## bus
| name | vn_kv | type | zone | in_service
0 | bus_MV_109_0_node_0 | 20 | n |  | TRUE
1 | bus_MV_109_0_node_1 | 20 | n |  | TRUE
2 | bus_MV_109_0_node_3 | 20 | n |  | TRUE
3 | bus_MV_109_0_node_4 | 20 | n |  | TRUE
4 | bus_MV_109_0_node_184 | 20 | n |  | TRUE
5 | bus_MV_109_0_node_185 | 20 | n |  | TRUE
6 | bus_MV_109_0_node_11 | 20 | n |  | TRUE
7 | bus_MV_109_0_node_2 | 20 | n |  | TRUE
8 | bus_MV_109_0_node_5 | 20 | n |  | TRUE
9 | bus_MV_109_0_node_6 | 20 | n |  | TRUE
10 | bus_MV_109_0_node_7 | 20 | n |  | TRUE
11 | bus_MV_109_0_node_8 | 20 | n |  | TRUE
12 | bus_MV_109_0_node_13 | 20 | n |  | TRUE
13 | bus_MV_109_0_node_12 | 20 | n |  | TRUE
14 | bus_MV_109_0_node_9 | 20 | n |  | TRUE
15 | bus_MV_109_0_node_10 | 20 | n |  | TRUE
16 | bus_MV_109_0_node_14 | 20 | n |  | TRUE
17 | bus_MV_109_0_node_15 | 20 | n |  | TRUE
18 | bus_MV_109_0_node_16 | 20 | n |  | TRUE
19 | bus_MV_109_0_node_17 | 20 | n |  | TRUE
20 | bus_MV_109_0_node_18 | 20 | n |  | TRUE
21 | bus_MV_109_0_node_19 | 20 | n |  | TRUE
22 | bus_MV_109_0_node_189 | 20 | n |  | TRUE
23 | bus_MV_109_0_node_190 | 20 | n |  | TRUE
24 | bus_MV_109_0_node_186 | 20 | n |  | TRUE
25 | bus_MV_109_0_node_20 | 20 | n |  | TRUE
26 | bus_MV_109_0_node_171 | 20 | n |  | TRUE
27 | bus_MV_109_0_node_191 | 20 | n |  | TRUE
28 | bus_MV_109_0_node_21 | 20 | n |  | TRUE
29 | bus_MV_109_0_node_170 | 20 | n |  | TRUE
30 | bus_MV_109_0_node_22 | 20 | n |  | TRUE
31 | bus_MV_109_0_node_23 | 20 | n |  | TRUE
32 | bus_MV_109_0_node_27 | 20 | n |  | TRUE
33 | bus_MV_109_0_node_25 | 20 | n |  | TRUE
34 | bus_MV_109_0_node_29 | 20 | n |  | TRUE
35 | bus_MV_109_0_node_26 | 20 | n |  | TRUE
36 | bus_MV_109_0_node_24 | 20 | n |  | TRUE
37 | bus_MV_109_0_node_193 | 20 | n |  | TRUE
38 | bus_MV_109_0_node_28 | 20 | n |  | TRUE
39 | bus_MV_109_0_node_197 | 20 | n |  | TRUE
40 | bus_MV_109_0_node_176 | 20 | n |  | TRUE
41 | bus_MV_109_0_node_177 | 20 | n |  | TRUE
42 | bus_MV_109_0_node_175 | 20 | n |  | TRUE
43 | bus_MV_109_0_node_30 | 20 | n |  | TRUE
44 | bus_MV_109_0_node_32 | 20 | n |  | TRUE
45 | bus_MV_109_0_node_54 | 20 | n |  | TRUE
46 | bus_MV_109_0_node_47 | 20 | n |  | TRUE
47 | bus_MV_109_0_node_31 | 20 | n |  | TRUE
48 | bus_MV_109_0_node_33 | 20 | n |  | TRUE
49 | bus_MV_109_0_node_199 | 20 | n |  | TRUE
50 | bus_MV_109_0_node_55 | 20 | n |  | TRUE
51 | bus_MV_109_0_node_40 | 20 | n |  | TRUE
52 | bus_MV_109_0_node_44 | 20 | n |  | TRUE
53 | bus_MV_109_0_node_39 | 20 | n |  | TRUE
54 | bus_MV_109_0_node_37 | 20 | n |  | TRUE
55 | bus_MV_109_0_node_49 | 20 | n |  | TRUE
56 | bus_MV_109_0_node_45 | 20 | n |  | TRUE
57 | bus_MV_109_0_node_53 | 20 | n |  | TRUE
58 | bus_MV_109_0_node_198 | 20 | n |  | TRUE
59 | bus_MV_109_0_node_42 | 20 | n |  | TRUE
60 | bus_MV_109_0_node_192 | 20 | n |  | TRUE
61 | bus_MV_109_0_node_41 | 20 | n |  | TRUE
62 | bus_MV_109_0_node_43 | 20 | n |  | TRUE
63 | bus_MV_109_0_node_172 | 20 | n |  | TRUE
64 | bus_MV_109_0_node_52 | 20 | n |  | TRUE
65 | bus_MV_109_0_node_200 | 20 | n |  | TRUE
66 | bus_MV_109_0_node_35 | 20 | n |  | TRUE
67 | bus_MV_109_0_node_36 | 20 | n |  | TRUE
68 | bus_MV_109_0_node_51 | 20 | n |  | TRUE
69 | bus_MV_109_0_node_38 | 20 | n |  | TRUE
70 | bus_MV_109_0_node_50 | 20 | n |  | TRUE
71 | bus_MV_109_0_node_46 | 20 | n |  | TRUE
72 | bus_MV_109_0_node_56 | 20 | n |  | TRUE
73 | bus_MV_109_0_node_57 | 20 | n |  | TRUE
74 | bus_MV_109_0_node_58 | 20 | n |  | TRUE
75 | bus_MV_109_0_node_59 | 20 | n |  | TRUE
76 | bus_MV_109_0_node_188 | 20 | n |  | TRUE
77 | bus_MV_109_0_node_173 | 20 | n |  | TRUE
78 | bus_MV_109_0_node_187 | 20 | n |  | TRUE
79 | bus_MV_109_0_node_60 | 20 | n |  | TRUE
80 | bus_MV_109_0_node_62 | 20 | n |  | TRUE
81 | bus_MV_109_0_node_61 | 20 | n |  | TRUE
82 | bus_MV_109_0_node_65 | 20 | n |  | TRUE
83 | bus_MV_109_0_node_63 | 20 | n |  | TRUE
84 | bus_MV_109_0_node_64 | 20 | n |  | TRUE
85 | bus_MV_109_0_node_75 | 20 | n |  | TRUE
86 | bus_MV_109_0_node_76 | 20 | n |  | TRUE
87 | bus_MV_109_0_node_77 | 20 | n |  | TRUE
88 | bus_MV_109_0_node_74 | 20 | n |  | TRUE
89 | bus_MV_109_0_node_83 | 20 | n |  | TRUE
90 | bus_MV_109_0_node_85 | 20 | n |  | TRUE
91 | bus_MV_109_0_node_78 | 20 | n |  | TRUE
92 | bus_MV_109_0_node_86 | 20 | n |  | TRUE
93 | bus_MV_109_0_node_87 | 20 | n |  | TRUE
94 | bus_MV_109_0_node_92 | 20 | n |  | TRUE
95 | bus_MV_109_0_node_66 | 20 | n |  | TRUE
96 | bus_MV_109_0_node_67 | 20 | n |  | TRUE
97 | bus_MV_109_0_node_68 | 20 | n |  | TRUE
98 | bus_MV_109_0_node_105 | 20 | n |  | TRUE
99 | bus_MV_109_0_node_106 | 20 | n |  | TRUE
100 | bus_MV_109_0_node_89 | 20 | n |  | TRUE
101 | bus_MV_109_0_node_90 | 20 | n |  | TRUE
102 | bus_MV_109_0_node_69 | 20 | n |  | TRUE
103 | bus_MV_109_0_node_70 | 20 | n |  | TRUE
104 | bus_MV_109_0_node_71 | 20 | n |  | TRUE
105 | bus_MV_109_0_node_72 | 20 | n |  | TRUE
106 | bus_MV_109_0_node_195 | 20 | n |  | TRUE
107 | bus_MV_109_0_node_196 | 20 | n |  | TRUE
108 | bus_MV_109_0_node_98 | 20 | n |  | TRUE
109 | bus_MV_109_0_node_174 | 20 | n |  | TRUE
110 | bus_MV_109_0_node_97 | 20 | n |  | TRUE
111 | bus_MV_109_0_node_73 | 20 | n |  | TRUE
112 | bus_MV_109_0_node_81 | 20 | n |  | TRUE
113 | bus_MV_109_0_node_80 | 20 | n |  | TRUE
114 | bus_MV_109_0_node_79 | 20 | n |  | TRUE
115 | bus_MV_109_0_node_99 | 20 | n |  | TRUE
116 | bus_MV_109_0_node_112 | 20 | n |  | TRUE
117 | bus_MV_109_0_node_95 | 20 | n |  | TRUE
118 | bus_MV_109_0_node_82 | 20 | n |  | TRUE
119 | bus_MV_109_0_node_84 | 20 | n |  | TRUE
120 | bus_MV_109_0_node_144 | 20 | n |  | TRUE
121 | bus_MV_109_0_node_110 | 20 | n |  | TRUE
122 | bus_MV_109_0_node_143 | 20 | n |  | TRUE
123 | bus_MV_109_0_node_114 | 20 | n |  | TRUE
124 | bus_MV_109_0_node_94 | 20 | n |  | TRUE
125 | bus_MV_109_0_node_88 | 20 | n |  | TRUE
126 | bus_MV_109_0_node_194 | 20 | n |  | TRUE
127 | bus_MV_109_0_node_93 | 20 | n |  | TRUE
128 | bus_MV_109_0_node_103 | 20 | n |  | TRUE
129 | bus_MV_109_0_node_111 | 20 | n |  | TRUE
130 | bus_MV_109_0_node_102 | 20 | n |  | TRUE
131 | bus_MV_109_0_node_127 | 20 | n |  | TRUE
132 | bus_MV_109_0_node_109 | 20 | n |  | TRUE
133 | bus_MV_109_0_node_96 | 20 | n |  | TRUE
134 | bus_MV_109_0_node_156 | 20 | n |  | TRUE
135 | bus_MV_109_0_node_157 | 20 | n |  | TRUE
136 | bus_MV_109_0_node_100 | 20 | n |  | TRUE
137 | bus_MV_109_0_node_101 | 20 | n |  | TRUE
138 | bus_MV_109_0_node_104 | 20 | n |  | TRUE
139 | bus_MV_109_0_node_108 | 20 | n |  | TRUE
140 | bus_MV_109_0_node_121 | 20 | n |  | TRUE
141 | bus_MV_109_0_node_183 | 20 | n |  | TRUE
142 | bus_MV_109_0_node_130 | 20 | n |  | TRUE
143 | bus_MV_109_0_node_107 | 20 | n |  | TRUE
144 | bus_MV_109_0_node_139 | 20 | n |  | TRUE
145 | bus_MV_109_0_node_165 | 20 | n |  | TRUE
146 | bus_MV_109_0_node_138 | 20 | n |  | TRUE
147 | bus_MV_109_0_node_122 | 20 | n |  | TRUE
148 | bus_MV_109_0_node_145 | 20 | n |  | TRUE
149 | bus_MV_109_0_node_115 | 20 | n |  | TRUE
150 | bus_MV_109_0_node_117 | 20 | n |  | TRUE
151 | bus_MV_109_0_node_120 | 20 | n |  | TRUE
152 | bus_MV_109_0_node_118 | 20 | n |  | TRUE
153 | bus_MV_109_0_node_119 | 20 | n |  | TRUE
154 | bus_MV_109_0_node_169 | 20 | n |  | TRUE
155 | bus_MV_109_0_node_164 | 20 | n |  | TRUE
156 | bus_MV_109_0_node_181 | 20 | n |  | TRUE
157 | bus_MV_109_0_node_182 | 20 | n |  | TRUE
158 | bus_MV_109_0_node_178 | 20 | n |  | TRUE
159 | bus_MV_109_0_node_163 | 20 | n |  | TRUE
160 | bus_MV_109_0_node_179 | 20 | n |  | TRUE
161 | bus_MV_109_0_node_137 | 20 | n |  | TRUE
162 | bus_MV_109_0_node_123 | 20 | n |  | TRUE
163 | bus_MV_109_0_node_124 | 20 | n |  | TRUE
164 | bus_MV_109_0_node_148 | 20 | n |  | TRUE
165 | bus_MV_109_0_node_125 | 20 | n |  | TRUE
166 | bus_MV_109_0_node_126 | 20 | n |  | TRUE
167 | bus_MV_109_0_node_146 | 20 | n |  | TRUE
168 | bus_MV_109_0_node_142 | 20 | n |  | TRUE
169 | bus_MV_109_0_node_147 | 20 | n |  | TRUE
170 | bus_MV_109_0_node_160 | 20 | n |  | TRUE
171 | bus_MV_109_0_node_152 | 20 | n |  | TRUE
172 | bus_MV_109_0_node_155 | 20 | n |  | TRUE
173 | bus_MV_109_0_node_149 | 20 | n |  | TRUE
174 | bus_MV_109_0_node_151 | 20 | n |  | TRUE
175 | bus_MV_109_0_node_154 | 20 | n |  | TRUE
176 | bus_MV_109_0_node_131 | 20 | n |  | TRUE
177 | bus_MV_109_0_node_132 | 20 | n |  | TRUE
178 | bus_MV_109_0_node_133 | 20 | n |  | TRUE
179 | bus_MV_109_0_node_136 | 20 | n |  | TRUE
180 | bus_MV_109_0_node_141 | 20 | n |  | TRUE
181 | bus_MV_109_0_node_168 | 20 | n |  | TRUE
182 | bus_MV_109_0_node_167 | 20 | n |  | TRUE
183 | bus_MV_109_0_node_134 | 20 | n |  | TRUE
184 | bus_MV_109_0_node_135 | 20 | n |  | TRUE
185 | bus_MV_109_0_node_140 | 20 | n |  | TRUE
186 | bus_MV_109_0_node_158 | 20 | n |  | TRUE
187 | bus_MV_109_0_node_159 | 20 | n |  | TRUE
188 | bus_MV_109_0_node_150 | 20 | n |  | TRUE
189 | bus_MV_109_0_node_162 | 20 | n |  | TRUE
190 | bus_MV_109_0_node_161 | 20 | n |  | TRUE
191 | bus_MV_109_0_node_153 | 20 | n |  | TRUE
192 | bus_MV_109_0_node_166 | 20 | n |  | TRUE
193 | bus_MV_109_0_node_180 | 20 | n |  | TRUE
194 | bus_HV_109_0_node_197 | 110 | n |  | TRUE

## load
| name | bus | p_mw | q_mvar | const_z_percent | const_i_percent | sn_mva | scaling | in_service | type
0 | MV_109_0_load_0 | 0 | 0.34729 | 0.1682 | 0 | 0 |  | 1 | TRUE | wye
1 | MV_109_0_load_184 | 4 | 0.27048 | 0.131 | 0 | 0 |  | 1 | TRUE | wye
2 | MV_109_0_load_5 | 8 | 0.26341 | 0.12758 | 0 | 0 |  | 1 | TRUE | wye
3 | MV_109_0_load_6 | 9 | 0.089154 | 0.043179 | 0 | 0 |  | 1 | TRUE | wye
4 | MV_109_0_load_7 | 10 | 0.23815 | 0.11534 | 0 | 0 |  | 1 | TRUE | wye
5 | MV_109_0_load_13 | 12 | 0.32945 | 0.15956 | 0 | 0 |  | 1 | TRUE | wye
6 | MV_109_0_load_9 | 14 | 0.35851 | 0.17364 | 0 | 0 |  | 1 | TRUE | wye
7 | MV_109_0_load_14 | 16 | 0.36268 | 0.17565 | 0 | 0 |  | 1 | TRUE | wye
8 | MV_109_0_load_189 | 22 | 0.41481 | 0.2009 | 0 | 0 |  | 1 | TRUE | wye
9 | MV_109_0_load_190 | 23 | 0.30913 | 0.14972 | 0 | 0 |  | 1 | TRUE | wye
10 | MV_109_0_load_20 | 25 | 0.34274 | 0.16599 | 0 | 0 |  | 1 | TRUE | wye
11 | MV_109_0_load_21 | 28 | 0.25172 | 0.12191 | 0 | 0 |  | 1 | TRUE | wye
12 | MV_109_0_load_170 | 29 | 0.8447 | 0.40911 | 0 | 0 |  | 1 | TRUE | wye
13 | MV_109_0_load_22 | 30 | 0.39628 | 0.19193 | 0 | 0 |  | 1 | TRUE | wye
14 | MV_109_0_load_27 | 32 | 0.26603 | 0.12885 | 0 | 0 |  | 1 | TRUE | wye
15 | MV_109_0_load_26 | 35 | 0.30003 | 0.14531 | 0 | 0 |  | 1 | TRUE | wye
16 | MV_109_0_load_193 | 37 | 0.38283 | 0.18541 | 0 | 0 |  | 1 | TRUE | wye
17 | MV_109_0_load_197 | 39 | 0.27668 | 0.134 | 0 | 0 |  | 1 | TRUE | wye
18 | MV_109_0_load_177 | 41 | 0.095299 | 0.046155 | 0 | 0 |  | 1 | TRUE | wye
19 | MV_109_0_load_175 | 42 | 0.081573 | 0.039507 | 0 | 0 |  | 1 | TRUE | wye
20 | MV_109_0_load_54 | 45 | 0.12872 | 0.062344 | 0 | 0 |  | 1 | TRUE | wye
21 | MV_109_0_load_47 | 46 | 0.072418 | 0.035074 | 0 | 0 |  | 1 | TRUE | wye
22 | MV_109_0_load_199 | 49 | 0.39072 | 0.18923 | 0 | 0 |  | 1 | TRUE | wye
23 | MV_109_0_load_55 | 50 | 0.31809 | 0.15406 | 0 | 0 |  | 1 | TRUE | wye
24 | MV_109_0_load_39 | 53 | 0.41457 | 0.20078 | 0 | 0 |  | 1 | TRUE | wye
25 | MV_109_0_load_45 | 56 | 0.37378 | 0.18103 | 0 | 0 |  | 1 | TRUE | wye
26 | MV_109_0_load_53 | 57 | 0.27294 | 0.13219 | 0 | 0 |  | 1 | TRUE | wye
27 | MV_109_0_load_198 | 58 | 0.12016 | 0.058196 | 0 | 0 |  | 1 | TRUE | wye
28 | MV_109_0_load_192 | 60 | 0.14449 | 0.069981 | 0 | 0 |  | 1 | TRUE | wye
29 | MV_109_0_load_172 | 63 | 0.069733 | 0.033773 | 0 | 0 |  | 1 | TRUE | wye
30 | MV_109_0_load_52 | 64 | 0.22662 | 0.10976 | 0 | 0 |  | 1 | TRUE | wye
31 | MV_109_0_load_200 | 65 | 0.2377 | 0.11512 | 0 | 0 |  | 1 | TRUE | wye
32 | MV_109_0_load_35 | 66 | 0.2635 | 0.12762 | 0 | 0 |  | 1 | TRUE | wye
33 | MV_109_0_load_38 | 69 | 0.23994 | 0.11621 | 0 | 0 |  | 1 | TRUE | wye
34 | MV_109_0_load_50 | 70 | 0.36434 | 0.17646 | 0 | 0 |  | 1 | TRUE | wye
35 | MV_109_0_load_46 | 71 | 0.37715 | 0.18266 | 0 | 0 |  | 1 | TRUE | wye
36 | MV_109_0_load_56 | 72 | 0.29156 | 0.14121 | 0 | 0 |  | 1 | TRUE | wye
37 | MV_109_0_load_188 | 76 | 0.38562 | 0.18676 | 0 | 0 |  | 1 | TRUE | wye
38 | MV_109_0_load_173 | 77 | 0.073208 | 0.035456 | 0 | 0 |  | 1 | TRUE | wye
39 | MV_109_0_load_60 | 79 | 0.10711 | 0.051876 | 0 | 0 |  | 1 | TRUE | wye
40 | MV_109_0_load_64 | 84 | 0.15663 | 0.07586 | 0 | 0 |  | 1 | TRUE | wye
41 | MV_109_0_load_74 | 88 | 0.13667 | 0.06619 | 0 | 0 |  | 1 | TRUE | wye
42 | MV_109_0_load_85 | 90 | 0.13628 | 0.066002 | 0 | 0 |  | 1 | TRUE | wye
43 | MV_109_0_load_78 | 91 | 0.15943 | 0.077216 | 0 | 0 |  | 1 | TRUE | wye
44 | MV_109_0_load_87 | 93 | 0.090279 | 0.043724 | 0 | 0 |  | 1 | TRUE | wye
45 | MV_109_0_load_92 | 94 | 0.15424 | 0.074703 | 0 | 0 |  | 1 | TRUE | wye
46 | MV_109_0_load_66 | 95 | 0.1215 | 0.058843 | 0 | 0 |  | 1 | TRUE | wye
47 | MV_109_0_load_105 | 98 | 0.1567 | 0.075893 | 0 | 0 |  | 1 | TRUE | wye
48 | MV_109_0_load_89 | 100 | 0.12974 | 0.062836 | 0 | 0 |  | 1 | TRUE | wye
49 | MV_109_0_load_69 | 102 | 0.13167 | 0.06377 | 0 | 0 |  | 1 | TRUE | wye
50 | MV_109_0_load_71 | 104 | 0.12037 | 0.0583 | 0 | 0 |  | 1 | TRUE | wye
51 | MV_109_0_load_195 | 106 | 0.15823 | 0.076636 | 0 | 0 |  | 1 | TRUE | wye
52 | MV_109_0_load_196 | 107 | 0.16059 | 0.077777 | 0 | 0 |  | 1 | TRUE | wye
53 | MV_109_0_load_174 | 109 | 0.1542 | 0.074683 | 0 | 0 |  | 1 | TRUE | wye
54 | MV_109_0_load_73 | 111 | 0.095955 | 0.046473 | 0 | 0 |  | 1 | TRUE | wye
55 | MV_109_0_load_80 | 113 | 0.11427 | 0.055343 | 0 | 0 |  | 1 | TRUE | wye
56 | MV_109_0_load_99 | 115 | 0.1002 | 0.048527 | 0 | 0 |  | 1 | TRUE | wye
57 | MV_109_0_load_112 | 116 | 0.10236 | 0.049576 | 0 | 0 |  | 1 | TRUE | wye
58 | MV_109_0_load_95 | 117 | 0.1131 | 0.054778 | 0 | 0 |  | 1 | TRUE | wye
59 | MV_109_0_load_82 | 118 | 0.11237 | 0.054424 | 0 | 0 |  | 1 | TRUE | wye
60 | MV_109_0_load_84 | 119 | 0.12247 | 0.059313 | 0 | 0 |  | 1 | TRUE | wye
61 | MV_109_0_load_144 | 120 | 0.16104 | 0.077994 | 0 | 0 |  | 1 | TRUE | wye
62 | MV_109_0_load_143 | 122 | 0.083606 | 0.040492 | 0 | 0 |  | 1 | TRUE | wye
63 | MV_109_0_load_194 | 126 | 0.10503 | 0.050869 | 0 | 0 |  | 1 | TRUE | wye
64 | MV_109_0_load_93 | 127 | 0.14845 | 0.0719 | 0 | 0 |  | 1 | TRUE | wye
65 | MV_109_0_load_111 | 129 | 0.1578 | 0.076426 | 0 | 0 |  | 1 | TRUE | wye
66 | MV_109_0_load_102 | 130 | 0.15207 | 0.073649 | 0 | 0 |  | 1 | TRUE | wye
67 | MV_109_0_load_127 | 131 | 0.10183 | 0.049319 | 0 | 0 |  | 1 | TRUE | wye
68 | MV_109_0_load_156 | 134 | 0.069561 | 0.03369 | 0 | 0 |  | 1 | TRUE | wye
69 | MV_109_0_load_157 | 135 | 0.15186 | 0.073548 | 0 | 0 |  | 1 | TRUE | wye
70 | MV_109_0_load_100 | 136 | 0.1491 | 0.072212 | 0 | 0 |  | 1 | TRUE | wye
71 | MV_109_0_load_121 | 140 | 0.12013 | 0.058181 | 0 | 0 |  | 1 | TRUE | wye
72 | MV_109_0_load_183 | 141 | 0.15128 | 0.073268 | 0 | 0 |  | 1 | TRUE | wye
73 | MV_109_0_load_139 | 144 | 0.15275 | 0.073981 | 0 | 0 |  | 1 | TRUE | wye
74 | MV_109_0_load_165 | 145 | 0.15508 | 0.075107 | 0 | 0 |  | 1 | TRUE | wye
75 | MV_109_0_load_122 | 147 | 0.10123 | 0.049026 | 0 | 0 |  | 1 | TRUE | wye
76 | MV_109_0_load_115 | 149 | 0.15892 | 0.076968 | 0 | 0 |  | 1 | TRUE | wye
77 | MV_109_0_load_169 | 154 | 0.16449 | 0.079664 | 0 | 0 |  | 1 | TRUE | wye
78 | MV_109_0_load_181 | 156 | 0.055383 | 0.026823 | 0 | 0 |  | 1 | TRUE | wye
79 | MV_109_0_load_182 | 157 | 0.11557 | 0.055971 | 0 | 0 |  | 1 | TRUE | wye
80 | MV_109_0_load_179 | 160 | 1.3691 | 0.66306 | 0 | 0 |  | 1 | TRUE | wye
81 | MV_109_0_load_123 | 162 | 0.1629 | 0.078894 | 0 | 0 |  | 1 | TRUE | wye
82 | MV_109_0_load_148 | 164 | 0.15427 | 0.074719 | 0 | 0 |  | 1 | TRUE | wye
83 | MV_109_0_load_146 | 167 | 0.11277 | 0.054615 | 0 | 0 |  | 1 | TRUE | wye
84 | MV_109_0_load_142 | 168 | 0.14453 | 0.069998 | 0 | 0 |  | 1 | TRUE | wye
85 | MV_109_0_load_160 | 170 | 0.13752 | 0.066605 | 0 | 0 |  | 1 | TRUE | wye
86 | MV_109_0_load_155 | 172 | 0.10373 | 0.050241 | 0 | 0 |  | 1 | TRUE | wye
87 | MV_109_0_load_149 | 173 | 0.11337 | 0.054907 | 0 | 0 |  | 1 | TRUE | wye
88 | MV_109_0_load_151 | 174 | 0.10702 | 0.051831 | 0 | 0 |  | 1 | TRUE | wye
89 | MV_109_0_load_131 | 176 | 0.093735 | 0.045398 | 0 | 0 |  | 1 | TRUE | wye
90 | MV_109_0_load_136 | 179 | 0.10986 | 0.053208 | 0 | 0 |  | 1 | TRUE | wye
91 | MV_109_0_load_141 | 180 | 0.12289 | 0.059516 | 0 | 0 |  | 1 | TRUE | wye
92 | MV_109_0_load_168 | 181 | 0.1453 | 0.07037 | 0 | 0 |  | 1 | TRUE | wye
93 | MV_109_0_load_134 | 183 | 0.13109 | 0.063489 | 0 | 0 |  | 1 | TRUE | wye
94 | MV_109_0_load_135 | 184 | 0.14719 | 0.071288 | 0 | 0 |  | 1 | TRUE | wye
95 | MV_109_0_load_140 | 185 | 0.12726 | 0.061636 | 0 | 0 |  | 1 | TRUE | wye
96 | MV_109_0_load_150 | 188 | 0.062031 | 0.030043 | 0 | 0 |  | 1 | TRUE | wye
97 | MV_109_0_load_161 | 190 | 0.050945 | 0.024674 | 0 | 0 |  | 1 | TRUE | wye
98 | MV_109_0_load_153 | 191 | 0.069981 | 0.033893 | 0 | 0 |  | 1 | TRUE | wye
99 | MV_109_0_load_166 | 192 | 0.064599 | 0.031287 | 0 | 0 |  | 1 | TRUE | wye
100 | MV_109_0_load_180 | 193 | 0.41977 | 0.20331 | 0 | 0 |  | 1 | TRUE | wye

## ext_grid
| name | bus | vm_pu | va_degree | slack_weight | in_service
0 |  | 39 | 1 | 0 | 1 | TRUE

## line
| name | std_type | from_bus | to_bus | length_km | r_ohm_per_km | x_ohm_per_km | c_nf_per_km | g_us_per_km | max_i_ka | df | parallel | type | in_service
0 | MV_109_0_line_0 |  | 0 | 1 | 0.014156 | 0.445 | 0.132 | 190 | 0 | 0.22 | 1 | 1 | cs | TRUE
1 | MV_109_0_line_1 |  | 1 | 2 | 0.059154 | 0.445 | 0.132 | 190 | 0 | 0.22 | 1 | 1 | cs | TRUE
2 | MV_109_0_line_2 |  | 1 | 3 | 0.58916 | 0.445 | 0.132 | 190 | 0 | 0.22 | 1 | 1 | cs | TRUE
3 | MV_109_0_line_3 |  | 2 | 9 | 0.080972 | 0.445 | 0.132 | 190 | 0 | 0.22 | 1 | 1 | cs | TRUE
4 | MV_109_0_line_4 |  | 2 | 7 | 0.28485 | 0.445 | 0.132 | 190 | 0 | 0.22 | 1 | 1 | cs | TRUE
5 | MV_109_0_line_5 |  | 3 | 10 | 0.16889 | 0.119 | 0.32 | 11 | 0 | 0.645 | 1 | 1 | ol | TRUE
6 | MV_109_0_line_6 |  | 4 | 5 | 0.082896 | 0.0595 | 0.16 | 22 | 0 | 1.29 | 1 | 1 | ol | TRUE
7 | MV_109_0_line_7 |  | 4 | 6 | 0.88734 | 0.0595 | 0.16 | 22 | 0 | 1.29 | 1 | 1 | ol | TRUE
8 | MV_109_0_line_8 |  | 5 | 24 | 0.49988 | 0.0515 | 0.029 | 1000 | 0 | 1.276 | 1 | 1 | cs | TRUE
9 | MV_109_0_line_9 |  | 6 | 14 | 0.10925 | 0.061 | 0.056 | 608 | 0 | 0.842 | 1 | 1 | cs | TRUE
10 | MV_109_0_line_10 |  | 7 | 8 | 0.2432 | 0.5939 | 0.372 | 9.5 | 0 | 0.21 | 1 | 1 | ol | TRUE
11 | MV_109_0_line_11 |  | 10 | 11 | 0.068979 | 0.103 | 0.058 | 500 | 0 | 0.638 | 1 | 1 | cs | TRUE
12 | MV_109_0_line_12 |  | 11 | 12 | 0.1969 | 0.1188 | 0.172 | 20.6 | 0 | 0.82 | 1 | 1 | ol | TRUE
13 | MV_109_0_line_13 |  | 12 | 13 | 0.14957 | 0.061 | 0.056 | 608 | 0 | 0.842 | 1 | 1 | cs | TRUE
14 | MV_109_0_line_14 |  | 13 | 15 | 0.1359 | 0.061 | 0.056 | 608 | 0 | 0.842 | 1 | 1 | cs | TRUE
15 | MV_109_0_line_15 |  | 14 | 15 | 0.043361 | 0.061 | 0.056 | 608 | 0 | 0.842 | 1 | 1 | cs | TRUE
16 | MV_109_0_line_16 |  | 16 | 17 | 0.012685 | 0.0515 | 0.029 | 1000 | 0 | 1.276 | 1 | 1 | cs | TRUE
17 | MV_109_0_line_17 |  | 16 | 18 | 0.027782 | 0.0515 | 0.029 | 1000 | 0 | 1.276 | 1 | 1 | cs | TRUE
18 | MV_109_0_line_18 |  | 17 | 19 | 0.48488 | 0.0515 | 0.029 | 1000 | 0 | 1.276 | 1 | 1 | cs | TRUE
19 | MV_109_0_line_19 |  | 18 | 20 | 0.20813 | 0.0515 | 0.029 | 1000 | 0 | 1.276 | 1 | 1 | cs | TRUE
20 | MV_109_0_line_20 |  | 18 | 21 | 0.2907 | 0.061 | 0.056 | 608 | 0 | 0.842 | 1 | 1 | cs | TRUE
21 | MV_109_0_line_21 |  | 19 | 25 | 0.057454 | 0.445 | 0.132 | 190 | 0 | 0.22 | 1 | 1 | cs | TRUE
22 | MV_109_0_line_22 |  | 19 | 26 | 1.691 | 0.0595 | 0.16 | 22 | 0 | 1.29 | 1 | 1 | ol | TRUE
23 | MV_109_0_line_23 |  | 20 | 27 | 0.04477 | 0.0595 | 0.16 | 22 | 0 | 1.29 | 1 | 1 | ol | TRUE
24 | MV_109_0_line_24 |  | 21 | 28 | 0.054472 | 0.1188 | 0.172 | 20.6 | 0 | 0.82 | 1 | 1 | ol | TRUE
25 | MV_109_0_line_25 |  | 22 | 23 | 1.2946 | 0.0595 | 0.16 | 22 | 0 | 1.29 | 1 | 1 | ol | TRUE
26 | MV_109_0_line_26 |  | 22 | 24 | 0.059546 | 0.0595 | 0.16 | 22 | 0 | 1.29 | 1 | 1 | ol | TRUE
27 | MV_109_0_line_27 |  | 23 | 27 | 0.040611 | 0.0515 | 0.029 | 1000 | 0 | 1.276 | 1 | 1 | cs | TRUE
28 | MV_109_0_line_28 |  | 24 | 78 | 0.26072 | 0.061 | 0.056 | 608 | 0 | 0.842 | 1 | 1 | cs | TRUE
29 | MV_109_0_line_29 |  | 26 | 29 | 0.056741 | 0.0515 | 0.029 | 1000 | 0 | 1.276 | 1 | 1 | cs | TRUE
30 | MV_109_0_line_30 |  | 29 | 62 | 0.046297 | 0.0515 | 0.029 | 1000 | 0 | 1.276 | 1 | 1 | cs | TRUE
31 | MV_109_0_line_31 |  | 30 | 31 | 0.008989 | 0.0515 | 0.029 | 1000 | 0 | 1.276 | 1 | 1 | cs | TRUE
32 | MV_109_0_line_32 |  | 30 | 32 | 1.2762 | 0.0595 | 0.16 | 22 | 0 | 1.29 | 1 | 1 | ol | TRUE
33 | MV_109_0_line_33 |  | 31 | 33 | 0.34952 | 0.0515 | 0.029 | 1000 | 0 | 1.276 | 1 | 1 | cs | TRUE
34 | MV_109_0_line_34 |  | 32 | 34 | 0.066946 | 0.0515 | 0.029 | 1000 | 0 | 1.276 | 1 | 1 | cs | TRUE
35 | MV_109_0_line_35 |  | 32 | 35 | 0.070945 | 0.5939 | 0.372 | 9.5 | 0 | 0.21 | 1 | 1 | ol | TRUE
36 | MV_109_0_line_36 |  | 33 | 39 | 0.065476 | 0.0595 | 0.16 | 22 | 0 | 1.29 | 1 | 1 | ol | TRUE
37 | MV_109_0_line_37 |  | 34 | 43 | 0.14961 | 0.445 | 0.132 | 190 | 0 | 0.22 | 1 | 1 | cs | TRUE
38 | MV_109_0_line_38 |  | 34 | 44 | 0.33766 | 0.0515 | 0.029 | 1000 | 0 | 1.276 | 1 | 1 | cs | TRUE
39 | MV_109_0_line_39 |  | 35 | 38 | 0.050657 | 0.445 | 0.132 | 190 | 0 | 0.22 | 1 | 1 | cs | TRUE
40 | MV_109_0_line_40 |  | 36 | 37 | 0.064559 | 0.445 | 0.132 | 190 | 0 | 0.22 | 1 | 1 | cs | TRUE
41 | MV_109_0_line_41 |  | 36 | 38 | 0.69291 | 0.445 | 0.132 | 190 | 0 | 0.22 | 1 | 1 | cs | TRUE
42 | MV_109_0_line_42 |  | 39 | 40 | 1.1402 | 0.0595 | 0.16 | 22 | 0 | 1.29 | 1 | 1 | ol | TRUE
43 | MV_109_0_line_43 |  | 40 | 41 | 0.14317 | 0.0515 | 0.029 | 1000 | 0 | 1.276 | 1 | 1 | cs | TRUE
44 | MV_109_0_line_44 |  | 40 | 42 | 0.22342 | 0.445 | 0.132 | 190 | 0 | 0.22 | 1 | 1 | cs | TRUE
45 | MV_109_0_line_45 |  | 41 | 193 | 0.19499 | 0.0515 | 0.029 | 1000 | 0 | 1.276 | 1 | 1 | cs | TRUE
46 | MV_109_0_line_46 |  | 43 | 45 | 0.023099 | 0.445 | 0.132 | 190 | 0 | 0.22 | 1 | 1 | cs | TRUE
47 | MV_109_0_line_47 |  | 43 | 46 | 0.055578 | 0.5939 | 0.372 | 9.5 | 0 | 0.21 | 1 | 1 | ol | TRUE
48 | MV_109_0_line_48 |  | 44 | 50 | 0.12776 | 0.5939 | 0.372 | 9.5 | 0 | 0.21 | 1 | 1 | ol | TRUE
49 | MV_109_0_line_49 |  | 44 | 47 | 0.20914 | 0.0515 | 0.029 | 1000 | 0 | 1.276 | 1 | 1 | cs | TRUE
50 | MV_109_0_line_50 |  | 45 | 54 | 0.027421 | 0.445 | 0.132 | 190 | 0 | 0.22 | 1 | 1 | cs | TRUE
51 | MV_109_0_line_51 |  | 46 | 55 | 0.066392 | 0.445 | 0.132 | 190 | 0 | 0.22 | 1 | 1 | cs | TRUE
52 | MV_109_0_line_52 |  | 46 | 56 | 0.044423 | 0.445 | 0.132 | 190 | 0 | 0.22 | 1 | 1 | cs | TRUE
53 | MV_109_0_line_53 |  | 47 | 48 | 0.37729 | 0.0515 | 0.029 | 1000 | 0 | 1.276 | 1 | 1 | cs | TRUE
54 | MV_109_0_line_54 |  | 47 | 49 | 0.08452 | 0.5939 | 0.372 | 9.5 | 0 | 0.21 | 1 | 1 | ol | TRUE
55 | MV_109_0_line_55 |  | 48 | 51 | 0.24943 | 0.0515 | 0.029 | 1000 | 0 | 1.276 | 1 | 1 | cs | TRUE
56 | MV_109_0_line_56 |  | 48 | 52 | 0.23932 | 0.445 | 0.132 | 190 | 0 | 0.22 | 1 | 1 | cs | TRUE
57 | MV_109_0_line_57 |  | 48 | 53 | 0.078111 | 0.5939 | 0.372 | 9.5 | 0 | 0.21 | 1 | 1 | ol | TRUE
58 | MV_109_0_line_58 |  | 50 | 58 | 0.30765 | 0.5939 | 0.372 | 9.5 | 0 | 0.21 | 1 | 1 | ol | TRUE
59 | MV_109_0_line_59 |  | 51 | 59 | 0.24418 | 0.0515 | 0.029 | 1000 | 0 | 1.276 | 1 | 1 | cs | TRUE
60 | MV_109_0_line_60 |  | 51 | 60 | 0.01456 | 0.5939 | 0.372 | 9.5 | 0 | 0.21 | 1 | 1 | ol | TRUE
61 | MV_109_0_line_61 |  | 52 | 65 | 0.049347 | 0.5939 | 0.372 | 9.5 | 0 | 0.21 | 1 | 1 | ol | TRUE
62 | MV_109_0_line_62 |  | 54 | 71 | 0.016494 | 0.445 | 0.132 | 190 | 0 | 0.22 | 1 | 1 | cs | TRUE
63 | MV_109_0_line_63 |  | 54 | 67 | 0.57592 | 0.445 | 0.132 | 190 | 0 | 0.22 | 1 | 1 | cs | TRUE
64 | MV_109_0_line_64 |  | 55 | 57 | 0.031543 | 0.445 | 0.132 | 190 | 0 | 0.22 | 1 | 1 | cs | TRUE
65 | MV_109_0_line_65 |  | 59 | 64 | 0.11381 | 0.5939 | 0.372 | 9.5 | 0 | 0.21 | 1 | 1 | ol | TRUE
66 | MV_109_0_line_66 |  | 59 | 61 | 0.25186 | 0.0515 | 0.029 | 1000 | 0 | 1.276 | 1 | 1 | cs | TRUE
67 | MV_109_0_line_67 |  | 61 | 62 | 0.1586 | 0.0515 | 0.029 | 1000 | 0 | 1.276 | 1 | 1 | cs | TRUE
68 | MV_109_0_line_68 |  | 61 | 63 | 0.021713 | 0.445 | 0.132 | 190 | 0 | 0.22 | 1 | 1 | cs | TRUE
69 | MV_109_0_line_69 |  | 66 | 67 | 0.041954 | 0.5939 | 0.372 | 9.5 | 0 | 0.21 | 1 | 1 | ol | TRUE
70 | MV_109_0_line_70 |  | 66 | 68 | 1.2021 | 0.5939 | 0.372 | 9.5 | 0 | 0.21 | 1 | 1 | ol | TRUE
71 | MV_109_0_line_71 |  | 68 | 70 | 0.003719 | 0.445 | 0.132 | 190 | 0 | 0.22 | 1 | 1 | cs | TRUE
72 | MV_109_0_line_72 |  | 69 | 70 | 0.17843 | 0.5939 | 0.372 | 9.5 | 0 | 0.21 | 1 | 1 | ol | TRUE
73 | MV_109_0_line_73 |  | 72 | 73 | 0.069929 | 0.1188 | 0.172 | 20.6 | 0 | 0.82 | 1 | 1 | ol | TRUE
74 | MV_109_0_line_74 |  | 73 | 74 | 0.44344 | 0.061 | 0.056 | 608 | 0 | 0.842 | 1 | 1 | cs | TRUE
75 | MV_109_0_line_75 |  | 73 | 75 | 0.68943 | 0.445 | 0.132 | 190 | 0 | 0.22 | 1 | 1 | cs | TRUE
76 | MV_109_0_line_76 |  | 74 | 76 | 0.03985 | 0.061 | 0.056 | 608 | 0 | 0.842 | 1 | 1 | cs | TRUE
77 | MV_109_0_line_77 |  | 75 | 77 | 0.030337 | 0.445 | 0.132 | 190 | 0 | 0.22 | 1 | 1 | cs | TRUE
78 | MV_109_0_line_78 |  | 76 | 78 | 0.026782 | 0.061 | 0.056 | 608 | 0 | 0.842 | 1 | 1 | cs | TRUE
79 | MV_109_0_line_79 |  | 79 | 80 | 0.015712 | 0.445 | 0.132 | 190 | 0 | 0.22 | 1 | 1 | cs | TRUE
80 | MV_109_0_line_80 |  | 79 | 81 | 0.032168 | 0.5939 | 0.372 | 9.5 | 0 | 0.21 | 1 | 1 | ol | TRUE
81 | MV_109_0_line_81 |  | 80 | 82 | 0.044694 | 0.445 | 0.132 | 190 | 0 | 0.22 | 1 | 1 | cs | TRUE
82 | MV_109_0_line_82 |  | 81 | 83 | 0.014752 | 0.445 | 0.132 | 190 | 0 | 0.22 | 1 | 1 | cs | TRUE
83 | MV_109_0_line_83 |  | 82 | 88 | 0.013632 | 0.445 | 0.132 | 190 | 0 | 0.22 | 1 | 1 | cs | TRUE
84 | MV_109_0_line_84 |  | 83 | 84 | 0.084072 | 0.445 | 0.132 | 190 | 0 | 0.22 | 1 | 1 | cs | TRUE
85 | MV_109_0_line_85 |  | 84 | 92 | 0.073175 | 0.5939 | 0.372 | 9.5 | 0 | 0.21 | 1 | 1 | ol | TRUE
86 | MV_109_0_line_86 |  | 85 | 86 | 0.028023 | 0.445 | 0.132 | 190 | 0 | 0.22 | 1 | 1 | cs | TRUE
87 | MV_109_0_line_87 |  | 85 | 87 | 0.042613 | 0.445 | 0.132 | 190 | 0 | 0.22 | 1 | 1 | cs | TRUE
88 | MV_109_0_line_88 |  | 85 | 88 | 0.046703 | 0.5939 | 0.372 | 9.5 | 0 | 0.21 | 1 | 1 | ol | TRUE
89 | MV_109_0_line_89 |  | 86 | 91 | 0.045896 | 0.445 | 0.132 | 190 | 0 | 0.22 | 1 | 1 | cs | TRUE
90 | MV_109_0_line_90 |  | 86 | 114 | 0.043483 | 0.445 | 0.132 | 190 | 0 | 0.22 | 1 | 1 | cs | TRUE
91 | MV_109_0_line_91 |  | 87 | 115 | 0.018528 | 0.445 | 0.132 | 190 | 0 | 0.22 | 1 | 1 | cs | TRUE
92 | MV_109_0_line_92 |  | 89 | 90 | 0.077785 | 0.445 | 0.132 | 190 | 0 | 0.22 | 1 | 1 | cs | TRUE
93 | MV_109_0_line_93 |  | 89 | 91 | 0.048254 | 0.445 | 0.132 | 190 | 0 | 0.22 | 1 | 1 | cs | TRUE
94 | MV_109_0_line_94 |  | 90 | 94 | 0.096883 | 0.5939 | 0.372 | 9.5 | 0 | 0.21 | 1 | 1 | ol | TRUE
95 | MV_109_0_line_95 |  | 92 | 93 | 0.043166 | 0.445 | 0.132 | 190 | 0 | 0.22 | 1 | 1 | cs | TRUE
96 | MV_109_0_line_96 |  | 93 | 125 | 0.021595 | 0.445 | 0.132 | 190 | 0 | 0.22 | 1 | 1 | cs | TRUE
97 | MV_109_0_line_97 |  | 94 | 101 | 0.033629 | 0.445 | 0.132 | 190 | 0 | 0.22 | 1 | 1 | cs | TRUE
98 | MV_109_0_line_98 |  | 95 | 96 | 0.084951 | 0.445 | 0.132 | 190 | 0 | 0.22 | 1 | 1 | cs | TRUE
99 | MV_109_0_line_99 |  | 96 | 97 | 0.080961 | 0.445 | 0.132 | 190 | 0 | 0.22 | 1 | 1 | cs | TRUE
100 | MV_109_0_line_100 |  | 97 | 100 | 0.072253 | 0.5939 | 0.372 | 9.5 | 0 | 0.21 | 1 | 1 | ol | TRUE
101 | MV_109_0_line_101 |  | 98 | 99 | 0.16055 | 0.5939 | 0.372 | 9.5 | 0 | 0.21 | 1 | 1 | ol | TRUE
102 | MV_109_0_line_102 |  | 99 | 143 | 0.050771 | 0.445 | 0.132 | 190 | 0 | 0.22 | 1 | 1 | cs | TRUE
103 | MV_109_0_line_103 |  | 100 | 101 | 0.092773 | 0.445 | 0.132 | 190 | 0 | 0.22 | 1 | 1 | cs | TRUE
104 | MV_109_0_line_104 |  | 102 | 103 | 0.047678 | 0.445 | 0.132 | 190 | 0 | 0.22 | 1 | 1 | cs | TRUE
105 | MV_109_0_line_105 |  | 103 | 104 | 0.037873 | 0.445 | 0.132 | 190 | 0 | 0.22 | 1 | 1 | cs | TRUE
106 | MV_109_0_line_106 |  | 103 | 105 | 0.18291 | 0.445 | 0.132 | 190 | 0 | 0.22 | 1 | 1 | cs | TRUE
107 | MV_109_0_line_107 |  | 104 | 106 | 1.7196 | 0.5939 | 0.372 | 9.5 | 0 | 0.21 | 1 | 1 | ol | TRUE
108 | MV_109_0_line_108 |  | 105 | 111 | 0.016966 | 0.445 | 0.132 | 190 | 0 | 0.22 | 1 | 1 | cs | TRUE
109 | MV_109_0_line_109 |  | 106 | 107 | 0.046467 | 0.445 | 0.132 | 190 | 0 | 0.22 | 1 | 1 | cs | TRUE
110 | MV_109_0_line_110 |  | 106 | 108 | 0.056992 | 0.445 | 0.132 | 190 | 0 | 0.22 | 1 | 1 | cs | TRUE
111 | MV_109_0_line_111 |  | 108 | 126 | 0.085783 | 0.5939 | 0.372 | 9.5 | 0 | 0.21 | 1 | 1 | ol | TRUE
112 | MV_109_0_line_112 |  | 109 | 110 | 0.043253 | 0.445 | 0.132 | 190 | 0 | 0.22 | 1 | 1 | cs | TRUE
113 | MV_109_0_line_113 |  | 110 | 133 | 0.053476 | 0.445 | 0.132 | 190 | 0 | 0.22 | 1 | 1 | cs | TRUE
114 | MV_109_0_line_114 |  | 111 | 112 | 0.055037 | 0.5939 | 0.372 | 9.5 | 0 | 0.21 | 1 | 1 | ol | TRUE
115 | MV_109_0_line_115 |  | 112 | 113 | 0.062893 | 0.445 | 0.132 | 190 | 0 | 0.22 | 1 | 1 | cs | TRUE
116 | MV_109_0_line_116 |  | 114 | 116 | 0.014815 | 0.445 | 0.132 | 190 | 0 | 0.22 | 1 | 1 | cs | TRUE
117 | MV_109_0_line_117 |  | 116 | 117 | 0.11454 | 0.5939 | 0.372 | 9.5 | 0 | 0.21 | 1 | 1 | ol | TRUE
118 | MV_109_0_line_118 |  | 117 | 133 | 0.042189 | 0.445 | 0.132 | 190 | 0 | 0.22 | 1 | 1 | cs | TRUE
119 | MV_109_0_line_119 |  | 118 | 119 | 0.036417 | 0.445 | 0.132 | 190 | 0 | 0.22 | 1 | 1 | cs | TRUE
120 | MV_109_0_line_120 |  | 119 | 120 | 0.025015 | 0.5939 | 0.372 | 9.5 | 0 | 0.21 | 1 | 1 | ol | TRUE
121 | MV_109_0_line_121 |  | 119 | 121 | 0.094695 | 0.5939 | 0.372 | 9.5 | 0 | 0.21 | 1 | 1 | ol | TRUE
122 | MV_109_0_line_122 |  | 120 | 122 | 0.058506 | 0.5939 | 0.372 | 9.5 | 0 | 0.21 | 1 | 1 | ol | TRUE
123 | MV_109_0_line_123 |  | 121 | 124 | 0.038277 | 0.445 | 0.132 | 190 | 0 | 0.22 | 1 | 1 | cs | TRUE
124 | MV_109_0_line_124 |  | 122 | 123 | 0.025909 | 0.445 | 0.132 | 190 | 0 | 0.22 | 1 | 1 | cs | TRUE
125 | MV_109_0_line_125 |  | 123 | 148 | 0.011899 | 0.445 | 0.132 | 190 | 0 | 0.22 | 1 | 1 | cs | TRUE
126 | MV_109_0_line_126 |  | 124 | 129 | 0.046302 | 0.445 | 0.132 | 190 | 0 | 0.22 | 1 | 1 | cs | TRUE
127 | MV_109_0_line_127 |  | 124 | 127 | 0.024145 | 0.445 | 0.132 | 190 | 0 | 0.22 | 1 | 1 | cs | TRUE
128 | MV_109_0_line_128 |  | 125 | 126 | 0.06923 | 0.5939 | 0.372 | 9.5 | 0 | 0.21 | 1 | 1 | ol | TRUE
129 | MV_109_0_line_129 |  | 127 | 128 | 0.081468 | 0.5939 | 0.372 | 9.5 | 0 | 0.21 | 1 | 1 | ol | TRUE
130 | MV_109_0_line_130 |  | 128 | 130 | 0.017182 | 0.445 | 0.132 | 190 | 0 | 0.22 | 1 | 1 | cs | TRUE
131 | MV_109_0_line_131 |  | 129 | 131 | 0.064166 | 0.5939 | 0.372 | 9.5 | 0 | 0.21 | 1 | 1 | ol | TRUE
132 | MV_109_0_line_132 |  | 131 | 132 | 0.063892 | 0.445 | 0.132 | 190 | 0 | 0.22 | 1 | 1 | cs | TRUE
133 | MV_109_0_line_133 |  | 132 | 142 | 0.031271 | 0.445 | 0.132 | 190 | 0 | 0.22 | 1 | 1 | cs | TRUE
134 | MV_109_0_line_134 |  | 133 | 134 | 0.10019 | 0.5939 | 0.372 | 9.5 | 0 | 0.21 | 1 | 1 | ol | TRUE
135 | MV_109_0_line_135 |  | 134 | 135 | 0.091328 | 0.445 | 0.132 | 190 | 0 | 0.22 | 1 | 1 | cs | TRUE
136 | MV_109_0_line_136 |  | 135 | 148 | 0.040155 | 0.445 | 0.132 | 190 | 0 | 0.22 | 1 | 1 | cs | TRUE
137 | MV_109_0_line_137 |  | 136 | 137 | 0.098759 | 0.445 | 0.132 | 190 | 0 | 0.22 | 1 | 1 | cs | TRUE
138 | MV_109_0_line_138 |  | 137 | 138 | 0.3992 | 0.445 | 0.132 | 190 | 0 | 0.22 | 1 | 1 | cs | TRUE
139 | MV_109_0_line_139 |  | 137 | 139 | 0.12347 | 0.5939 | 0.372 | 9.5 | 0 | 0.21 | 1 | 1 | ol | TRUE
140 | MV_109_0_line_140 |  | 138 | 141 | 0.033868 | 0.445 | 0.132 | 190 | 0 | 0.22 | 1 | 1 | cs | TRUE
141 | MV_109_0_line_141 |  | 139 | 140 | 0.068806 | 0.5939 | 0.372 | 9.5 | 0 | 0.21 | 1 | 1 | ol | TRUE
142 | MV_109_0_line_142 |  | 140 | 147 | 0.051842 | 0.445 | 0.132 | 190 | 0 | 0.22 | 1 | 1 | cs | TRUE
143 | MV_109_0_line_143 |  | 141 | 143 | 0.10194 | 0.445 | 0.132 | 190 | 0 | 0.22 | 1 | 1 | cs | TRUE
144 | MV_109_0_line_144 |  | 142 | 147 | 0.10312 | 0.306 | 0.35 | 10 | 0 | 0.35 | 1 | 1 | ol | TRUE
145 | MV_109_0_line_145 |  | 144 | 145 | 0.13315 | 0.0595 | 0.16 | 22 | 0 | 1.29 | 1 | 1 | ol | TRUE
146 | MV_109_0_line_146 |  | 144 | 146 | 0.042321 | 0.0515 | 0.029 | 1000 | 0 | 1.276 | 1 | 1 | cs | TRUE
147 | MV_109_0_line_147 |  | 145 | 155 | 0.049419 | 0.0515 | 0.029 | 1000 | 0 | 1.276 | 1 | 1 | cs | TRUE
148 | MV_109_0_line_148 |  | 146 | 161 | 0.064967 | 0.0515 | 0.029 | 1000 | 0 | 1.276 | 1 | 1 | cs | TRUE
149 | MV_109_0_line_149 |  | 147 | 161 | 0.12087 | 0.0595 | 0.16 | 22 | 0 | 1.29 | 1 | 1 | ol | TRUE
150 | MV_109_0_line_150 |  | 149 | 150 | 0.27018 | 0.445 | 0.132 | 190 | 0 | 0.22 | 1 | 1 | cs | TRUE
151 | MV_109_0_line_151 |  | 150 | 151 | 0.58583 | 0.445 | 0.132 | 190 | 0 | 0.22 | 1 | 1 | cs | TRUE
152 | MV_109_0_line_152 |  | 151 | 156 | 0.32268 | 0.445 | 0.132 | 190 | 0 | 0.22 | 1 | 1 | cs | TRUE
153 | MV_109_0_line_153 |  | 151 | 157 | 0.22103 | 0.445 | 0.132 | 190 | 0 | 0.22 | 1 | 1 | cs | TRUE
154 | MV_109_0_line_154 |  | 151 | 158 | 0.052114 | 0.0515 | 0.029 | 1000 | 0 | 1.276 | 1 | 1 | cs | TRUE
155 | MV_109_0_line_155 |  | 151 | 152 | 0.57176 | 0.0515 | 0.029 | 1000 | 0 | 1.276 | 1 | 1 | cs | TRUE
156 | MV_109_0_line_156 |  | 152 | 153 | 0.53564 | 0.0515 | 0.029 | 1000 | 0 | 1.276 | 1 | 1 | cs | TRUE
157 | MV_109_0_line_157 |  | 152 | 154 | 0.011607 | 0.445 | 0.132 | 190 | 0 | 0.22 | 1 | 1 | cs | TRUE
158 | MV_109_0_line_158 |  | 153 | 155 | 0.097992 | 0.0595 | 0.16 | 22 | 0 | 1.29 | 1 | 1 | ol | TRUE
159 | MV_109_0_line_159 |  | 155 | 159 | 0.092504 | 0.445 | 0.132 | 190 | 0 | 0.22 | 1 | 1 | cs | TRUE
160 | MV_109_0_line_160 |  | 158 | 160 | 0.02079 | 0.0515 | 0.029 | 1000 | 0 | 1.276 | 1 | 1 | cs | TRUE
161 | MV_109_0_line_161 |  | 159 | 179 | 0.079832 | 0.5939 | 0.372 | 9.5 | 0 | 0.21 | 1 | 1 | ol | TRUE
162 | MV_109_0_line_162 |  | 160 | 193 | 0.032899 | 0.0515 | 0.029 | 1000 | 0 | 1.276 | 1 | 1 | cs | TRUE
163 | MV_109_0_line_163 |  | 162 | 163 | 0.081303 | 0.5939 | 0.372 | 9.5 | 0 | 0.21 | 1 | 1 | ol | TRUE
164 | MV_109_0_line_164 |  | 162 | 164 | 0.11176 | 0.5939 | 0.372 | 9.5 | 0 | 0.21 | 1 | 1 | ol | TRUE
165 | MV_109_0_line_165 |  | 163 | 165 | 0.17585 | 0.445 | 0.132 | 190 | 0 | 0.22 | 1 | 1 | cs | TRUE
166 | MV_109_0_line_166 |  | 163 | 166 | 0.81552 | 0.445 | 0.132 | 190 | 0 | 0.22 | 1 | 1 | cs | TRUE
167 | MV_109_0_line_167 |  | 164 | 169 | 0.055707 | 0.445 | 0.132 | 190 | 0 | 0.22 | 1 | 1 | cs | TRUE
168 | MV_109_0_line_168 |  | 165 | 170 | 0.03433 | 0.445 | 0.132 | 190 | 0 | 0.22 | 1 | 1 | cs | TRUE
169 | MV_109_0_line_169 |  | 166 | 171 | 0.027303 | 0.445 | 0.132 | 190 | 0 | 0.22 | 1 | 1 | cs | TRUE
170 | MV_109_0_line_170 |  | 166 | 172 | 0.025532 | 0.445 | 0.132 | 190 | 0 | 0.22 | 1 | 1 | cs | TRUE
171 | MV_109_0_line_171 |  | 167 | 168 | 0.11694 | 0.5939 | 0.372 | 9.5 | 0 | 0.21 | 1 | 1 | ol | TRUE
172 | MV_109_0_line_172 |  | 168 | 177 | 0.074655 | 0.5939 | 0.372 | 9.5 | 0 | 0.21 | 1 | 1 | ol | TRUE
173 | MV_109_0_line_173 |  | 169 | 178 | 0.047122 | 0.445 | 0.132 | 190 | 0 | 0.22 | 1 | 1 | cs | TRUE
174 | MV_109_0_line_174 |  | 170 | 173 | 0.009534 | 0.445 | 0.132 | 190 | 0 | 0.22 | 1 | 1 | cs | TRUE
175 | MV_109_0_line_175 |  | 171 | 174 | 0.029571 | 0.445 | 0.132 | 190 | 0 | 0.22 | 1 | 1 | cs | TRUE
176 | MV_109_0_line_176 |  | 172 | 175 | 0.074439 | 0.445 | 0.132 | 190 | 0 | 0.22 | 1 | 1 | cs | TRUE
177 | MV_109_0_line_177 |  | 174 | 188 | 0.14401 | 0.445 | 0.132 | 190 | 0 | 0.22 | 1 | 1 | cs | TRUE
178 | MV_109_0_line_178 |  | 175 | 191 | 0.1099 | 0.5939 | 0.372 | 9.5 | 0 | 0.21 | 1 | 1 | ol | TRUE
179 | MV_109_0_line_179 |  | 176 | 177 | 0.045945 | 0.445 | 0.132 | 190 | 0 | 0.22 | 1 | 1 | cs | TRUE
180 | MV_109_0_line_180 |  | 177 | 178 | 0.11601 | 0.445 | 0.132 | 190 | 0 | 0.22 | 1 | 1 | cs | TRUE
181 | MV_109_0_line_181 |  | 178 | 180 | 0.033631 | 0.445 | 0.132 | 190 | 0 | 0.22 | 1 | 1 | cs | TRUE
182 | MV_109_0_line_182 |  | 179 | 183 | 0.069271 | 0.445 | 0.132 | 190 | 0 | 0.22 | 1 | 1 | cs | TRUE
183 | MV_109_0_line_183 |  | 180 | 181 | 0.10167 | 0.5939 | 0.372 | 9.5 | 0 | 0.21 | 1 | 1 | ol | TRUE
184 | MV_109_0_line_184 |  | 181 | 182 | 0.005894 | 0.445 | 0.132 | 190 | 0 | 0.22 | 1 | 1 | cs | TRUE
185 | MV_109_0_line_185 |  | 182 | 192 | 0.018441 | 0.445 | 0.132 | 190 | 0 | 0.22 | 1 | 1 | cs | TRUE
186 | MV_109_0_line_186 |  | 183 | 184 | 0.063256 | 0.445 | 0.132 | 190 | 0 | 0.22 | 1 | 1 | cs | TRUE
187 | MV_109_0_line_187 |  | 184 | 185 | 0.0559 | 0.445 | 0.132 | 190 | 0 | 0.22 | 1 | 1 | cs | TRUE
188 | MV_109_0_line_188 |  | 185 | 186 | 0.050108 | 0.445 | 0.132 | 190 | 0 | 0.22 | 1 | 1 | cs | TRUE
189 | MV_109_0_line_189 |  | 186 | 187 | 0.10317 | 0.445 | 0.132 | 190 | 0 | 0.22 | 1 | 1 | cs | TRUE
190 | MV_109_0_line_190 |  | 187 | 192 | 0.028128 | 0.445 | 0.132 | 190 | 0 | 0.22 | 1 | 1 | cs | TRUE
191 | MV_109_0_line_191 |  | 188 | 189 | 1.0131 | 0.5939 | 0.372 | 9.5 | 0 | 0.21 | 1 | 1 | ol | TRUE
192 | MV_109_0_line_192 |  | 189 | 190 | 0.026942 | 0.445 | 0.132 | 190 | 0 | 0.22 | 1 | 1 | cs | TRUE

## trafo
| name | std_type | hv_bus | lv_bus | sn_mva | vn_hv_kv | vn_lv_kv | vk_percent | vkr_percent | pfe_kw | i0_percent | shift_degree | tap_side | tap_neutral | tap_min | tap_max | tap_step_percent | tap_step_degree | tap_pos | tap_phase_shifter | parallel | df | in_service
0 | MV_109_0_trafo_197 | 25 MVA 110/20 kV | 194 | 39 | 25 | 110 | 20 | 12 | 0.41 | 14 | 0.07 | 150 | hv | 0 | -9 | 9 | 1.5 | 0 | 0 | FALSE | 1 | 1 | TRUE

## bus_geodata
| x | y | coords
0 | 2629529.3375 | 1125453.7912
1 | 2629529.3764 | 1125467.9429
2 | 2629563.5402 | 1125481.6163
3 | 2629187.2285 | 1125374.4832
4 | 2627934.2354 | 1125691.2587
5 | 2627868.2668 | 1125741.4578
6 | 2628798.8518 | 1125890.7827
7 | 2629677.9017 | 1125256.5518
8 | 2629786.8383 | 1125039.111
9 | 2629552.0299 | 1125561.1331
10 | 2629039.9799 | 1125457.206
11 | 2629054.2362 | 1125523.7742
12 | 2629132.9277 | 1125704.2642
13 | 2629032.0189 | 1125797.8933
14 | 2628875.3906 | 1125847.6365
15 | 2628916.0937 | 1125832.9788
16 | 2626327.4361 | 1126997.2517
17 | 2626336.095 | 1127006.4794
18 | 2626303.2349 | 1126987.4939
19 | 2625944.0254 | 1127216.1368
20 | 2626490.6513 | 1126935.9513
21 | 2626118.4447 | 1126961.493
22 | 2627487.7363 | 1126085.6468
23 | 2626539.3638 | 1126966.8798
24 | 2627546.4971 | 1126095.285
25 | 2625892.6886 | 1127218.4629
26 | 2627332.6306 | 1128181.1867
27 | 2626500.6785 | 1126979.5835
28 | 2626169.6917 | 1126943.0271
29 | 2627389.1968 | 1128176.7372
30 | 2626472.6527 | 1129225.064
31 | 2626463.8644 | 1129226.6263
32 | 2627712.2102 | 1128921.6012
33 | 2626223.1027 | 1129188.4272
34 | 2627779.1134 | 1128926.8436
35 | 2627641.4958 | 1128915.8864
36 | 2627011.7238 | 1128942.2143
37 | 2626974.5584 | 1128995.0638
38 | 2627590.7993 | 1128912.5648
39 | 2626157.9454 | 1129194.882
40 | 2625049.8482 | 1128926.3665
41 | 2624906.7104 | 1128923.3136
42 | 2624871.7088 | 1128878.6537
43 | 2627882.346 | 1128952.1193
44 | 2627797.7689 | 1128683.9973
45 | 2627898.3119 | 1128935.593
46 | 2627902.8609 | 1129003.7728
47 | 2627891.0051 | 1128584.0873
48 | 2627898.3571 | 1128300.9471
49 | 2627957.4794 | 1128636.2864
50 | 2627670.0658 | 1128680.3109
51 | 2627905.4553 | 1128071.3434
52 | 2628083.3447 | 1128197.5726
53 | 2627820.4305 | 1128295.5861
54 | 2627921.2013 | 1128920.4936
55 | 2627879.0078 | 1129063.1035
56 | 2627946.1127 | 1128994.2563
57 | 2627868.2726 | 1129090.8791
58 | 2627362.862 | 1128663.7963
59 | 2627685.6835 | 1128113.6562
60 | 2627918.2124 | 1128078.3612
61 | 2627458.1296 | 1128134.72
62 | 2627435.3509 | 1128173.1025
63 | 2627436.5016 | 1128136.6239
64 | 2627572.0808 | 1128120.5527
65 | 2628119.9323 | 1128164.4592
66 | 2628305.4823 | 1128613.2798
67 | 2628264.344 | 1128621.5141
68 | 2629425.1873 | 1129050.6667
69 | 2629586.0916 | 1129128.2336
70 | 2629426.9977 | 1129047.4517
71 | 2627925.4417 | 1128936.4322
72 | 2627898.7188 | 1126233.4983
73 | 2627829.7511 | 1126245.0536
74 | 2627848.0747 | 1125995.9805
75 | 2627969.2767 | 1126420.083
76 | 2627809.5746 | 1126006.6757
77 | 2627991.6898 | 1126427.8461
78 | 2627782.7834 | 1126008.6094
79 | 2623316.6214 | 1129476.3549
80 | 2623321.9177 | 1129491.1492
81 | 2623304.6585 | 1129446.4941
82 | 2623345.9217 | 1129514.4754
83 | 2623318.8855 | 1129442.4469
84 | 2623288.598 | 1129364.4474
85 | 2623396.1796 | 1129516.9038
86 | 2623423.5788 | 1129510.6621
87 | 2623404.7069 | 1129558.6351
88 | 2623350.6403 | 1129527.2666
89 | 2623403.6302 | 1129418.6618
90 | 2623388.0567 | 1129342.464
91 | 2623413.6539 | 1129465.8571
92 | 2623216.9208 | 1129379.1797
93 | 2623173.8074 | 1129377.4027
94 | 2623380.1027 | 1129245.9079
95 | 2623195.3451 | 1129015.1173
96 | 2623208.9995 | 1129098.4552
97 | 2623234.1478 | 1129175.4118
98 | 2623312.1535 | 1128515.6188
99 | 2623470.1702 | 1128487.2035
100 | 2623304.3195 | 1129158.1949
101 | 2623377.3351 | 1129212.5474
102 | 2621948.6294 | 1130747.5619
103 | 2621977.9583 | 1130719.043
104 | 2622013.5986 | 1130731.812
105 | 2621845.1266 | 1130660.2893
106 | 2623000.5063 | 1129323.6382
107 | 2623022.1766 | 1129282.5113
108 | 2623054.2536 | 1129342.6963
109 | 2623421.9943 | 1129734.9894
110 | 2623448.2347 | 1129769.3741
111 | 2621850.5823 | 1130644.4345
112 | 2621821.0462 | 1130597.9941
113 | 2621781.7047 | 1130639.7065
114 | 2623433.2588 | 1129553.0538
115 | 2623390.8992 | 1129569.8317
116 | 2623436.5535 | 1129567.4959
117 | 2623436.2181 | 1129682.04
118 | 2623488.3528 | 1129452.384
119 | 2623524.6518 | 1129455.3485
120 | 2623545.1468 | 1129469.6907
121 | 2623547.3008 | 1129363.4021
122 | 2623537.3728 | 1129527.678
123 | 2623537.5268 | 1129553.4803
124 | 2623559.266 | 1129327.0418
125 | 2623152.7441 | 1129372.3753
126 | 2623131.9522 | 1129306.341
127 | 2623566.1962 | 1129303.9129
128 | 2623576.8786 | 1129223.1479
129 | 2623591.0091 | 1129331.0895
130 | 2623577.215 | 1129205.974
131 | 2623654.6662 | 1129323.0225
132 | 2623651.68 | 1129259.2572
133 | 2623457.2979 | 1129718.2839
134 | 2623554.7765 | 1129695.1395
135 | 2623542.7041 | 1129604.6812
136 | 2623478.9408 | 1129009.0174
137 | 2623577.967 | 1129006.8452
138 | 2623572.5517 | 1128608.9053
139 | 2623597.9137 | 1129128.6942
140 | 2623666.652 | 1129131.7526
141 | 2623541.4886 | 1128599.3799
142 | 2623678.5393 | 1129245.6887
143 | 2623512.3851 | 1128505.7429
144 | 2623825.1879 | 1128952.0183
145 | 2623958.3061 | 1128954.7778
146 | 2623812.0462 | 1128991.1527
147 | 2623714.9899 | 1129149.228
148 | 2623538.1055 | 1129565.0994
149 | 2624650.6626 | 1129394.8723
150 | 2624650.6148 | 1129126.5171
151 | 2624655.2882 | 1128970.0365
152 | 2624235.7191 | 1128746.7225
153 | 2624065.8575 | 1128955.4043
154 | 2624234.7639 | 1128735.1574
155 | 2623978.4725 | 1128999.7465
156 | 2624893.5143 | 1129059.7994
157 | 2624876.2672 | 1128974.9483
158 | 2624658.0883 | 1128918.0111
159 | 2624012.056 | 1129085.9554
160 | 2624678.8734 | 1128918.4544
161 | 2623782.8846 | 1129049.2335
162 | 2623930.8936 | 1129431.5051
163 | 2623881.2422 | 1129495.8855
164 | 2624023.398 | 1129368.7846
165 | 2623720.6449 | 1129512.8631
166 | 2624425.8706 | 1129750.5379
167 | 2624222.7589 | 1129340.6865
168 | 2624154.3275 | 1129245.8554
169 | 2624027.462 | 1129313.2399
170 | 2623705.7601 | 1129484.1907
171 | 2624438.7532 | 1129774.2793
172 | 2624402.419 | 1129760.6325
173 | 2623697.4037 | 1129480.0004
174 | 2624460.4884 | 1129793.5321
175 | 2624336.0082 | 1129786.8164
176 | 2624123.5373 | 1129172.7299
177 | 2624091.4155 | 1129205.6629
178 | 2623999.678 | 1129276.2226
179 | 2623950.7063 | 1129137.0379
180 | 2623972.2092 | 1129295.7346
181 | 2623876.8928 | 1129331.098
182 | 2623871.0057 | 1129331.6307
183 | 2623898.4533 | 1129182.6763
184 | 2623845.5819 | 1129217.3074
185 | 2623791.94 | 1129232.5263
186 | 2623807.6134 | 1129280.1225
187 | 2623844.2545 | 1129360.7731
188 | 2624592.186 | 1129767.8414
189 | 2625198.7006 | 1130579.3129
190 | 2625207.2735 | 1130599.3252
191 | 2624226.6906 | 1129798.1617
192 | 2623869.4313 | 1129350.0002
193 | 2624711.7647 | 1128919.1559
194 | 2626157.9454 | 1129194.882

## line_std_types
| c_nf_per_km | r_ohm_per_km | x_ohm_per_km | max_i_ka | type | q_mm2 | alpha | voltage_rating
NAYY 4x50 SE | 210 | 0.642 | 0.083 | 0.142 | cs | 50 | 0.00403 | LV
NAYY 4x120 SE | 264 | 0.225 | 0.08 | 0.242 | cs | 120 | 0.00403 | LV
NAYY 4x150 SE | 261 | 0.208 | 0.08 | 0.27 | cs | 150 | 0.00403 | LV
NA2XS2Y 1x95 RM/25 12/20 kV | 216 | 0.313 | 0.132 | 0.252 | cs | 95 | 0.00403 | MV
NA2XS2Y 1x185 RM/25 12/20 kV | 273 | 0.161 | 0.117 | 0.362 | cs | 185 | 0.00403 | MV
NA2XS2Y 1x240 RM/25 12/20 kV | 304 | 0.122 | 0.112 | 0.421 | cs | 240 | 0.00403 | MV
NA2XS2Y 1x95 RM/25 6/10 kV | 315 | 0.313 | 0.123 | 0.249 | cs | 95 | 0.00403 | MV
NA2XS2Y 1x185 RM/25 6/10 kV | 406 | 0.161 | 0.11 | 0.358 | cs | 185 | 0.00403 | MV
NA2XS2Y 1x240 RM/25 6/10 kV | 456 | 0.122 | 0.105 | 0.416 | cs | 240 | 0.00403 | MV
NA2XS2Y 1x150 RM/25 12/20 kV | 250 | 0.206 | 0.116 | 0.319 | cs | 150 | 0.00403 | MV
NA2XS2Y 1x120 RM/25 12/20 kV | 230 | 0.253 | 0.119 | 0.283 | cs | 120 | 0.00403 | MV
NA2XS2Y 1x70 RM/25 12/20 kV | 190 | 0.443 | 0.132 | 0.22 | cs | 70 | 0.00403 | MV
NA2XS2Y 1x150 RM/25 6/10 kV | 360 | 0.206 | 0.11 | 0.315 | cs | 150 | 0.00403 | MV
NA2XS2Y 1x120 RM/25 6/10 kV | 340 | 0.253 | 0.113 | 0.28 | cs | 120 | 0.00403 | MV
NA2XS2Y 1x70 RM/25 6/10 kV | 280 | 0.443 | 0.123 | 0.217 | cs | 70 | 0.00403 | MV
N2XS(FL)2Y 1x120 RM/35 64/110 kV | 112 | 0.153 | 0.166 | 0.366 | cs | 120 | 0.00393 | HV
N2XS(FL)2Y 1x185 RM/35 64/110 kV | 125 | 0.099 | 0.156 | 0.457 | cs | 185 | 0.00393 | HV
N2XS(FL)2Y 1x240 RM/35 64/110 kV | 135 | 0.075 | 0.149 | 0.526 | cs | 240 | 0.00393 | HV
N2XS(FL)2Y 1x300 RM/35 64/110 kV | 144 | 0.06 | 0.144 | 0.588 | cs | 300 | 0.00393 | HV
15-AL1/3-ST1A 0.4 | 11 | 1.8769 | 0.35 | 0.105 | ol | 16 | 0.00403 | LV
24-AL1/4-ST1A 0.4 | 11.25 | 1.2012 | 0.335 | 0.14 | ol | 24 | 0.00403 | LV
48-AL1/8-ST1A 0.4 | 12.2 | 0.5939 | 0.3 | 0.21 | ol | 48 | 0.00403 | LV
94-AL1/15-ST1A 0.4 | 13.2 | 0.306 | 0.29 | 0.35 | ol | 94 | 0.00403 | LV
34-AL1/6-ST1A 10.0 | 9.7 | 0.8342 | 0.36 | 0.17 | ol | 34 | 0.00403 | MV
48-AL1/8-ST1A 10.0 | 10.1 | 0.5939 | 0.35 | 0.21 | ol | 48 | 0.00403 | MV
70-AL1/11-ST1A 10.0 | 10.4 | 0.4132 | 0.339 | 0.29 | ol | 70 | 0.00403 | MV
94-AL1/15-ST1A 10.0 | 10.75 | 0.306 | 0.33 | 0.35 | ol | 94 | 0.00403 | MV
122-AL1/20-ST1A 10.0 | 11.1 | 0.2376 | 0.323 | 0.41 | ol | 122 | 0.00403 | MV
149-AL1/24-ST1A 10.0 | 11.25 | 0.194 | 0.315 | 0.47 | ol | 149 | 0.00403 | MV
34-AL1/6-ST1A 20.0 | 9.15 | 0.8342 | 0.382 | 0.17 | ol | 34 | 0.00403 | MV
48-AL1/8-ST1A 20.0 | 9.5 | 0.5939 | 0.372 | 0.21 | ol | 48 | 0.00403 | MV
70-AL1/11-ST1A 20.0 | 9.7 | 0.4132 | 0.36 | 0.29 | ol | 70 | 0.00403 | MV
94-AL1/15-ST1A 20.0 | 10 | 0.306 | 0.35 | 0.35 | ol | 94 | 0.00403 | MV
122-AL1/20-ST1A 20.0 | 10.3 | 0.2376 | 0.344 | 0.41 | ol | 122 | 0.00403 | MV
149-AL1/24-ST1A 20.0 | 10.5 | 0.194 | 0.337 | 0.47 | ol | 149 | 0.00403 | MV
184-AL1/30-ST1A 20.0 | 10.75 | 0.1571 | 0.33 | 0.535 | ol | 184 | 0.00403 | MV
243-AL1/39-ST1A 20.0 | 11 | 0.1188 | 0.32 | 0.645 | ol | 243 | 0.00403 | MV
48-AL1/8-ST1A 110.0 | 8 | 0.5939 | 0.46 | 0.21 | ol | 48 | 0.00403 | HV
70-AL1/11-ST1A 110.0 | 8.4 | 0.4132 | 0.45 | 0.29 | ol | 70 | 0.00403 | HV
94-AL1/15-ST1A 110.0 | 8.65 | 0.306 | 0.44 | 0.35 | ol | 94 | 0.00403 | HV
122-AL1/20-ST1A 110.0 | 8.5 | 0.2376 | 0.43 | 0.41 | ol | 122 | 0.00403 | HV
149-AL1/24-ST1A 110.0 | 8.75 | 0.194 | 0.41 | 0.47 | ol | 149 | 0.00403 | HV
184-AL1/30-ST1A 110.0 | 8.8 | 0.1571 | 0.4 | 0.535 | ol | 184 | 0.00403 | HV
243-AL1/39-ST1A 110.0 | 9 | 0.1188 | 0.39 | 0.645 | ol | 243 | 0.00403 | HV
305-AL1/39-ST1A 110.0 | 9.2 | 0.0949 | 0.38 | 0.74 | ol | 305 | 0.00403 | HV
490-AL1/64-ST1A 110.0 | 9.75 | 0.059 | 0.37 | 0.96 | ol | 490 | 0.00403 | HV
679-AL1/86-ST1A 110.0 | 9.95 | 0.042 | 0.36 | 1.15 | ol | 679 | 0.00403 | HV
490-AL1/64-ST1A 220.0 | 10 | 0.059 | 0.285 | 0.96 | ol | 490 | 0.00403 | HV
679-AL1/86-ST1A 220.0 | 11.7 | 0.042 | 0.275 | 1.15 | ol | 679 | 0.00403 | HV
490-AL1/64-ST1A 380.0 | 11 | 0.059 | 0.253 | 0.96 | ol | 490 | 0.00403 | HV
679-AL1/86-ST1A 380.0 | 14.6 | 0.042 | 0.25 | 1.15 | ol | 679 | 0.00403 | HV

## trafo_std_types
| i0_percent | pfe_kw | vkr_percent | sn_mva | vn_lv_kv | vn_hv_kv | vk_percent | shift_degree | vector_group | tap_side | tap_neutral | tap_min | tap_max | tap_step_degree | tap_step_percent | tap_phase_shifter
160 MVA 380/110 kV | 0.06 | 60 | 0.25 | 160 | 110 | 380 | 12.2 | 0 | Yy0 | hv | 0 | -9 | 9 | 0 | 1.5 | FALSE
100 MVA 220/110 kV | 0.06 | 55 | 0.26 | 100 | 110 | 220 | 12 | 0 | Yy0 | hv | 0 | -9 | 9 | 0 | 1.5 | FALSE
63 MVA 110/20 kV | 0.04 | 22 | 0.32 | 63 | 20 | 110 | 18 | 150 | YNd5 | hv | 0 | -9 | 9 | 0 | 1.5 | FALSE
40 MVA 110/20 kV | 0.05 | 18 | 0.34 | 40 | 20 | 110 | 16.2 | 150 | YNd5 | hv | 0 | -9 | 9 | 0 | 1.5 | FALSE
25 MVA 110/20 kV | 0.07 | 14 | 0.41 | 25 | 20 | 110 | 12 | 150 | YNd5 | hv | 0 | -9 | 9 | 0 | 1.5 | FALSE
63 MVA 110/10 kV | 0.04 | 22 | 0.32 | 63 | 10 | 110 | 18 | 150 | YNd5 | hv | 0 | -9 | 9 | 0 | 1.5 | FALSE
40 MVA 110/10 kV | 0.05 | 18 | 0.34 | 40 | 10 | 110 | 16.2 | 150 | YNd5 | hv | 0 | -9 | 9 | 0 | 1.5 | FALSE
25 MVA 110/10 kV | 0.07 | 14 | 0.41 | 25 | 10 | 110 | 12 | 150 | YNd5 | hv | 0 | -9 | 9 | 0 | 1.5 | FALSE
0.25 MVA 20/0.4 kV | 0.32 | 0.8 | 1.44 | 0.25 | 0.4 | 20 | 6 | 150 | Yzn5 | hv | 0 | -2 | 2 | 0 | 2.5 | FALSE
0.4 MVA 20/0.4 kV | 0.3375 | 1.35 | 1.425 | 0.4 | 0.4 | 20 | 6 | 150 | Dyn5 | hv | 0 | -2 | 2 | 0 | 2.5 | FALSE
0.63 MVA 20/0.4 kV | 0.2619 | 1.65 | 1.206 | 0.63 | 0.4 | 20 | 6 | 150 | Dyn5 | hv | 0 | -2 | 2 | 0 | 2.5 | FALSE
0.25 MVA 10/0.4 kV | 0.24 | 0.6 | 1.2 | 0.25 | 0.4 | 10 | 4 | 150 | Dyn5 | hv | 0 | -2 | 2 | 0 | 2.5 | FALSE
0.4 MVA 10/0.4 kV | 0.2375 | 0.95 | 1.325 | 0.4 | 0.4 | 10 | 4 | 150 | Dyn5 | hv | 0 | -2 | 2 | 0 | 2.5 | FALSE
0.63 MVA 10/0.4 kV | 0.1873 | 1.18 | 1.0794 | 0.63 | 0.4 | 10 | 4 | 150 | Dyn5 | hv | 0 | -2 | 2 | 0 | 2.5 | FALSE

## trafo3w_std_types
| sn_hv_mva | sn_mv_mva | sn_lv_mva | vn_hv_kv | vn_mv_kv | vn_lv_kv | vk_hv_percent | vk_mv_percent | vk_lv_percent | vkr_hv_percent | vkr_mv_percent | vkr_lv_percent | pfe_kw | i0_percent | shift_mv_degree | shift_lv_degree | vector_group | tap_side | tap_neutral | tap_min | tap_max | tap_step_percent
63/25/38 MVA 110/20/10 kV | 63 | 25 | 38 | 110 | 20 | 10 | 10.4 | 10.4 | 10.4 | 0.28 | 0.32 | 0.35 | 35 | 0.89 | 0 | 0 | YN0yn0yn0 | hv | 0 | -10 | 10 | 1.2
63/25/38 MVA 110/10/10 kV | 63 | 25 | 38 | 110 | 10 | 10 | 10.4 | 10.4 | 10.4 | 0.28 | 0.32 | 0.35 | 35 | 0.89 | 0 | 0 | YN0yn0yn0 | hv | 0 | -10 | 10 | 1.2

## fuse_std_types
| fuse_type | i_rated_a | t_avg | t_min | t_total | x_avg | x_min | x_total
HV 100A | HV 100A | 100 | 0 | [10.0, 3.64, 0.854, 0.281, 0.1, 0.0531, 0.022, 0.01] | [10.0, 4.267, 1.21, 0.403, 0.1, 0.058, 0.022, 0.01] | 0 | [300.0, 350.0, 450.0, 550.0, 700.0, 850.0, 1200.0, 1752.0] | [600.0, 700.0, 900.0, 1150.0, 1665.0, 2000.0, 3000.0, 4313.0]
HV 10A | HV 10A | 10 | 0 | [10.0, 1675.0, 0.344, 0.156, 0.1, 0.0417, 0.0171, 0.01] | [10.0, 1.3, 0.3, 0.155, 0.1, 0.0555, 0.023, 0.01] | 0 | [30.0, 32.0, 35.0, 37.0, 39.0, 50.0, 70.0, 88.0] | [60.0, 70.0, 80.0, 87.0, 94.0, 110.0, 150.0, 216.0]
HV 125A | HV 125A | 125 | 0 | [10.0, 1.82, 0.344, 0.1, 0.0467, 0.0269, 0.01] | [10.0, 2.478, 0.426, 0.1, 0.0427, 0.0211, 0.01] | 0 | [375.0, 500.0, 700.0, 925.0, 1200.0, 1500.0, 2341.0] | [750.0, 1000.0, 1500.0, 2200.0, 3000.0, 4000.0, 5765.0]
HV 160A | HV 160A | 160 | 0 | [10.0, 4.15, 1.03, 0.198, 0.1, 0.051, 0.0172, 0.01] | [10.0, 2.3, 0.734, 0.274, 0.1, 0.046, 0.0177, 0.01] | 0 | [480.0, 550.0, 700.0, 1000.0, 1260.0, 1600.0, 2500.0, 3227.0] | [960.0, 1300.0, 1700.0, 2200.0, 2996.0, 4000.0, 6000.0, 7946.0]
HV 16A | HV 16A | 16 | 0 | [10.0, 0.352, 0.164, 0.1, 0.0649, 0.0342, 0.01] | [10.0, 2.34, 0.722, 0.181, 0.1, 0.055, 0.0296, 0.01] | 0 | [48.0, 60.0, 65.0, 71.0, 80.0, 100.0, 162.0] | [96.0, 110.0, 125.0, 150.0, 168.0, 200.0, 250.0, 398.0]
HV 200A | HV 200A | 200 | 0 | [10.0, 4.267, 1.21, 0.403, 0.1, 0.058, 0.022, 0.01] | [10.0, 3.73, 1.654, 0.328, 0.1, 0.0531, 0.019, 0.01] | 0 | [600.0, 700.0, 900.0, 1150.0, 1665.0, 2000.0, 3000.0, 4313.0] | [1200.0, 1500.0, 1800.0, 2700.0, 3960.0, 5000.0, 7500.0, 10620.0]
HV 20A | HV 20A | 20 | 0 | [10.0, 1.3, 0.3, 0.155, 0.1, 0.0555, 0.023, 0.01] | [10.0, 1.3, 0.161, 0.1, 0.0611, 0.0399, 0.0141, 0.01] | 0 | [60.0, 70.0, 80.0, 87.0, 94.0, 110.0, 150.0, 216.0] | [120.0, 150.0, 200.0, 223.0, 260.0, 300.0, 450.0, 532.0]
HV 25A | HV 25A | 25 | 0 | [10.0, 2.512, 0.833, 0.299, 0.1, 0.0372, 0.0223, 0.01] | [10.0, 3.125, 0.597, 0.198, 0.1, 0.0378, 0.022, 0.01] | 0 | [75.0, 82.0, 90.0, 100.0, 124.0, 170.0, 200.0, 289.0] | [150.0, 170.0, 210.0, 250.0, 294.0, 400.0, 500.0, 711.0]
HV 31.5A | HV 31.5A | 31.5 | 0 | [10.0, 2.34, 0.722, 0.181, 0.1, 0.055, 0.0296, 0.01] | [10.0, 2.84, 0.368, 0.164, 0.1, 0.0621, 0.0378, 0.0195, 0.01] | 0 | [95.0, 110.0, 125.0, 150.0, 165.0, 200.0, 250.0, 390.0] | [189.0, 220.0, 300.0, 350.0, 393.0, 450.0, 530.0, 700.0, 960.0]
HV 40A | HV 40A | 40 | 0 | [10.0, 1.3, 0.161, 0.1, 0.0611, 0.0399, 0.0141, 0.01] | [10.0, 2.05, 0.369, 0.198, 0.1, 0.051, 0.0298, 0.01] | 0 | [120.0, 150.0, 200.0, 223.0, 260.0, 300.0, 450.0, 532.0] | [240.0, 300.0, 400.0, 450.0, 530.0, 650.0, 800.0, 1311.0]
HV 50A | HV 50A | 50 | 0 | [10.0, 3.215, 0.597, 0.198, 0.1, 0.0378, 0.022, 0.01] | [10.0, 3.64, 0.854, 0.281, 0.1, 0.0531, 0.022, 0.01] | 0 | [150.0, 170.0, 210.0, 250.0, 294.0, 400.0, 500.0, 711.0] | [300.0, 350.0, 450.0, 550.0, 700.0, 850.0, 1200.0, 1752.0]
HV 6.3A | HV 6.3A | 6.3 | 0 | [10.0, 1.39, 0.344, 0.168, 0.1, 0.056, 0.0263, 0.01] | [10.0, 1.711, 0.516, 0.198, 0.1, 0.0634, 0.0303, 0.01] | 0 | [19.0, 19.5, 20.4, 20.8, 22.0, 25.0, 32.0, 48.0] | [38.0, 40.0, 43.0, 48.0, 53.0, 60.0, 75.0, 118.0]
HV 63A | HV 63A | 63 | 0 | [10.0, 2.84, 0.368, 0.164, 0.1, 0.0621, 0.0378, 0.0195, 0.01] | [10.0, 1.82, 0.344, 0.1, 0.0467, 0.0269, 0.01] | 0 | [189.0, 220.0, 300.0, 350.0, 393.0, 450.0, 530.0, 700.0, 961.0] | [378.0, 500.0, 700.0, 934.0, 1200.0, 1500.0, 2366.0]
HV 80A | HV 80A | 80 | 0 | [10.0, 2.05, 0.369, 0.198, 0.1, 0.051, 0.0298, 0.01] | [10.0, 4.15, 1.03, 0.198, 0.1, 0.051, 0.0172, 0.01] | 0 | [240.0, 300.0, 400.0, 450.0, 530.0, 650.0, 800.0, 1311.0] | [480.0, 550.0, 700.0, 1000.0, 1260.0, 1600.0, 2500.0, 3227.0]
Siemens NH-1-100 | Siemens NH-1-100 | 100 | [5400.0, 2000.0, 400.0, 20.0, 1.0, 0.2, 0.012, 0.004] | 0 | 0 | [150.0, 190.0, 250.0, 430.0, 900.0, 1250.0, 2700.0, 3600.0] | 0 | 0
Siemens NH-1-125 | Siemens NH-1-125 | 125 | [4800.0, 120.0, 7.0, 0.1, 0.004] | 0 | 0 | [180.0, 400.0, 740.0, 2000.0, 4250.0] | 0 | 0
Siemens NH-1-16 | Siemens NH-1-16 | 16 | [4000.0, 400.0, 2.0, 0.1, 0.04, 0.01] | 0 | 0 | [26.0, 35.0, 75.0, 150.0, 200.0, 300.0] | 0 | 0
Siemens NH-1-160 | Siemens NH-1-160 | 160 | [4800.0, 120.0, 7.0, 0.1, 0.004] | 0 | 0 | [210.0, 500.0, 900.0, 2300.0, 5000.0] | 0 | 0
Siemens NH-1-25 | Siemens NH-1-25 | 25 | [4000.0, 1000.0, 10.0, 0.2, 0.02, 0.01] | 0 | 0 | [40.0, 50.0, 100.0, 210.0, 400.0, 500.0] | 0 | 0
Siemens NH-1-50 | Siemens NH-1-50 | 50 | [4000.0, 40.0, 4.0, 1.0, 0.02, 0.01] | 0 | 0 | [86.0, 200.0, 300.0, 400.0, 1000.0, 1280.0] | 0 | 0
Siemens NH-1-63 | Siemens NH-1-63 | 63 | [4000.0, 100.0, 10.0, 2.0, 0.04, 0.01] | 0 | 0 | [100.0, 200.0, 300.0, 400.0, 1000.0, 1500.0] | 0 | 0
Siemens NH-1-80 | Siemens NH-1-80 | 80 | [4800.0, 120.0, 7.0, 0.1, 0.01] | 0 | 0 | [150.58, 250.0, 450.0, 1150.0, 2470.0] | 0 | 0
Siemens NH-2-1000 | Siemens NH-2-1000 | 1000 | [4800.0, 120.0, 7.0, 0.1, 0.004] | 0 | 0 | [1900.0, 3500.0, 8400.0, 24000.0, 52000.0] | 0 | 0
Siemens NH-2-200 | Siemens NH-2-200 | 200 | [4800.0, 120.0, 7.0, 0.1, 0.004] | 0 | 0 | [280.0, 650.0, 1200.0, 3000.0, 7000.0] | 0 | 0
Siemens NH-2-224 | Siemens NH-2-224 | 224 | [4800.0, 120.0, 7.0, 0.2, 0.04, 0.004] | 0 | 0 | [400.0, 750.0, 1453.0, 3025.0, 4315.0, 7600.0] | 0 | 0
Siemens NH-2-250 | Siemens NH-2-250 | 250 | [4800.0, 120.0, 7.0, 0.1, 0.004] | 0 | 0 | [450.0, 800.0, 1650.0, 4000.0, 8500.0] | 0 | 0
Siemens NH-2-315 | Siemens NH-2-315 | 315 | [4800.0, 120.0, 7.0, 0.1, 0.004] | 0 | 0 | [550.0, 920.0, 1900.0, 5000.0, 11000.0] | 0 | 0
Siemens NH-2-355 | Siemens NH-2-355 | 355 | [4800.0, 120.0, 6.0, 0.1, 0.004] | 0 | 0 | [650.0, 1116.27, 2350.0, 5840.0, 12790.0] | 0 | 0
Siemens NH-2-400 | Siemens NH-2-400 | 400 | [4800.0, 120.0, 7.0, 0.1, 0.004] | 0 | 0 | [720.0, 1350.0, 2800.0, 6500.0, 15000.0] | 0 | 0
Siemens NH-2-425 | Siemens NH-2-425 | 425 | [4800.0, 120.0, 7.0, 0.1, 0.004] | 0 | 0 | [850.0, 1500.0, 3050.0, 7500.0, 16500.0] | 0 | 0
Siemens NH-2-630 | Siemens NH-2-630 | 630 | [4800.0, 120.0, 7.0, 0.1, 0.004] | 0 | 0 | [1200.0, 2000.0, 4800.0, 12000.0, 26000.0] | 0 | 0

## res_bus
| vm_pu | va_degree | p_mw | q_mvar
0 | 0.98737 | -0.55308 | 0.34729 | 0.1682
1 | 0.98738 | -0.55314 | 0 | 0
2 | 0.98735 | -0.55292 | 0 | 0
3 | 0.98791 | -0.55753 | 0 | 0
4 | 0.98871 | -0.51886 | 0.27048 | 0.131
5 | 0.98876 | -0.51579 | 0 | 0
6 | 0.98823 | -0.54711 | 0 | 0
7 | 0.98726 | -0.55207 | 0 | 0
8 | 0.98713 | -0.55286 | 0.26341 | 0.12758
9 | 0.98734 | -0.55284 | 0.089154 | 0.043179
10 | 0.98799 | -0.5529 | 0.23815 | 0.11534
11 | 0.98801 | -0.5528 | 0 | 0
12 | 0.9881 | -0.54959 | 0.32945 | 0.15956
13 | 0.98814 | -0.54881 | 0 | 0
14 | 0.98819 | -0.54785 | 0.35851 | 0.17364
15 | 0.98818 | -0.54809 | 0 | 0
16 | 0.99043 | -0.4294 | 0.36268 | 0.17565
17 | 0.99044 | -0.42935 | 0 | 0
18 | 0.99042 | -0.42951 | 0 | 0
19 | 0.99075 | -0.42716 | 0 | 0
20 | 0.9903 | -0.43027 | 0 | 0
21 | 0.9904 | -0.42982 | 0 | 0
22 | 0.98896 | -0.51174 | 0.41481 | 0.2009
23 | 0.99023 | -0.43338 | 0.30913 | 0.14972
24 | 0.98891 | -0.51487 | 0 | 0
25 | 0.99072 | -0.42692 | 0.34274 | 0.16599
26 | 0.99307 | -0.28254 | 0 | 0
27 | 0.99025 | -0.43324 | 0 | 0
28 | 0.99039 | -0.43005 | 0.25172 | 0.12191
29 | 0.99311 | -0.28226 | 0.8447 | 0.40911
30 | 0.99917 | -0.01711 | 0.39628 | 0.19193
31 | 0.99919 | -0.017018 | 0 | 0
32 | 0.99501 | -0.26887 | 0.26603 | 0.12885
33 | 0.99978 | -0.013366 | 0 | 0
34 | 0.99491 | -0.26952 | 0 | 0
35 | 0.99492 | -0.26958 | 0.30003 | 0.14531
36 | 0.99456 | -0.26663 | 0 | 0
37 | 0.99452 | -0.26634 | 0.38283 | 0.18541
38 | 0.99489 | -0.26941 | 0 | 0
39 | 1 | 0 | -20.0748 | -8.7999
40 | 0.99646 | -0.20681 | 0 | 0
41 | 0.99624 | -0.20797 | 0.095299 | 0.046155
42 | 0.99643 | -0.20663 | 0.081573 | 0.039507
43 | 0.99451 | -0.26595 | 0 | 0
44 | 0.99453 | -0.27228 | 0 | 0
45 | 0.99447 | -0.26559 | 0.12872 | 0.062344
46 | 0.99443 | -0.26645 | 0.072418 | 0.035074
47 | 0.99431 | -0.27388 | 0 | 0
48 | 0.99393 | -0.27658 | 0 | 0
49 | 0.99424 | -0.27428 | 0.39072 | 0.18923
50 | 0.99442 | -0.27297 | 0.31809 | 0.15406
51 | 0.9937 | -0.27818 | 0 | 0
52 | 0.99386 | -0.27593 | 0 | 0
53 | 0.99386 | -0.27697 | 0.41457 | 0.20078
54 | 0.99443 | -0.2652 | 0 | 0
55 | 0.99441 | -0.26624 | 0 | 0
56 | 0.99441 | -0.26625 | 0.37378 | 0.18103
57 | 0.9944 | -0.26614 | 0.27294 | 0.13219
58 | 0.99435 | -0.27343 | 0.12016 | 0.058196
59 | 0.99349 | -0.27968 | 0 | 0
60 | 0.9937 | -0.27821 | 0.14449 | 0.069981
61 | 0.99328 | -0.28113 | 0 | 0
62 | 0.99315 | -0.28201 | 0 | 0
63 | 0.99328 | -0.28111 | 0.069733 | 0.033773
64 | 0.99344 | -0.28 | 0.22662 | 0.10976
65 | 0.99383 | -0.27608 | 0.2377 | 0.11512
66 | 0.99372 | -0.25991 | 0.2635 | 0.12762
67 | 0.99379 | -0.25946 | 0 | 0
68 | 0.9923 | -0.26892 | 0 | 0
69 | 0.99222 | -0.26942 | 0.23994 | 0.11621
70 | 0.9923 | -0.26889 | 0.36434 | 0.17646
71 | 0.99442 | -0.26513 | 0.37715 | 0.18266
72 | 0.98882 | -0.51705 | 0.29156 | 0.14121
73 | 0.98883 | -0.51671 | 0 | 0
74 | 0.98887 | -0.51595 | 0 | 0
75 | 0.98877 | -0.51648 | 0 | 0
76 | 0.98887 | -0.51587 | 0.38562 | 0.18676
77 | 0.98877 | -0.51646 | 0.073208 | 0.035456
78 | 0.98887 | -0.51578 | 0 | 0
79 | 0.98879 | -0.26601 | 0.10711 | 0.051876
80 | 0.98881 | -0.26623 | 0 | 0
81 | 0.98871 | -0.2665 | 0 | 0
82 | 0.98888 | -0.26686 | 0 | 0
83 | 0.98869 | -0.26631 | 0 | 0
84 | 0.98857 | -0.26523 | 0.15663 | 0.07586
85 | 0.98903 | -0.26618 | 0 | 0
86 | 0.98908 | -0.26665 | 0 | 0
87 | 0.98902 | -0.26613 | 0 | 0
88 | 0.9889 | -0.26705 | 0.13667 | 0.06619
89 | 0.98901 | -0.26599 | 0 | 0
90 | 0.98895 | -0.26552 | 0.13628 | 0.066002
91 | 0.98904 | -0.26628 | 0.15943 | 0.077216
92 | 0.98843 | -0.26621 | 0 | 0
93 | 0.98838 | -0.26573 | 0.090279 | 0.043724
94 | 0.98888 | -0.26606 | 0.15424 | 0.074703
95 | 0.98879 | -0.26563 | 0.1215 | 0.058843
96 | 0.98881 | -0.26575 | 0 | 0
97 | 0.98882 | -0.26585 | 0 | 0
98 | 0.99334 | -0.25213 | 0.1567 | 0.075893
99 | 0.99339 | -0.25182 | 0 | 0
100 | 0.98884 | -0.26572 | 0.12974 | 0.062836
101 | 0.98887 | -0.26597 | 0 | 0
102 | 0.98648 | -0.27778 | 0.13167 | 0.06377
103 | 0.98649 | -0.27786 | 0 | 0
104 | 0.9865 | -0.278 | 0.12037 | 0.0583
105 | 0.98644 | -0.27743 | 0 | 0
106 | 0.98805 | -0.26677 | 0.15823 | 0.076636
107 | 0.98804 | -0.26668 | 0.16059 | 0.077777
108 | 0.9881 | -0.26727 | 0 | 0
109 | 0.98986 | -0.26549 | 0.1542 | 0.074683
110 | 0.98987 | -0.26557 | 0 | 0
111 | 0.98643 | -0.27739 | 0.095955 | 0.046473
112 | 0.98642 | -0.27748 | 0 | 0
113 | 0.98641 | -0.27739 | 0.11427 | 0.055343
114 | 0.9892 | -0.26771 | 0 | 0
115 | 0.98902 | -0.2661 | 0.1002 | 0.048527
116 | 0.98924 | -0.26808 | 0.10236 | 0.049576
117 | 0.98975 | -0.26452 | 0.1131 | 0.054778
118 | 0.99143 | -0.26401 | 0.11237 | 0.054424
119 | 0.99143 | -0.26405 | 0.12247 | 0.059313
120 | 0.99129 | -0.26507 | 0.16104 | 0.077994
121 | 0.99203 | -0.25993 | 0 | 0
122 | 0.99096 | -0.26733 | 0.083606 | 0.040492
123 | 0.99087 | -0.26653 | 0 | 0
124 | 0.99219 | -0.26134 | 0 | 0
125 | 0.98835 | -0.26551 | 0 | 0
126 | 0.98823 | -0.26635 | 0.10503 | 0.050869
127 | 0.99218 | -0.26125 | 0.14845 | 0.0719
128 | 0.99216 | -0.26141 | 0 | 0
129 | 0.9924 | -0.26321 | 0.1578 | 0.076426
130 | 0.99215 | -0.26138 | 0.15207 | 0.073649
131 | 0.99286 | -0.26004 | 0.10183 | 0.049319
132 | 0.99318 | -0.26282 | 0 | 0
133 | 0.98988 | -0.26567 | 0 | 0
134 | 0.99038 | -0.2622 | 0.069561 | 0.03369
135 | 0.99069 | -0.2649 | 0.15186 | 0.073548
136 | 0.99357 | -0.25328 | 0.1491 | 0.072212
137 | 0.99359 | -0.25345 | 0 | 0
138 | 0.99343 | -0.2522 | 0 | 0
139 | 0.9937 | -0.25259 | 0 | 0
140 | 0.99376 | -0.25211 | 0.12013 | 0.058181
141 | 0.99342 | -0.25209 | 0.15128 | 0.073268
142 | 0.99333 | -0.26417 | 0 | 0
143 | 0.9934 | -0.25191 | 0 | 0
144 | 0.99406 | -0.24165 | 0.15275 | 0.073981
145 | 0.99427 | -0.22977 | 0.15508 | 0.075107
146 | 0.99403 | -0.24179 | 0 | 0
147 | 0.9938 | -0.25241 | 0.10123 | 0.049026
148 | 0.99083 | -0.26615 | 0 | 0
149 | 0.99564 | -0.20916 | 0.15892 | 0.076968
150 | 0.99569 | -0.20962 | 0 | 0
151 | 0.99581 | -0.21024 | 0 | 0
152 | 0.99515 | -0.21364 | 0 | 0
153 | 0.99454 | -0.2165 | 0 | 0
154 | 0.99515 | -0.21362 | 0.16449 | 0.079664
155 | 0.99431 | -0.2296 | 0 | 0
156 | 0.99579 | -0.2101 | 0.055383 | 0.026823
157 | 0.99578 | -0.20997 | 0.11557 | 0.055971
158 | 0.99587 | -0.20989 | 0 | 0
159 | 0.99405 | -0.22749 | 0 | 0
160 | 0.9959 | -0.20975 | 1.3691 | 0.66306
161 | 0.99398 | -0.24199 | 0 | 0
162 | 0.99219 | -0.22478 | 0.1629 | 0.078894
163 | 0.9921 | -0.22566 | 0 | 0
164 | 0.99237 | -0.22335 | 0.15427 | 0.074719
165 | 0.99204 | -0.22516 | 0 | 0
166 | 0.99169 | -0.22274 | 0 | 0
167 | 0.99238 | -0.22425 | 0.11277 | 0.054615
168 | 0.9924 | -0.22408 | 0.14453 | 0.069998
169 | 0.99244 | -0.22388 | 0 | 0
170 | 0.99203 | -0.22506 | 0.13752 | 0.066605
171 | 0.99168 | -0.22268 | 0 | 0
172 | 0.99168 | -0.22269 | 0.10373 | 0.050241
173 | 0.99203 | -0.22504 | 0.11337 | 0.054907
174 | 0.99167 | -0.22261 | 0.10702 | 0.051831
175 | 0.99168 | -0.22263 | 0 | 0
176 | 0.99244 | -0.2238 | 0.093735 | 0.045398
177 | 0.99244 | -0.22385 | 0 | 0
178 | 0.99249 | -0.22432 | 0 | 0
179 | 0.99372 | -0.22995 | 0.10986 | 0.053208
180 | 0.99255 | -0.22477 | 0.12289 | 0.059516
181 | 0.99283 | -0.22262 | 0.1453 | 0.07037
182 | 0.99284 | -0.22272 | 0 | 0
183 | 0.99354 | -0.22845 | 0.13109 | 0.063489
184 | 0.99339 | -0.22717 | 0.14719 | 0.071288
185 | 0.99326 | -0.22614 | 0.12726 | 0.061636
186 | 0.99315 | -0.22528 | 0 | 0
187 | 0.99294 | -0.22351 | 0 | 0
188 | 0.99165 | -0.22244 | 0.062031 | 0.030043
189 | 0.99155 | -0.22319 | 0 | 0
190 | 0.99155 | -0.22317 | 0.050945 | 0.024674
191 | 0.99166 | -0.22273 | 0.069981 | 0.033893
192 | 0.99288 | -0.22302 | 0.064599 | 0.031287
193 | 0.99595 | -0.20951 | 0.41977 | 0.20331
194 | 0.99997 | 149.9981 | 0 | 0

## res_line
| p_from_mw | q_from_mvar | p_to_mw | q_to_mvar | pl_mw | ql_mvar | i_from_ka | i_to_ka | i_ka | vm_from_pu | va_from_degree | vm_to_pu | va_to_degree | loading_percent
0 | -0.34729 | -0.1682 | 0.34729 | 0.16787 | 2.4044e-06 | -0.0003288 | 0.011282 | 0.011277 | 0.011282 | 0.98737 | -0.55308 | 0.98738 | -0.55314 | 5.128
1 | 0.35264 | 0.16061 | -0.35263 | -0.16199 | 1.015e-05 | -0.0013739 | 0.011329 | 0.011346 | 0.011346 | 0.98738 | -0.55314 | 0.98735 | -0.55292 | 5.1571
2 | -0.69992 | -0.32848 | 0.70032 | 0.31488 | 0.0003989 | -0.013603 | 0.022605 | 0.022437 | 0.022605 | 0.98738 | -0.55314 | 0.98791 | -0.55753 | 10.2749
3 | 0.089155 | 0.041295 | -0.089154 | -0.043179 | 8.9933e-07 | -0.0018844 | 0.0028727 | 0.0028963 | 0.0028963 | 0.98735 | -0.55292 | 0.98734 | -0.55284 | 1.3165
4 | 0.26347 | 0.12069 | -0.26344 | -0.12731 | 2.7564e-05 | -0.0066213 | 0.008473 | 0.0085555 | 0.0085555 | 0.98735 | -0.55292 | 0.98726 | -0.55207 | 3.8889
5 | -0.70032 | -0.31488 | 0.70035 | 0.31473 | 3.0351e-05 | -0.00014625 | 0.022437 | 0.022435 | 0.022437 | 0.98791 | -0.55753 | 0.98799 | -0.5529 | 3.4787
6 | -1.8976 | -0.85586 | 1.8977 | 0.85578 | 5.466e-05 | -7.7056e-05 | 0.060779 | 0.060777 | 0.060779 | 0.98871 | -0.51886 | 0.98876 | -0.51579 | 4.7116
7 | 1.6271 | 0.72486 | -1.6267 | -0.7261 | 0.00042866 | -0.0012442 | 0.052009 | 0.052037 | 0.052037 | 0.98871 | -0.51886 | 0.98823 | -0.54711 | 4.0339
8 | -1.8977 | -0.85578 | 1.8979 | 0.79451 | 0.00028188 | -0.061264 | 0.060777 | 0.060062 | 0.060777 | 0.98876 | -0.51579 | 0.98891 | -0.51487 | 4.7631
9 | 1.6267 | 0.7261 | -1.6266 | -0.7342 | 5.4238e-05 | -0.0081016 | 0.052037 | 0.052135 | 0.052135 | 0.98823 | -0.54711 | 0.98819 | -0.54785 | 6.1917
10 | 0.26344 | 0.12731 | -0.26341 | -0.12758 | 3.173e-05 | -0.00026307 | 0.0085555 | 0.0085591 | 0.0085591 | 0.98726 | -0.55207 | 0.98713 | -0.55286 | 4.0758
11 | -0.9385 | -0.43007 | 0.93852 | 0.42585 | 1.936e-05 | -0.0042198 | 0.030164 | 0.030112 | 0.030164 | 0.98799 | -0.5529 | 0.98801 | -0.5528 | 4.7279
12 | -0.93852 | -0.42585 | 0.93858 | 0.42545 | 6.3619e-05 | -0.00040549 | 0.030112 | 0.030106 | 0.030112 | 0.98801 | -0.5528 | 0.9881 | -0.54959 | 3.6723
13 | -1.268 | -0.58501 | 1.2681 | 0.57389 | 4.5408e-05 | -0.011116 | 0.040798 | 0.040663 | 0.040798 | 0.9881 | -0.54959 | 0.98814 | -0.54881 | 4.8454
14 | -1.2681 | -0.57389 | 1.2681 | 0.56379 | 4.0999e-05 | -0.010101 | 0.040663 | 0.040542 | 0.040663 | 0.98814 | -0.54881 | 0.98818 | -0.54809 | 4.8293
15 | 1.2681 | 0.56057 | -1.2681 | -0.56379 | 1.303e-05 | -0.0032231 | 0.040503 | 0.040542 | 0.040542 | 0.98819 | -0.54785 | 0.98818 | -0.54809 | 4.8149
16 | -3.9896 | -1.6784 | 3.9896 | 1.6768 | 3.1185e-05 | -0.0015461 | 0.12615 | 0.12613 | 0.12615 | 0.99043 | -0.4294 | 0.99044 | -0.42935 | 9.8865
17 | 3.6269 | 1.5027 | -3.6268 | -1.5061 | 5.6219e-05 | -0.003393 | 0.11442 | 0.11446 | 0.11446 | 0.99043 | -0.4294 | 0.99042 | -0.42951 | 8.9705
18 | -3.9896 | -1.6768 | 3.9908 | 1.6177 | 0.0011855 | -0.059123 | 0.12613 | 0.12547 | 0.12613 | 0.99044 | -0.42935 | 0.99075 | -0.42716 | 9.8851
19 | 3.3751 | 1.4061 | -3.3747 | -1.4316 | 0.00036618 | -0.025446 | 0.10657 | 0.10686 | 0.10686 | 0.99042 | -0.42951 | 0.9903 | -0.43027 | 8.3745
20 | 0.25172 | 0.099993 | -0.25172 | -0.12178 | 3.4194e-06 | -0.021784 | 0.0078946 | 0.0081504 | 0.0081504 | 0.99042 | -0.42951 | 0.9904 | -0.42982 | 0.96798
21 | 0.34275 | 0.16465 | -0.34274 | -0.16599 | 9.4294e-06 | -0.0013437 | 0.011079 | 0.011096 | 0.011096 | 0.99075 | -0.42716 | 0.99072 | -0.42692 | 5.0437
22 | -4.3335 | -1.7824 | 4.3391 | 1.7929 | 0.0056244 | 0.010525 | 0.13653 | 0.13648 | 0.13653 | 0.99075 | -0.42716 | 0.99307 | -0.28254 | 10.5836
23 | 3.3747 | 1.4316 | -3.3746 | -1.4314 | 9.1254e-05 | 0.00012401 | 0.10686 | 0.10686 | 0.10686 | 0.9903 | -0.43027 | 0.99025 | -0.43324 | 8.2838
24 | 0.25172 | 0.12178 | -0.25172 | -0.12191 | 1.2899e-06 | -0.00013645 | 0.0081504 | 0.0081522 | 0.0081522 | 0.9904 | -0.42982 | 0.99039 | -0.43005 | 0.99417
25 | -3.0633 | -1.2844 | 3.0654 | 1.2867 | 0.0021715 | 0.0023343 | 0.096957 | 0.096917 | 0.096957 | 0.98896 | -0.51174 | 0.99023 | -0.43338 | 7.516
26 | 2.6485 | 1.0835 | -2.6484 | -1.0834 | 7.4156e-05 | 3.8412e-05 | 0.083526 | 0.083528 | 0.083528 | 0.98896 | -0.51174 | 0.98891 | -0.51487 | 6.475
27 | -3.3746 | -1.4364 | 3.3746 | 1.4314 | 7.1687e-05 | -0.0049639 | 0.10692 | 0.10686 | 0.10692 | 0.99023 | -0.43338 | 0.99025 | -0.43324 | 8.3791
28 | 0.75044 | 0.28891 | -0.75041 | -0.30836 | 2.6522e-05 | -0.019456 | 0.023473 | 0.023684 | 0.023684 | 0.98891 | -0.51487 | 0.98887 | -0.51578 | 2.8128
29 | -4.3391 | -1.7929 | 4.3393 | 1.7859 | 0.00016319 | -0.0069402 | 0.13648 | 0.1364 | 0.13648 | 0.99307 | -0.28254 | 0.99311 | -0.28226 | 10.6957
30 | -5.184 | -2.1951 | 5.1842 | 2.1894 | 0.00019146 | -0.0056304 | 0.16364 | 0.16357 | 0.16364 | 0.99311 | -0.28226 | 0.99315 | -0.28201 | 12.8244
31 | -10.5818 | -4.5669 | 10.5819 | 4.5658 | 0.00015398 | -0.001041 | 0.33298 | 0.33297 | 0.33298 | 0.99917 | -0.01711 | 0.99919 | -0.017018 | 26.0956
32 | 10.1855 | 4.3749 | -10.1621 | -4.3156 | 0.023369 | 0.059332 | 0.32027 | 0.32031 | 0.32031 | 0.99917 | -0.01711 | 0.99501 | -0.26887 | 24.8303
33 | -10.5819 | -4.5658 | 10.5879 | 4.5253 | 0.005978 | -0.040511 | 0.33297 | 0.33247 | 0.33297 | 0.99919 | -0.017018 | 0.99978 | -0.013366 | 26.0945
34 | 9.213 | 3.8751 | -9.2121 | -3.8829 | 0.00086997 | -0.0078382 | 0.28997 | 0.29007 | 0.29007 | 0.99501 | -0.26887 | 0.99491 | -0.26952 | 22.7324
35 | 0.68309 | 0.31164 | -0.68303 | -0.31168 | 5.9981e-05 | -4.6273e-05 | 0.021783 | 0.021784 | 0.021784 | 0.99501 | -0.26887 | 0.99492 | -0.26958 | 10.3733
36 | -10.5879 | -4.5253 | 10.5892 | 4.5286 | 0.0012919 | 0.0032929 | 0.33247 | 0.33246 | 0.33247 | 0.99978 | -0.013366 | 1 | 0 | 25.7726
37 | 2.0954 | 0.99077 | -2.0945 | -0.99403 | 0.00090392 | -0.0032663 | 0.067251 | 0.067295 | 0.067295 | 0.99491 | -0.26952 | 0.99451 | -0.26595 | 30.5888
38 | 7.1167 | 2.8922 | -7.1141 | -2.9327 | 0.0025972 | -0.040522 | 0.22289 | 0.22336 | 0.22336 | 0.99491 | -0.26952 | 0.99453 | -0.27228 | 17.5043
39 | 0.38299 | 0.16637 | -0.38298 | -0.16757 | 9.9385e-06 | -0.0011942 | 0.012116 | 0.01213 | 0.01213 | 0.99492 | -0.26958 | 0.99489 | -0.26941 | 5.5135
40 | 0.38285 | 0.18389 | -0.38283 | -0.18541 | 1.3118e-05 | -0.0015207 | 0.012328 | 0.012347 | 0.012347 | 0.99456 | -0.26663 | 0.99452 | -0.26634 | 5.6123
41 | -0.38285 | -0.18389 | 0.38298 | 0.16757 | 0.00013829 | -0.016329 | 0.012328 | 0.01213 | 0.012328 | 0.99456 | -0.26663 | 0.99489 | -0.26941 | 5.6035
42 | 9.4716 | 4.2608 | -9.4533 | -4.2147 | 0.018296 | 0.046059 | 0.29981 | 0.29985 | 0.29985 | 1 | 0 | 0.99646 | -0.20681 | 23.2442
43 | 9.3717 | 4.1805 | -9.3698 | -4.1973 | 0.0019563 | -0.016759 | 0.29729 | 0.2975 | 0.2975 | 0.99646 | -0.20681 | 0.99624 | -0.20797 | 23.315
44 | 0.081575 | 0.034211 | -0.081573 | -0.039507 | 2.0059e-06 | -0.005296 | 0.0025626 | 0.0026258 | 0.0026258 | 0.99646 | -0.20681 | 0.99643 | -0.20663 | 1.1935
45 | 9.2745 | 4.1511 | -9.2718 | -4.174 | 0.0026142 | -0.02284 | 0.29443 | 0.29472 | 0.29472 | 0.99624 | -0.20797 | 0.99595 | -0.20951 | 23.0973
46 | 1.3753 | 0.64913 | -1.3752 | -0.64965 | 6.0099e-05 | -0.00052764 | 0.044143 | 0.04415 | 0.04415 | 0.99451 | -0.26595 | 0.99447 | -0.26559 | 20.068
47 | 0.71921 | 0.34491 | -0.71916 | -0.34494 | 5.3084e-05 | -3.2368e-05 | 0.023153 | 0.023154 | 0.023154 | 0.99451 | -0.26595 | 0.99443 | -0.26645 | 11.0256
48 | 0.43831 | 0.21177 | -0.43826 | -0.2119 | 4.545e-05 | -0.00012237 | 0.01413 | 0.014132 | 0.014132 | 0.99453 | -0.27228 | 0.99442 | -0.27297 | 6.7293
49 | 6.6758 | 2.7209 | -6.6744 | -2.7461 | 0.0014168 | -0.025191 | 0.20925 | 0.20954 | 0.20954 | 0.99453 | -0.27228 | 0.99431 | -0.27388 | 16.4215
50 | 1.2465 | 0.58731 | -1.2464 | -0.58794 | 5.8577e-05 | -0.00063008 | 0.039998 | 0.040006 | 0.040006 | 0.99447 | -0.26559 | 0.99443 | -0.2652 | 18.1845
51 | 0.27295 | 0.12988 | -0.27295 | -0.13145 | 6.84e-06 | -0.0015655 | 0.0087749 | 0.0087946 | 0.0087946 | 0.99443 | -0.26645 | 0.99441 | -0.26624 | 3.9975
52 | 0.37379 | 0.17998 | -0.37378 | -0.18103 | 8.6107e-06 | -0.0010463 | 0.012043 | 0.012056 | 0.012056 | 0.99443 | -0.26645 | 0.99441 | -0.26625 | 5.4801
53 | 6.2837 | 2.557 | -6.2814 | -2.6026 | 0.0022672 | -0.045578 | 0.19696 | 0.19748 | 0.19748 | 0.99431 | -0.27388 | 0.99393 | -0.27658 | 15.4762
54 | 0.39074 | 0.18915 | -0.39072 | -0.18923 | 2.3923e-05 | -8.4763e-05 | 0.012604 | 0.012605 | 0.012605 | 0.99431 | -0.27388 | 0.99424 | -0.27428 | 6.0023
55 | 5.6291 | 2.2924 | -5.6279 | -2.3227 | 0.0012032 | -0.03028 | 0.17653 | 0.17687 | 0.17687 | 0.99393 | -0.27658 | 0.9937 | -0.27818 | 13.8612
56 | 0.23772 | 0.10943 | -0.2377 | -0.11507 | 1.8626e-05 | -0.005639 | 0.0076008 | 0.0076708 | 0.0076708 | 0.99393 | -0.27658 | 0.99386 | -0.27593 | 3.4867
57 | 0.41459 | 0.20071 | -0.41457 | -0.20078 | 2.491e-05 | -7.6511e-05 | 0.013378 | 0.013379 | 0.013379 | 0.99393 | -0.27658 | 0.99386 | -0.27697 | 6.3711
58 | 0.12017 | 0.057838 | -0.12016 | -0.058196 | 8.2251e-06 | -0.00035801 | 0.0038714 | 0.003876 | 0.003876 | 0.99442 | -0.27297 | 0.99435 | -0.27343 | 1.8457
59 | 5.4834 | 2.2527 | -5.4823 | -2.2824 | 0.0011211 | -0.029662 | 0.17221 | 0.17255 | 0.17255 | 0.9937 | -0.27818 | 0.99349 | -0.27968 | 13.5228
60 | 0.14449 | 0.069965 | -0.14449 | -0.069981 | 5.6428e-07 | -1.681e-05 | 0.0046638 | 0.004664 | 0.004664 | 0.9937 | -0.27818 | 0.9937 | -0.27821 | 2.221
61 | 0.2377 | 0.11507 | -0.2377 | -0.11512 | 5.1739e-06 | -5.4947e-05 | 0.0076708 | 0.0076715 | 0.0076715 | 0.99386 | -0.27593 | 0.99383 | -0.27608 | 3.6531
62 | 0.37715 | 0.18227 | -0.37715 | -0.18266 | 3.2573e-06 | -0.00038847 | 0.01216 | 0.012165 | 0.012165 | 0.99443 | -0.2652 | 0.99442 | -0.26513 | 5.5295
63 | 0.86926 | 0.40567 | -0.86866 | -0.41908 | 0.0005998 | -0.013411 | 0.027847 | 0.028016 | 0.028016 | 0.99443 | -0.2652 | 0.99379 | -0.25946 | 12.7345
64 | 0.27295 | 0.13145 | -0.27294 | -0.13219 | 3.2605e-06 | -0.00074375 | 0.0087946 | 0.008804 | 0.008804 | 0.99441 | -0.26624 | 0.9944 | -0.26614 | 4.0018
65 | 0.22663 | 0.10963 | -0.22662 | -0.10976 | 1.0854e-05 | -0.0001273 | 0.0073152 | 0.0073169 | 0.0073169 | 0.99349 | -0.27968 | 0.99344 | -0.28 | 3.4842
66 | 5.2557 | 2.1728 | -5.2546 | -2.2034 | 0.0010648 | -0.030632 | 0.16525 | 0.1656 | 0.1656 | 0.99349 | -0.27968 | 0.99328 | -0.28113 | 12.9778
67 | 5.1849 | 2.1701 | -5.1842 | -2.1894 | 0.00065474 | -0.019292 | 0.16335 | 0.16357 | 0.16357 | 0.99328 | -0.28113 | 0.99315 | -0.28201 | 12.8193
68 | 0.069733 | 0.033262 | -0.069733 | -0.033773 | 1.4656e-07 | -0.00051142 | 0.0022454 | 0.0022518 | 0.0022518 | 0.99328 | -0.28113 | 0.99328 | -0.28111 | 1.0236
69 | -0.8686 | -0.41909 | 0.86866 | 0.41908 | 5.8672e-05 | -1.2711e-05 | 0.028016 | 0.028016 | 0.028016 | 0.99372 | -0.25991 | 0.99379 | -0.25946 | 13.3412
70 | 0.60511 | 0.29147 | -0.60429 | -0.29238 | 0.00081612 | -0.00090389 | 0.019511 | 0.019529 | 0.019529 | 0.99372 | -0.25991 | 0.9923 | -0.26892 | 9.2997
71 | 0.60429 | 0.29238 | -0.60429 | -0.29246 | 1.8937e-06 | -8.6871e-05 | 0.019529 | 0.01953 | 0.01953 | 0.9923 | -0.26892 | 0.9923 | -0.26889 | 8.8775
72 | -0.23994 | -0.11621 | 0.23995 | 0.11601 | 1.9119e-05 | -0.00019775 | 0.0077563 | 0.0077537 | 0.0077563 | 0.99222 | -0.26942 | 0.9923 | -0.26889 | 3.6935
73 | -0.29156 | -0.14121 | 0.29156 | 0.14104 | 2.2287e-06 | -0.00017377 | 0.0094576 | 0.0094553 | 0.0094576 | 0.98882 | -0.51705 | 0.98883 | -0.51671 | 1.1534
74 | -0.36478 | -0.15969 | 0.36479 | 0.12657 | 1.0619e-05 | -0.033119 | 0.011625 | 0.011272 | 0.011625 | 0.98883 | -0.51671 | 0.98887 | -0.51595 | 1.3806
75 | 0.073213 | 0.018655 | -0.073208 | -0.034748 | 4.7639e-06 | -0.016093 | 0.0022056 | 0.0023659 | 0.0023659 | 0.98883 | -0.51671 | 0.98877 | -0.51648 | 1.0754
76 | -0.36479 | -0.12657 | 0.36479 | 0.1236 | 9.2423e-07 | -0.0029764 | 0.011272 | 0.011244 | 0.011272 | 0.98887 | -0.51595 | 0.98887 | -0.51587 | 1.3387
77 | 0.073208 | 0.034748 | -0.073208 | -0.035456 | 2.2755e-07 | -0.00070807 | 0.0023659 | 0.0023748 | 0.0023748 | 0.98877 | -0.51648 | 0.98877 | -0.51646 | 1.0795
78 | -0.75041 | -0.31036 | 0.75041 | 0.30836 | 2.7517e-06 | -0.0019984 | 0.023706 | 0.023684 | 0.023706 | 0.98887 | -0.51587 | 0.98887 | -0.51578 | 2.8154
79 | -1.2416 | -0.58472 | 1.2416 | 0.58436 | 3.3667e-05 | -0.0003568 | 0.040066 | 0.040061 | 0.040066 | 0.98879 | -0.26601 | 0.98881 | -0.26623 | 18.2117
80 | 1.1344 | 0.53284 | -1.1344 | -0.53283 | 7.674e-05 | 1.0525e-05 | 0.036591 | 0.036592 | 0.036592 | 0.98879 | -0.26601 | 0.98871 | -0.2665 | 17.4247
81 | -1.2416 | -0.58436 | 1.2417 | 0.58334 | 9.5728e-05 | -0.0010151 | 0.040061 | 0.040048 | 0.040061 | 0.98881 | -0.26623 | 0.98888 | -0.26686 | 18.2096
82 | 1.1344 | 0.53283 | -1.1343 | -0.53317 | 2.6373e-05 | -0.00033648 | 0.036592 | 0.036596 | 0.036596 | 0.98871 | -0.2665 | 0.98869 | -0.26631 | 16.6346
83 | -1.2417 | -0.58334 | 1.2417 | 0.58303 | 2.9185e-05 | -0.00030963 | 0.040048 | 0.040044 | 0.040048 | 0.98888 | -0.26686 | 0.9889 | -0.26705 | 18.2037
84 | 1.1343 | 0.53317 | -1.1342 | -0.53508 | 0.00015042 | -0.0019173 | 0.036596 | 0.036621 | 0.036621 | 0.98869 | -0.26631 | 0.98857 | -0.26523 | 16.6457
85 | 0.97756 | 0.45922 | -0.97743 | -0.45923 | 0.00012969 | -4.1259e-06 | 0.031539 | 0.03154 | 0.03154 | 0.98857 | -0.26523 | 0.98843 | -0.26621 | 15.019
86 | -1.4787 | -0.69637 | 1.4788 | 0.69574 | 8.5133e-05 | -0.00062926 | 0.047708 | 0.047699 | 0.047708 | 0.98903 | -0.26618 | 0.98908 | -0.26665 | 21.6852
87 | 0.1002 | 0.047099 | -0.1002 | -0.048094 | 5.9635e-07 | -0.00099506 | 0.0032315 | 0.003244 | 0.003244 | 0.98903 | -0.26618 | 0.98902 | -0.26613 | 1.4745
88 | 1.3785 | 0.64927 | -1.3784 | -0.64922 | 0.0001646 | 4.8572e-05 | 0.044476 | 0.044477 | 0.044477 | 0.98903 | -0.26618 | 0.9889 | -0.26705 | 21.1794
89 | 0.70132 | 0.32861 | -0.70128 | -0.32967 | 3.1325e-05 | -0.0010627 | 0.022604 | 0.022618 | 0.022618 | 0.98908 | -0.26665 | 0.98904 | -0.26628 | 10.2807
90 | -2.1801 | -1.0244 | 2.1804 | 1.0234 | 0.00028686 | -0.00093069 | 0.070304 | 0.070291 | 0.070304 | 0.98908 | -0.26665 | 0.9892 | -0.26771 | 31.9562
91 | 0.1002 | 0.048094 | -0.1002 | -0.048527 | 2.6073e-07 | -0.00043264 | 0.003244 | 0.0032494 | 0.0032494 | 0.98902 | -0.26613 | 0.98902 | -0.2661 | 1.477
92 | 0.54183 | 0.25358 | -0.5418 | -0.25539 | 3.1703e-05 | -0.0018071 | 0.017462 | 0.017484 | 0.017484 | 0.98901 | -0.26599 | 0.98895 | -0.26552 | 7.9473
93 | -0.54183 | -0.25358 | 0.54185 | 0.25246 | 1.9626e-05 | -0.0011211 | 0.017462 | 0.017448 | 0.017462 | 0.98901 | -0.26599 | 0.98904 | -0.26628 | 7.9371
94 | 0.40553 | 0.18938 | -0.4055 | -0.18948 | 2.9466e-05 | -9.4653e-05 | 0.013065 | 0.013066 | 0.013066 | 0.98895 | -0.26552 | 0.98888 | -0.26606 | 6.2219
95 | 0.97743 | 0.45923 | -0.97737 | -0.46022 | 5.7348e-05 | -0.00098986 | 0.03154 | 0.031552 | 0.031552 | 0.98843 | -0.26621 | 0.98838 | -0.26573 | 14.342
96 | 0.8871 | 0.41649 | -0.88707 | -0.41699 | 2.3624e-05 | -0.00049667 | 0.028623 | 0.028629 | 0.028629 | 0.98838 | -0.26573 | 0.98835 | -0.26551 | 13.0133
97 | 0.25125 | 0.11478 | -0.25125 | -0.11556 | 2.9226e-06 | -0.00078429 | 0.0080637 | 0.0080732 | 0.0080732 | 0.98888 | -0.26606 | 0.98887 | -0.26597 | 3.6697
98 | -0.1215 | -0.058843 | 0.1215 | 0.05686 | 1.7504e-06 | -0.0019826 | 0.0039411 | 0.0039162 | 0.0039411 | 0.98879 | -0.26563 | 0.98881 | -0.26575 | 1.7914
99 | -0.1215 | -0.05686 | 0.1215 | 0.054971 | 1.6479e-06 | -0.0018895 | 0.0039162 | 0.0038932 | 0.0039162 | 0.98881 | -0.26575 | 0.98882 | -0.26585 | 1.7801
100 | -0.1215 | -0.054971 | 0.1215 | 0.054888 | 1.9507e-06 | -8.3117e-05 | 0.0038932 | 0.0038922 | 0.0038932 | 0.98882 | -0.26585 | 0.98884 | -0.26572 | 1.8539
101 | -0.1567 | -0.075893 | 0.15671 | 0.075709 | 7.3202e-06 | -0.00018455 | 0.0050599 | 0.0050575 | 0.0050599 | 0.99334 | -0.25213 | 0.99339 | -0.25182 | 2.4095
102 | -0.15671 | -0.075709 | 0.15671 | 0.074513 | 1.7285e-06 | -0.0011957 | 0.0050575 | 0.0050424 | 0.0050575 | 0.99339 | -0.25182 | 0.9934 | -0.25191 | 2.2988
103 | -0.25124 | -0.11772 | 0.25125 | 0.11556 | 8.0989e-06 | -0.0021635 | 0.0080999 | 0.0080732 | 0.0080999 | 0.98884 | -0.26572 | 0.98887 | -0.26597 | 3.6818
104 | -0.13167 | -0.06377 | 0.13167 | 0.062662 | 1.1628e-06 | -0.0011074 | 0.0042811 | 0.0042671 | 0.0042811 | 0.98648 | -0.27778 | 0.98649 | -0.27786 | 1.946
105 | -0.34191 | -0.15831 | 0.34191 | 0.15744 | 6.1404e-06 | -0.00087818 | 0.011026 | 0.011015 | 0.011026 | 0.98649 | -0.27786 | 0.9865 | -0.278 | 5.0117
106 | 0.21024 | 0.095652 | -0.21023 | -0.099898 | 1.1241e-05 | -0.0042463 | 0.006759 | 0.0068114 | 0.0068114 | 0.98649 | -0.27786 | 0.98644 | -0.27743 | 3.0961
107 | -0.46229 | -0.21574 | 0.46297 | 0.21416 | 0.00068164 | -0.001574 | 0.014928 | 0.014904 | 0.014928 | 0.9865 | -0.278 | 0.98805 | -0.26677 | 7.1087
108 | 0.21023 | 0.099898 | -0.21023 | -0.10029 | 1.0516e-06 | -0.00039385 | 0.0068114 | 0.0068164 | 0.0068164 | 0.98644 | -0.27743 | 0.98643 | -0.27739 | 3.0984
109 | 0.16059 | 0.076695 | -0.16059 | -0.077777 | 1.6815e-06 | -0.0010826 | 0.0051996 | 0.0052133 | 0.0052133 | 0.98805 | -0.26677 | 0.98804 | -0.26668 | 2.3697
110 | -0.78179 | -0.36749 | 0.78184 | 0.36618 | 4.8435e-05 | -0.0013141 | 0.025239 | 0.025223 | 0.025239 | 0.98805 | -0.26677 | 0.9881 | -0.26727 | 11.4724
111 | -0.78184 | -0.36618 | 0.78194 | 0.36614 | 9.723e-05 | -3.9098e-05 | 0.025223 | 0.025221 | 0.025223 | 0.9881 | -0.26727 | 0.98823 | -0.26635 | 12.0108
112 | -0.1542 | -0.074683 | 0.1542 | 0.073672 | 1.438e-06 | -0.0010115 | 0.0049967 | 0.0049839 | 0.0049967 | 0.98986 | -0.26549 | 0.98987 | -0.26557 | 2.2712
113 | -0.1542 | -0.073672 | 0.15421 | 0.072421 | 1.7677e-06 | -0.0012506 | 0.0049839 | 0.0049683 | 0.0049839 | 0.98987 | -0.26557 | 0.98988 | -0.26567 | 2.2654
114 | 0.11427 | 0.053819 | -0.11427 | -0.053882 | 1.3401e-06 | -6.3093e-05 | 0.0036964 | 0.0036972 | 0.0036972 | 0.98643 | -0.27739 | 0.98642 | -0.27748 | 1.7606
115 | 0.11427 | 0.053882 | -0.11427 | -0.055343 | 1.1534e-06 | -0.0014608 | 0.0036972 | 0.0037157 | 0.0037157 | 0.98642 | -0.27748 | 0.98641 | -0.27739 | 1.6889
116 | -2.1804 | -1.0234 | 2.1805 | 1.0231 | 9.7714e-05 | -0.00031716 | 0.070291 | 0.070287 | 0.070291 | 0.9892 | -0.26771 | 0.98924 | -0.26808 | 31.9505
117 | -2.2829 | -1.0727 | 2.284 | 1.0732 | 0.0011057 | 0.00055866 | 0.073606 | 0.073604 | 0.073606 | 0.98924 | -0.26808 | 0.98975 | -0.26452 | 35.0502
118 | -2.3971 | -1.128 | 2.3974 | 1.1271 | 0.00033622 | -0.00088717 | 0.077269 | 0.077257 | 0.077269 | 0.98975 | -0.26452 | 0.98988 | -0.26567 | 35.1222
119 | -0.11237 | -0.054424 | 0.11237 | 0.05357 | 6.4064e-07 | -0.00085447 | 0.0036355 | 0.0036247 | 0.0036355 | 0.99143 | -0.26401 | 0.99143 | -0.26405 | 1.6525
120 | 3.0219 | 1.4232 | -3.0215 | -1.4229 | 0.00042159 | 0.00023472 | 0.097258 | 0.097259 | 0.097259 | 0.99143 | -0.26405 | 0.99129 | -0.26507 | 46.3137
121 | -3.2567 | -1.5361 | 3.2586 | 1.5371 | 0.0018546 | 0.0010505 | 0.10484 | 0.10484 | 0.10484 | 0.99143 | -0.26405 | 0.99203 | -0.25993 | 49.9261
122 | 2.8605 | 1.3449 | -2.8596 | -1.3445 | 0.00088323 | 0.00048461 | 0.092048 | 0.092049 | 0.092049 | 0.99129 | -0.26507 | 0.99096 | -0.26733 | 43.833
123 | -3.2586 | -1.5371 | 3.2592 | 1.5364 | 0.00056164 | -0.00073294 | 0.10484 | 0.10483 | 0.10484 | 0.99203 | -0.25993 | 0.99219 | -0.26134 | 47.6561
124 | 2.776 | 1.304 | -2.7757 | -1.3045 | 0.00027612 | -0.00052551 | 0.089343 | 0.089351 | 0.089351 | 0.99096 | -0.26733 | 0.99087 | -0.26653 | 40.614
125 | 2.7757 | 1.3045 | -2.7756 | -1.3047 | 0.00012683 | -0.00024131 | 0.089351 | 0.089354 | 0.089354 | 0.99087 | -0.26653 | 0.99083 | -0.26615 | 40.6156
126 | -3.5597 | -1.6809 | 3.5605 | 1.68 | 0.00081077 | -0.00084805 | 0.11453 | 0.11452 | 0.11453 | 0.99219 | -0.26134 | 0.9924 | -0.26321 | 52.0608
127 | 0.30053 | 0.14448 | -0.30052 | -0.14505 | 3.0362e-06 | -0.00056661 | 0.0097018 | 0.0097089 | 0.0097089 | 0.99219 | -0.26134 | 0.99218 | -0.26125 | 4.4132
128 | 0.88707 | 0.41699 | -0.88697 | -0.41701 | 0.0001011 | -1.7396e-05 | 0.028629 | 0.02863 | 0.02863 | 0.98835 | -0.26551 | 0.98823 | -0.26635 | 13.6334
129 | 0.15207 | 0.073151 | -0.15207 | -0.073245 | 3.4998e-06 | -9.3548e-05 | 0.0049097 | 0.004911 | 0.004911 | 0.99218 | -0.26125 | 0.99216 | -0.26141 | 2.3385
130 | 0.15207 | 0.073245 | -0.15207 | -0.073649 | 5.5378e-07 | -0.00040366 | 0.004911 | 0.0049161 | 0.0049161 | 0.99216 | -0.26141 | 0.99215 | -0.26138 | 2.2346
131 | -3.7183 | -1.7564 | 3.7199 | 1.7574 | 0.0016359 | 0.00094917 | 0.11962 | 0.11962 | 0.11962 | 0.9924 | -0.26321 | 0.99286 | -0.26004 | 56.962
132 | -3.8218 | -1.8067 | 3.8231 | 1.8056 | 0.0012883 | -0.0011221 | 0.12291 | 0.12289 | 0.12291 | 0.99286 | -0.26004 | 0.99318 | -0.26282 | 55.8677
133 | -3.8231 | -1.8056 | 3.8237 | 1.805 | 0.00063041 | -0.00054959 | 0.12289 | 0.12288 | 0.12289 | 0.99318 | -0.26282 | 0.99333 | -0.26417 | 55.8592
134 | -2.5516 | -1.1996 | 2.5528 | 1.2002 | 0.0012068 | 0.00063867 | 0.082225 | 0.082223 | 0.082225 | 0.98988 | -0.26567 | 0.99038 | -0.2622 | 39.1547
135 | -2.6224 | -1.2339 | 2.6233 | 1.232 | 0.0008698 | -0.0018815 | 0.084476 | 0.08445 | 0.084476 | 0.99038 | -0.2622 | 0.99069 | -0.2649 | 38.3983
136 | -2.7751 | -1.3055 | 2.7756 | 1.3047 | 0.00042806 | -0.00081413 | 0.089366 | 0.089354 | 0.089366 | 0.99069 | -0.2649 | 0.99083 | -0.26615 | 40.6209
137 | -0.1491 | -0.072212 | 0.1491 | 0.069885 | 3.036e-06 | -0.0023269 | 0.0048133 | 0.0047842 | 0.0048133 | 0.99357 | -0.25328 | 0.99359 | -0.25345 | 2.1879
138 | 0.30805 | 0.13519 | -0.308 | -0.14458 | 5.1492e-05 | -0.0093927 | 0.0097739 | 0.0098869 | 0.0098869 | 0.99359 | -0.25345 | 0.99343 | -0.2522 | 4.4941
139 | -0.45715 | -0.20508 | 0.4572 | 0.20496 | 4.6612e-05 | -0.00011634 | 0.014557 | 0.014555 | 0.014557 | 0.99359 | -0.25345 | 0.9937 | -0.25259 | 6.932
140 | 0.308 | 0.14458 | -0.30799 | -0.14538 | 4.4241e-06 | -0.00079673 | 0.0098869 | 0.0098968 | 0.0098968 | 0.99343 | -0.2522 | 0.99342 | -0.25209 | 4.4986
141 | -0.4572 | -0.20496 | 0.45722 | 0.2049 | 2.5971e-05 | -6.4847e-05 | 0.014555 | 0.014554 | 0.014555 | 0.9937 | -0.25259 | 0.99376 | -0.25211 | 6.9312
142 | -0.57735 | -0.26308 | 0.57738 | 0.26186 | 2.349e-05 | -0.0012155 | 0.01843 | 0.018416 | 0.01843 | 0.99376 | -0.25211 | 0.9938 | -0.25241 | 8.3775
143 | 0.15671 | 0.072112 | -0.15671 | -0.074513 | 3.44e-06 | -0.002401 | 0.0050129 | 0.0050424 | 0.0050424 | 0.99342 | -0.25209 | 0.9934 | -0.25191 | 2.292
144 | -3.8237 | -1.805 | 3.8251 | 1.8065 | 0.0014294 | 0.001507 | 0.12288 | 0.12288 | 0.12288 | 0.99333 | -0.26417 | 0.9938 | -0.25241 | 35.1089
145 | -4.6573 | -2.1792 | 4.6578 | 2.1802 | 0.0005299 | 0.0010611 | 0.14932 | 0.14932 | 0.14932 | 0.99406 | -0.24165 | 0.99427 | -0.22977 | 11.5752
146 | 4.5045 | 2.1052 | -4.5044 | -2.1104 | 0.00013638 | -0.0051783 | 0.14439 | 0.14446 | 0.14446 | 0.99406 | -0.24165 | 0.99403 | -0.24179 | 11.321
147 | -4.8129 | -2.2553 | 4.8131 | 2.2493 | 0.00018174 | -0.0060371 | 0.15432 | 0.15424 | 0.15432 | 0.99427 | -0.22977 | 0.99431 | -0.2296 | 12.0939
148 | 4.5044 | 2.1104 | -4.5042 | -2.1183 | 0.0002096 | -0.0079484 | 0.14446 | 0.14456 | 0.14456 | 0.99403 | -0.24179 | 0.99398 | -0.24199 | 11.3288
149 | -4.5037 | -2.1174 | 4.5042 | 2.1183 | 0.00045085 | 0.00088228 | 0.14456 | 0.14456 | 0.14456 | 0.9938 | -0.25241 | 0.99398 | -0.24199 | 11.2062
150 | -0.15892 | -0.076968 | 0.15893 | 0.070576 | 9.308e-06 | -0.0063924 | 0.0051196 | 0.0050416 | 0.0051196 | 0.99564 | -0.20916 | 0.99569 | -0.20962 | 2.3271
151 | -0.15893 | -0.070576 | 0.15895 | 0.056713 | 1.9267e-05 | -0.013863 | 0.0050416 | 0.0048922 | 0.0050416 | 0.99569 | -0.20962 | 0.99581 | -0.21024 | 2.2916
152 | 0.055384 | 0.019184 | -0.055383 | -0.026823 | 1.302e-06 | -0.0076395 | 0.0016991 | 0.0017839 | 0.0017839 | 0.99581 | -0.21024 | 0.99579 | -0.2101 | 0.81087
153 | 0.11557 | 0.050739 | -0.11557 | -0.055971 | 4.0179e-06 | -0.0052319 | 0.0036589 | 0.0037225 | 0.0037225 | 0.99581 | -0.21024 | 0.99578 | -0.20997 | 1.692
154 | -7.482 | -3.3202 | 7.4824 | 3.314 | 0.00045322 | -0.0062393 | 0.23729 | 0.23722 | 0.23729 | 0.99581 | -0.21024 | 0.99587 | -0.20989 | 18.5965
155 | 7.1521 | 3.1936 | -7.1475 | -3.2622 | 0.0045714 | -0.068628 | 0.22706 | 0.22791 | 0.22791 | 0.99581 | -0.21024 | 0.99515 | -0.21364 | 17.8614
156 | 6.983 | 3.1828 | -6.9789 | -3.2471 | 0.0041161 | -0.064301 | 0.22261 | 0.22342 | 0.22342 | 0.99515 | -0.21364 | 0.99454 | -0.2165 | 17.5096
157 | 0.16449 | 0.079389 | -0.16449 | -0.079664 | 4.3524e-07 | -0.00027432 | 0.0052981 | 0.0053016 | 0.0053016 | 0.99515 | -0.21364 | 0.99515 | -0.21362 | 2.4098
158 | 6.9789 | 3.2471 | -6.978 | -3.245 | 0.00087315 | 0.0020801 | 0.22342 | 0.22343 | 0.22343 | 0.99454 | -0.2165 | 0.99431 | -0.2296 | 17.3199
159 | 2.165 | 0.99573 | -2.1644 | -0.99774 | 0.00059133 | -0.0020076 | 0.069185 | 0.069211 | 0.069211 | 0.99431 | -0.2296 | 0.99405 | -0.22749 | 31.4597
160 | -7.4824 | -3.314 | 7.4826 | 3.3115 | 0.00018072 | -0.0024893 | 0.23722 | 0.23718 | 0.23722 | 0.99587 | -0.20989 | 0.9959 | -0.20975 | 18.5905
161 | 2.1644 | 0.99774 | -2.1637 | -0.99741 | 0.00068136 | 0.00033264 | 0.069211 | 0.069212 | 0.069212 | 0.99405 | -0.22749 | 0.99372 | -0.22995 | 32.9583
162 | -8.8517 | -3.9745 | 8.8521 | 3.9707 | 0.00040201 | -0.0038742 | 0.28126 | 0.28121 | 0.28126 | 0.9959 | -0.20975 | 0.99595 | -0.20951 | 22.042
163 | 0.64486 | 0.27886 | -0.6448 | -0.27892 | 6.053e-05 | -5.7626e-05 | 0.020441 | 0.020442 | 0.020442 | 0.99219 | -0.22478 | 0.9921 | -0.22566 | 9.7344
164 | -0.80776 | -0.35776 | 0.80789 | 0.35771 | 0.00013155 | -4.8974e-05 | 0.025703 | 0.025702 | 0.025703 | 0.99219 | -0.22478 | 0.99237 | -0.22335 | 12.2396
165 | 0.25091 | 0.11635 | -0.25089 | -0.12048 | 1.53e-05 | -0.0041276 | 0.0080476 | 0.008099 | 0.008099 | 0.9921 | -0.22566 | 0.99204 | -0.22516 | 3.6813
166 | 0.39389 | 0.16257 | -0.39372 | -0.18167 | 0.00017033 | -0.019106 | 0.012399 | 0.012622 | 0.012622 | 0.9921 | -0.22566 | 0.99169 | -0.22274 | 5.7374
167 | -0.96216 | -0.43243 | 0.96223 | 0.43114 | 6.9991e-05 | -0.0012892 | 0.030686 | 0.03067 | 0.030686 | 0.99237 | -0.22335 | 0.99244 | -0.22388 | 13.948
168 | 0.25089 | 0.12048 | -0.25089 | -0.12129 | 3.0099e-06 | -0.00080577 | 0.008099 | 0.0081091 | 0.0081091 | 0.99204 | -0.22516 | 0.99203 | -0.22506 | 3.686
169 | 0.22 | 0.10001 | -0.22 | -0.10065 | 1.8058e-06 | -0.00064056 | 0.0070349 | 0.0070426 | 0.0070426 | 0.99169 | -0.22274 | 0.99168 | -0.22268 | 3.2012
170 | 0.17372 | 0.081659 | -0.17372 | -0.082258 | 1.0656e-06 | -0.00059919 | 0.0055877 | 0.0055951 | 0.0055951 | 0.99169 | -0.22274 | 0.99168 | -0.22269 | 2.5432
171 | -0.11277 | -0.054615 | 0.11277 | 0.054479 | 2.7665e-06 | -0.00013576 | 0.0036447 | 0.003643 | 0.0036447 | 0.99238 | -0.22425 | 0.9924 | -0.22408 | 1.7356
172 | -0.2573 | -0.12448 | 0.25731 | 0.1244 | 9.1935e-06 | -8.2019e-05 | 0.0083142 | 0.0083131 | 0.0083142 | 0.9924 | -0.22408 | 0.99244 | -0.22385 | 3.9592
173 | -0.96223 | -0.43114 | 0.96229 | 0.43005 | 5.9149e-05 | -0.0010907 | 0.03067 | 0.030657 | 0.03067 | 0.99244 | -0.22388 | 0.99249 | -0.22432 | 13.941
174 | 0.11337 | 0.054683 | -0.11337 | -0.054907 | 1.7087e-07 | -0.00022397 | 0.0036627 | 0.0036655 | 0.0036655 | 0.99203 | -0.22506 | 0.99203 | -0.22504 | 1.6662
175 | 0.22 | 0.10065 | -0.22 | -0.10135 | 1.9604e-06 | -0.00069375 | 0.0070426 | 0.007051 | 0.007051 | 0.99168 | -0.22268 | 0.99167 | -0.22261 | 3.205
176 | 0.069982 | 0.032017 | -0.069982 | -0.033765 | 5.0351e-07 | -0.0017477 | 0.0022402 | 0.0022619 | 0.0022619 | 0.99168 | -0.22269 | 0.99168 | -0.22263 | 1.0281
177 | 0.11298 | 0.049517 | -0.11298 | -0.052898 | 2.5068e-06 | -0.0033806 | 0.0035909 | 0.0036316 | 0.0036316 | 0.99167 | -0.22261 | 0.99165 | -0.22244 | 1.6507
178 | 0.069982 | 0.033765 | -0.069981 | -0.033893 | 1.0025e-06 | -0.0001284 | 0.0022619 | 0.0022635 | 0.0022635 | 0.99168 | -0.22263 | 0.99166 | -0.22273 | 1.0779
179 | -0.093735 | -0.045398 | 0.093736 | 0.044318 | 5.604e-07 | -0.0010803 | 0.0030295 | 0.0030159 | 0.0030295 | 0.99244 | -0.2238 | 0.99244 | -0.22385 | 1.377
180 | -0.35104 | -0.16871 | 0.35106 | 0.16599 | 1.9817e-05 | -0.0027224 | 0.011329 | 0.011295 | 0.011329 | 0.99244 | -0.22385 | 0.99249 | -0.22432 | 5.1495
181 | -1.3134 | -0.59604 | 1.3134 | 0.59527 | 7.8992e-05 | -0.00076758 | 0.04195 | 0.04194 | 0.04195 | 0.99249 | -0.22432 | 0.99255 | -0.22477 | 19.0681
182 | 2.0539 | 0.9442 | -2.0535 | -0.94571 | 0.0003989 | -0.0015146 | 0.065667 | 0.065687 | 0.065687 | 0.99372 | -0.22995 | 0.99354 | -0.22845 | 29.8577
183 | -1.4363 | -0.65479 | 1.4367 | 0.65491 | 0.00038178 | 0.00011953 | 0.04591 | 0.045909 | 0.04591 | 0.99255 | -0.22477 | 0.99283 | -0.22262 | 21.8621
184 | -1.582 | -0.72528 | 1.582 | 0.72514 | 2.0147e-05 | -0.00013274 | 0.050602 | 0.0506 | 0.050602 | 0.99283 | -0.22262 | 0.99284 | -0.22272 | 23.0008
185 | -1.582 | -0.72514 | 1.5821 | 0.72473 | 6.3026e-05 | -0.00041534 | 0.0506 | 0.050595 | 0.0506 | 0.99284 | -0.22272 | 0.99288 | -0.22302 | 23
186 | 1.9224 | 0.88222 | -1.922 | -0.88362 | 0.00031903 | -0.001396 | 0.061456 | 0.061474 | 0.061474 | 0.99354 | -0.22845 | 0.99339 | -0.22717 | 27.9426
187 | 1.7749 | 0.81233 | -1.7746 | -0.81358 | 0.00024017 | -0.0012457 | 0.056722 | 0.056738 | 0.056738 | 0.99339 | -0.22717 | 0.99326 | -0.22614 | 25.7901
188 | 1.6473 | 0.75194 | -1.6472 | -0.75307 | 0.00018534 | -0.0011252 | 0.05263 | 0.052644 | 0.052644 | 0.99326 | -0.22614 | 0.99315 | -0.22528 | 23.929
189 | 1.6472 | 0.75307 | -1.6468 | -0.75538 | 0.00038193 | -0.0023159 | 0.052644 | 0.052673 | 0.052673 | 0.99315 | -0.22528 | 0.99294 | -0.22351 | 23.9424
190 | 1.6468 | 0.75538 | -1.6467 | -0.75601 | 0.0001042 | -0.00063119 | 0.052673 | 0.052681 | 0.052681 | 0.99294 | -0.22351 | 0.99288 | -0.22302 | 23.946
191 | 0.05095 | 0.022855 | -0.050945 | -0.024041 | 4.8118e-06 | -0.0011862 | 0.0016256 | 0.00164 | 0.00164 | 0.99165 | -0.22244 | 0.99155 | -0.22319 | 0.78097
192 | 0.050945 | 0.024041 | -0.050945 | -0.024674 | 9.7208e-08 | -0.00063242 | 0.00164 | 0.001648 | 0.001648 | 0.99155 | -0.22319 | 0.99155 | -0.22317 | 0.74908

## res_trafo
| p_hv_mw | q_hv_mvar | p_lv_mw | q_lv_mvar | pl_mw | ql_mvar | i_hv_ka | i_lv_ka | vm_hv_pu | va_hv_degree | vm_lv_pu | va_lv_degree | loading_percent
0 | 2.6518e-14 | 1.7507e-14 | 0.013999 | 0.0105 | 0.013999 | 0.0105 | 1.6678e-16 | 0.00050517 | 0.99997 | 149.9981 | 1 | 0 | 0.069998

## res_ext_grid
| p_mw | q_mvar
0 | 20.3515 | 8.9339

## res_load
| p_mw | q_mvar
0 | 0.34729 | 0.1682
1 | 0.27048 | 0.131
2 | 0.26341 | 0.12758
3 | 0.089154 | 0.043179
4 | 0.23815 | 0.11534
5 | 0.32945 | 0.15956
6 | 0.35851 | 0.17364
7 | 0.36268 | 0.17565
8 | 0.41481 | 0.2009
9 | 0.30913 | 0.14972
10 | 0.34274 | 0.16599
11 | 0.25172 | 0.12191
12 | 0.8447 | 0.40911
13 | 0.39628 | 0.19193
14 | 0.26603 | 0.12885
15 | 0.30003 | 0.14531
16 | 0.38283 | 0.18541
17 | 0.27668 | 0.134
18 | 0.095299 | 0.046155
19 | 0.081573 | 0.039507
20 | 0.12872 | 0.062344
21 | 0.072418 | 0.035074
22 | 0.39072 | 0.18923
23 | 0.31809 | 0.15406
24 | 0.41457 | 0.20078
25 | 0.37378 | 0.18103
26 | 0.27294 | 0.13219
27 | 0.12016 | 0.058196
28 | 0.14449 | 0.069981
29 | 0.069733 | 0.033773
30 | 0.22662 | 0.10976
31 | 0.2377 | 0.11512
32 | 0.2635 | 0.12762
33 | 0.23994 | 0.11621
34 | 0.36434 | 0.17646
35 | 0.37715 | 0.18266
36 | 0.29156 | 0.14121
37 | 0.38562 | 0.18676
38 | 0.073208 | 0.035456
39 | 0.10711 | 0.051876
40 | 0.15663 | 0.07586
41 | 0.13667 | 0.06619
42 | 0.13628 | 0.066002
43 | 0.15943 | 0.077216
44 | 0.090279 | 0.043724
45 | 0.15424 | 0.074703
46 | 0.1215 | 0.058843
47 | 0.1567 | 0.075893
48 | 0.12974 | 0.062836
49 | 0.13167 | 0.06377
50 | 0.12037 | 0.0583
51 | 0.15823 | 0.076636
52 | 0.16059 | 0.077777
53 | 0.1542 | 0.074683
54 | 0.095955 | 0.046473
55 | 0.11427 | 0.055343
56 | 0.1002 | 0.048527
57 | 0.10236 | 0.049576
58 | 0.1131 | 0.054778
59 | 0.11237 | 0.054424
60 | 0.12247 | 0.059313
61 | 0.16104 | 0.077994
62 | 0.083606 | 0.040492
63 | 0.10503 | 0.050869
64 | 0.14845 | 0.0719
65 | 0.1578 | 0.076426
66 | 0.15207 | 0.073649
67 | 0.10183 | 0.049319
68 | 0.069561 | 0.03369
69 | 0.15186 | 0.073548
70 | 0.1491 | 0.072212
71 | 0.12013 | 0.058181
72 | 0.15128 | 0.073268
73 | 0.15275 | 0.073981
74 | 0.15508 | 0.075107
75 | 0.10123 | 0.049026
76 | 0.15892 | 0.076968
77 | 0.16449 | 0.079664
78 | 0.055383 | 0.026823
79 | 0.11557 | 0.055971
80 | 1.3691 | 0.66306
81 | 0.1629 | 0.078894
82 | 0.15427 | 0.074719
83 | 0.11277 | 0.054615
84 | 0.14453 | 0.069998
85 | 0.13752 | 0.066605
86 | 0.10373 | 0.050241
87 | 0.11337 | 0.054907
88 | 0.10702 | 0.051831
89 | 0.093735 | 0.045398
90 | 0.10986 | 0.053208
91 | 0.12289 | 0.059516
92 | 0.1453 | 0.07037
93 | 0.13109 | 0.063489
94 | 0.14719 | 0.071288
95 | 0.12726 | 0.061636
96 | 0.062031 | 0.030043
97 | 0.050945 | 0.024674
98 | 0.069981 | 0.033893
99 | 0.064599 | 0.031287
100 | 0.41977 | 0.20331

## dtypes
| element | column | dtype
0 | bus | name | object
1 | bus | vn_kv | float64
2 | bus | type | object
3 | bus | zone | object
4 | bus | in_service | bool
5 | load | name | object
6 | load | bus | uint32
7 | load | p_mw | float64
8 | load | q_mvar | float64
9 | load | const_z_percent | float64
10 | load | const_i_percent | float64
11 | load | sn_mva | float64
12 | load | scaling | float64
13 | load | in_service | bool
14 | load | type | object
15 | ext_grid | name | object
16 | ext_grid | bus | uint32
17 | ext_grid | vm_pu | float64
18 | ext_grid | va_degree | float64
19 | ext_grid | slack_weight | float64
20 | ext_grid | in_service | bool
21 | line | name | object
22 | line | std_type | object
23 | line | from_bus | uint32
24 | line | to_bus | uint32
25 | line | length_km | float64
26 | line | r_ohm_per_km | float64
27 | line | x_ohm_per_km | float64
28 | line | c_nf_per_km | float64
29 | line | g_us_per_km | float64
30 | line | max_i_ka | float64
31 | line | df | float64
32 | line | parallel | uint32
33 | line | type | object
34 | line | in_service | bool
35 | trafo | name | object
36 | trafo | std_type | object
37 | trafo | hv_bus | uint32
38 | trafo | lv_bus | uint32
39 | trafo | sn_mva | float64
40 | trafo | vn_hv_kv | float64
41 | trafo | vn_lv_kv | float64
42 | trafo | vk_percent | float64
43 | trafo | vkr_percent | float64
44 | trafo | pfe_kw | float64
45 | trafo | i0_percent | float64
46 | trafo | shift_degree | float64
47 | trafo | tap_side | object
48 | trafo | tap_neutral | int32
49 | trafo | tap_min | int32
50 | trafo | tap_max | int32
51 | trafo | tap_step_percent | float64
52 | trafo | tap_step_degree | float64
53 | trafo | tap_pos | int32
54 | trafo | tap_phase_shifter | bool
55 | trafo | parallel | uint32
56 | trafo | df | float64
57 | trafo | in_service | bool
58 | bus_geodata | x | float64
59 | bus_geodata | y | float64
60 | bus_geodata | coords | object
61 | res_bus | vm_pu | float64
62 | res_bus | va_degree | float64
63 | res_bus | p_mw | float64
64 | res_bus | q_mvar | float64
65 | res_line | p_from_mw | float64
66 | res_line | q_from_mvar | float64
67 | res_line | p_to_mw | float64
68 | res_line | q_to_mvar | float64
69 | res_line | pl_mw | float64
70 | res_line | ql_mvar | float64
71 | res_line | i_from_ka | float64
72 | res_line | i_to_ka | float64
73 | res_line | i_ka | float64
74 | res_line | vm_from_pu | float64
75 | res_line | va_from_degree | float64
76 | res_line | vm_to_pu | float64
77 | res_line | va_to_degree | float64
78 | res_line | loading_percent | float64
79 | res_trafo | p_hv_mw | float64
80 | res_trafo | q_hv_mvar | float64
81 | res_trafo | p_lv_mw | float64
82 | res_trafo | q_lv_mvar | float64
83 | res_trafo | pl_mw | float64
84 | res_trafo | ql_mvar | float64
85 | res_trafo | i_hv_ka | float64
86 | res_trafo | i_lv_ka | float64
87 | res_trafo | vm_hv_pu | float64
88 | res_trafo | va_hv_degree | float64
89 | res_trafo | vm_lv_pu | float64
90 | res_trafo | va_lv_degree | float64
91 | res_trafo | loading_percent | float64
92 | res_ext_grid | p_mw | float64
93 | res_ext_grid | q_mvar | float64
94 | res_load | p_mw | float64
95 | res_load | q_mvar | float64

## parameters
| version | format_version | converged | OPF_converged | name | f_hz | sn_mva
0 | 2.14.6 | 2.14.0 | TRUE | FALSE |  | 50 | 1