## bus
| name | vn_kv | type | zone | in_service
0 | bus_MV_110_2_node_262 | 20 | n |  | TRUE
1 | bus_MV_110_2_node_162 | 20 | n |  | TRUE
2 | bus_MV_110_2_node_229 | 20 | n |  | TRUE
3 | bus_MV_110_2_node_266 | 20 | n |  | TRUE
4 | bus_MV_110_2_node_179 | 20 | n |  | TRUE
5 | bus_MV_110_2_node_279 | 20 | n |  | TRUE
6 | bus_MV_110_2_node_267 | 20 | n |  | TRUE
7 | bus_MV_110_2_node_268 | 20 | n |  | TRUE
8 | bus_MV_110_2_node_177 | 20 | n |  | TRUE
9 | bus_MV_110_2_node_183 | 20 | n |  | TRUE
10 | bus_MV_110_2_node_270 | 20 | n |  | TRUE
11 | bus_MV_110_2_node_224 | 20 | n |  | TRUE
12 | bus_MV_110_2_node_276 | 20 | n |  | TRUE
13 | bus_MV_110_2_node_277 | 20 | n |  | TRUE
14 | bus_MV_110_2_node_278 | 20 | n |  | TRUE
15 | bus_MV_110_2_node_280 | 20 | n |  | TRUE
16 | bus_MV_110_2_node_174 | 20 | n |  | TRUE
17 | bus_MV_110_2_node_282 | 20 | n |  | TRUE
18 | bus_MV_110_2_node_176 | 20 | n |  | TRUE
19 | bus_MV_110_2_node_225 | 20 | n |  | TRUE
20 | bus_MV_110_2_node_172 | 20 | n |  | TRUE
21 | bus_MV_110_2_node_173 | 20 | n |  | TRUE
22 | bus_MV_110_2_node_175 | 20 | n |  | TRUE
23 | bus_MV_110_2_node_178 | 20 | n |  | TRUE
24 | bus_MV_110_2_node_227 | 20 | n |  | TRUE
25 | bus_MV_110_2_node_180 | 20 | n |  | TRUE
26 | bus_MV_110_2_node_181 | 20 | n |  | TRUE
27 | bus_MV_110_2_node_222 | 20 | n |  | TRUE
28 | bus_MV_110_2_node_223 | 20 | n |  | TRUE
29 | bus_MV_110_2_node_243 | 20 | n |  | TRUE
30 | bus_MV_110_2_node_226 | 20 | n |  | TRUE
31 | bus_MV_110_2_node_228 | 20 | n |  | TRUE
32 | bus_HV_110_2_node_172 | 110 | n |  | TRUE

## load
| name | bus | p_mw | q_mvar | const_z_percent | const_i_percent | sn_mva | scaling | in_service | type
0 | MV_110_2_load_262 | 0 | 0.12104 | 0.058624 | 0 | 0 |  | 1 | TRUE | wye
1 | MV_110_2_load_229 | 2 | 0.075128 | 0.036386 | 0 | 0 |  | 1 | TRUE | wye
2 | MV_110_2_load_279 | 5 | 0.14702 | 0.071205 | 0 | 0 |  | 1 | TRUE | wye
3 | MV_110_2_load_267 | 6 | 0.16216 | 0.07854 | 0 | 0 |  | 1 | TRUE | wye
4 | MV_110_2_load_268 | 7 | 0.16414 | 0.079496 | 0 | 0 |  | 1 | TRUE | wye
5 | MV_110_2_load_270 | 10 | 0.070009 | 0.033907 | 0 | 0 |  | 1 | TRUE | wye
6 | MV_110_2_load_276 | 12 | 0.15478 | 0.074963 | 0 | 0 |  | 1 | TRUE | wye
7 | MV_110_2_load_280 | 15 | 0.13196 | 0.063909 | 0 | 0 |  | 1 | TRUE | wye
8 | MV_110_2_load_282 | 17 | 0.1595 | 0.077251 | 0 | 0 |  | 1 | TRUE | wye
9 | MV_110_2_load_172 | 20 | 0.14921 | 0.072264 | 0 | 0 |  | 1 | TRUE | wye
10 | MV_110_2_load_178 | 23 | 0.11084 | 0.053685 | 0 | 0 |  | 1 | TRUE | wye
11 | MV_110_2_load_227 | 24 | 0.23287 | 0.11279 | 0 | 0 |  | 1 | TRUE | wye
12 | MV_110_2_load_180 | 25 | 0.12403 | 0.060069 | 0 | 0 |  | 1 | TRUE | wye
13 | MV_110_2_load_222 | 27 | 0.085479 | 0.041399 | 0 | 0 |  | 1 | TRUE | wye
14 | MV_110_2_load_243 | 29 | 0.11297 | 0.054713 | 0 | 0 |  | 1 | TRUE | wye

## ext_grid
| name | bus | vm_pu | va_degree | slack_weight | in_service
0 |  | 20 | 1 | 0 | 1 | TRUE

## line
| name | std_type | from_bus | to_bus | length_km | r_ohm_per_km | x_ohm_per_km | c_nf_per_km | g_us_per_km | max_i_ka | df | parallel | type | in_service
0 | MV_110_2_line_0 |  | 0 | 1 | 0.079167 | 0.445 | 0.132 | 190 | 0 | 0.22 | 1 | 1 | cs | TRUE
1 | MV_110_2_line_1 |  | 0 | 2 | 0.17595 | 0.5939 | 0.372 | 9.5 | 0 | 0.21 | 1 | 1 | ol | TRUE
2 | MV_110_2_line_2 |  | 1 | 19 | 0.51759 | 0.5939 | 0.372 | 9.5 | 0 | 0.21 | 1 | 1 | ol | TRUE
3 | MV_110_2_line_3 |  | 2 | 30 | 0.36323 | 0.445 | 0.132 | 190 | 0 | 0.22 | 1 | 1 | cs | TRUE
4 | MV_110_2_line_4 |  | 3 | 4 | 0.15391 | 0.445 | 0.132 | 190 | 0 | 0.22 | 1 | 1 | cs | TRUE
5 | MV_110_2_line_5 |  | 3 | 5 | 0.045963 | 0.445 | 0.132 | 190 | 0 | 0.22 | 1 | 1 | cs | TRUE
6 | MV_110_2_line_6 |  | 4 | 6 | 0.062958 | 0.5939 | 0.372 | 9.5 | 0 | 0.21 | 1 | 1 | ol | TRUE
7 | MV_110_2_line_7 |  | 4 | 22 | 0.3985 | 0.445 | 0.132 | 190 | 0 | 0.22 | 1 | 1 | cs | TRUE
8 | MV_110_2_line_8 |  | 7 | 8 | 0.22964 | 0.5939 | 0.372 | 9.5 | 0 | 0.21 | 1 | 1 | ol | TRUE
9 | MV_110_2_line_9 |  | 7 | 9 | 0.10741 | 0.445 | 0.132 | 190 | 0 | 0.22 | 1 | 1 | cs | TRUE
10 | MV_110_2_line_10 |  | 8 | 24 | 0.060229 | 0.445 | 0.132 | 190 | 0 | 0.22 | 1 | 1 | cs | TRUE
11 | MV_110_2_line_11 |  | 8 | 18 | 0.074387 | 0.445 | 0.132 | 190 | 0 | 0.22 | 1 | 1 | cs | TRUE
12 | MV_110_2_line_12 |  | 9 | 22 | 0.25935 | 0.5939 | 0.372 | 9.5 | 0 | 0.21 | 1 | 1 | ol | TRUE
13 | MV_110_2_line_13 |  | 9 | 26 | 0.32603 | 0.445 | 0.132 | 190 | 0 | 0.22 | 1 | 1 | cs | TRUE
14 | MV_110_2_line_14 |  | 10 | 11 | 0.002141 | 0.445 | 0.132 | 190 | 0 | 0.22 | 1 | 1 | cs | TRUE
15 | MV_110_2_line_15 |  | 11 | 28 | 0.58063 | 0.445 | 0.132 | 190 | 0 | 0.22 | 1 | 1 | cs | TRUE
16 | MV_110_2_line_16 |  | 12 | 13 | 0.036711 | 0.5939 | 0.372 | 9.5 | 0 | 0.21 | 1 | 1 | ol | TRUE
17 | MV_110_2_line_17 |  | 13 | 14 | 0.1336 | 0.445 | 0.132 | 190 | 0 | 0.22 | 1 | 1 | cs | TRUE
18 | MV_110_2_line_18 |  | 14 | 15 | 0.009473 | 0.445 | 0.132 | 190 | 0 | 0.22 | 1 | 1 | cs | TRUE
19 | MV_110_2_line_19 |  | 15 | 16 | 0.016507 | 0.445 | 0.132 | 190 | 0 | 0.22 | 1 | 1 | cs | TRUE
20 | MV_110_2_line_20 |  | 16 | 21 | 0.45754 | 0.445 | 0.132 | 190 | 0 | 0.22 | 1 | 1 | cs | TRUE
21 | MV_110_2_line_21 |  | 17 | 18 | 0.042898 | 0.5939 | 0.372 | 9.5 | 0 | 0.21 | 1 | 1 | ol | TRUE
22 | MV_110_2_line_22 |  | 18 | 21 | 0.35102 | 0.445 | 0.132 | 190 | 0 | 0.22 | 1 | 1 | cs | TRUE
23 | MV_110_2_line_23 |  | 19 | 29 | 0.025844 | 0.5939 | 0.372 | 9.5 | 0 | 0.21 | 1 | 1 | ol | TRUE
24 | MV_110_2_line_24 |  | 19 | 28 | 0.14524 | 0.445 | 0.132 | 190 | 0 | 0.22 | 1 | 1 | cs | TRUE
25 | MV_110_2_line_25 |  | 20 | 21 | 0.030361 | 0.5939 | 0.372 | 9.5 | 0 | 0.21 | 1 | 1 | ol | TRUE
26 | MV_110_2_line_26 |  | 22 | 23 | 0.061036 | 0.5939 | 0.372 | 9.5 | 0 | 0.21 | 1 | 1 | ol | TRUE
27 | MV_110_2_line_27 |  | 24 | 31 | 0.065813 | 0.445 | 0.132 | 190 | 0 | 0.22 | 1 | 1 | cs | TRUE
28 | MV_110_2_line_28 |  | 25 | 26 | 0.098475 | 0.5939 | 0.372 | 9.5 | 0 | 0.21 | 1 | 1 | ol | TRUE
29 | MV_110_2_line_29 |  | 27 | 28 | 0.0078676 | 0.445 | 0.132 | 190 | 0 | 0.22 | 1 | 1 | cs | TRUE
30 | MV_110_2_line_30 |  | 30 | 31 | 0.32146 | 0.445 | 0.132 | 190 | 0 | 0.22 | 1 | 1 | cs | TRUE

## trafo
| name | std_type | hv_bus | lv_bus | sn_mva | vn_hv_kv | vn_lv_kv | vk_percent | vkr_percent | pfe_kw | i0_percent | shift_degree | tap_side | tap_neutral | tap_min | tap_max | tap_step_percent | tap_step_degree | tap_pos | tap_phase_shifter | parallel | df | in_service
0 | MV_110_2_trafo_172 | 25 MVA 110/20 kV | 32 | 20 | 25 | 110 | 20 | 12 | 0.41 | 14 | 0.07 | 150 | hv | 0 | -9 | 9 | 1.5 | 0 | 0 | FALSE | 1 | 1 | TRUE

## bus_geodata
| x | y | coords
0 | 2566941.451 | 1117243.9552
1 | 2566966.7696 | 1117305.0364
2 | 2566959.3586 | 1117068.9161
3 | 2567065.3494 | 1116178.8514
4 | 2566963.943 | 1116094.1955
5 | 2567054.0128 | 1116223.3913
6 | 2566985.722 | 1116035.1244
7 | 2566624.6464 | 1116521.343
8 | 2566743.1635 | 1116718.0333
9 | 2566629.0402 | 1116414.0645
10 | 2567537.3907 | 1116986.2376
11 | 2567538.6705 | 1116984.5187
12 | 2567361.0732 | 1116278.0856
13 | 2567325.992 | 1116288.9029
14 | 2567257.6786 | 1116403.7196
15 | 2567252.8441 | 1116411.8722
16 | 2567244.4221 | 1116426.0806
17 | 2566842.7942 | 1116720.9872
18 | 2566804.4711 | 1116701.7101
19 | 2567465.6239 | 1117167.0261
20 | 2567002.2623 | 1116608.0348
21 | 2567030.8407 | 1116618.2839
22 | 2566887.7833 | 1116396.2763
23 | 2566947.8012 | 1116407.3755
24 | 2566797.422 | 1116743.8996
25 | 2566649.6583 | 1116003.0094
26 | 2566610.8486 | 1116093.5139
27 | 2567544.2189 | 1117094.6189
28 | 2567539.3885 | 1117100.8291
29 | 2567490.297 | 1117159.3338
30 | 2567035.2935 | 1116832.9903
31 | 2566860.369 | 1116762.9231
32 | 2567002.2623 | 1116608.0348

## line_std_types
| c_nf_per_km | r_ohm_per_km | x_ohm_per_km | max_i_ka | type | q_mm2 | alpha | voltage_rating
NAYY 4x50 SE | 210 | 0.642 | 0.083 | 0.142 | cs | 50 | 0.00403 | LV
NAYY 4x120 SE | 264 | 0.225 | 0.08 | 0.242 | cs | 120 | 0.00403 | LV
NAYY 4x150 SE | 261 | 0.208 | 0.08 | 0.27 | cs | 150 | 0.00403 | LV
NA2XS2Y 1x95 RM/25 12/20 kV | 216 | 0.313 | 0.132 | 0.252 | cs | 95 | 0.00403 | MV
NA2XS2Y 1x185 RM/25 12/20 kV | 273 | 0.161 | 0.117 | 0.362 | cs | 185 | 0.00403 | MV
NA2XS2Y 1x240 RM/25 12/20 kV | 304 | 0.122 | 0.112 | 0.421 | cs | 240 | 0.00403 | MV
NA2XS2Y 1x95 RM/25 6/10 kV | 315 | 0.313 | 0.123 | 0.249 | cs | 95 | 0.00403 | MV
NA2XS2Y 1x185 RM/25 6/10 kV | 406 | 0.161 | 0.11 | 0.358 | cs | 185 | 0.00403 | MV
NA2XS2Y 1x240 RM/25 6/10 kV | 456 | 0.122 | 0.105 | 0.416 | cs | 240 | 0.00403 | MV
NA2XS2Y 1x150 RM/25 12/20 kV | 250 | 0.206 | 0.116 | 0.319 | cs | 150 | 0.00403 | MV
NA2XS2Y 1x120 RM/25 12/20 kV | 230 | 0.253 | 0.119 | 0.283 | cs | 120 | 0.00403 | MV
NA2XS2Y 1x70 RM/25 12/20 kV | 190 | 0.443 | 0.132 | 0.22 | cs | 70 | 0.00403 | MV
NA2XS2Y 1x150 RM/25 6/10 kV | 360 | 0.206 | 0.11 | 0.315 | cs | 150 | 0.00403 | MV
NA2XS2Y 1x120 RM/25 6/10 kV | 340 | 0.253 | 0.113 | 0.28 | cs | 120 | 0.00403 | MV
NA2XS2Y 1x70 RM/25 6/10 kV | 280 | 0.443 | 0.123 | 0.217 | cs | 70 | 0.00403 | MV
N2XS(FL)2Y 1x120 RM/35 64/110 kV | 112 | 0.153 | 0.166 | 0.366 | cs | 120 | 0.00393 | HV
N2XS(FL)2Y 1x185 RM/35 64/110 kV | 125 | 0.099 | 0.156 | 0.457 | cs | 185 | 0.00393 | HV
N2XS(FL)2Y 1x240 RM/35 64/110 kV | 135 | 0.075 | 0.149 | 0.526 | cs | 240 | 0.00393 | HV
N2XS(FL)2Y 1x300 RM/35 64/110 kV | 144 | 0.06 | 0.144 | 0.588 | cs | 300 | 0.00393 | HV
15-AL1/3-ST1A 0.4 | 11 | 1.8769 | 0.35 | 0.105 | ol | 16 | 0.00403 | LV
24-AL1/4-ST1A 0.4 | 11.25 | 1.2012 | 0.335 | 0.14 | ol | 24 | 0.00403 | LV
48-AL1/8-ST1A 0.4 | 12.2 | 0.5939 | 0.3 | 0.21 | ol | 48 | 0.00403 | LV
94-AL1/15-ST1A 0.4 | 13.2 | 0.306 | 0.29 | 0.35 | ol | 94 | 0.00403 | LV
34-AL1/6-ST1A 10.0 | 9.7 | 0.8342 | 0.36 | 0.17 | ol | 34 | 0.00403 | MV
48-AL1/8-ST1A 10.0 | 10.1 | 0.5939 | 0.35 | 0.21 | ol | 48 | 0.00403 | MV
70-AL1/11-ST1A 10.0 | 10.4 | 0.4132 | 0.339 | 0.29 | ol | 70 | 0.00403 | MV
94-AL1/15-ST1A 10.0 | 10.75 | 0.306 | 0.33 | 0.35 | ol | 94 | 0.00403 | MV
122-AL1/20-ST1A 10.0 | 11.1 | 0.2376 | 0.323 | 0.41 | ol | 122 | 0.00403 | MV
149-AL1/24-ST1A 10.0 | 11.25 | 0.194 | 0.315 | 0.47 | ol | 149 | 0.00403 | MV
34-AL1/6-ST1A 20.0 | 9.15 | 0.8342 | 0.382 | 0.17 | ol | 34 | 0.00403 | MV
48-AL1/8-ST1A 20.0 | 9.5 | 0.5939 | 0.372 | 0.21 | ol | 48 | 0.00403 | MV
70-AL1/11-ST1A 20.0 | 9.7 | 0.4132 | 0.36 | 0.29 | ol | 70 | 0.00403 | MV
94-AL1/15-ST1A 20.0 | 10 | 0.306 | 0.35 | 0.35 | ol | 94 | 0.00403 | MV
122-AL1/20-ST1A 20.0 | 10.3 | 0.2376 | 0.344 | 0.41 | ol | 122 | 0.00403 | MV
149-AL1/24-ST1A 20.0 | 10.5 | 0.194 | 0.337 | 0.47 | ol | 149 | 0.00403 | MV
184-AL1/30-ST1A 20.0 | 10.75 | 0.1571 | 0.33 | 0.535 | ol | 184 | 0.00403 | MV
243-AL1/39-ST1A 20.0 | 11 | 0.1188 | 0.32 | 0.645 | ol | 243 | 0.00403 | MV
48-AL1/8-ST1A 110.0 | 8 | 0.5939 | 0.46 | 0.21 | ol | 48 | 0.00403 | HV
70-AL1/11-ST1A 110.0 | 8.4 | 0.4132 | 0.45 | 0.29 | ol | 70 | 0.00403 | HV
94-AL1/15-ST1A 110.0 | 8.65 | 0.306 | 0.44 | 0.35 | ol | 94 | 0.00403 | HV
122-AL1/20-ST1A 110.0 | 8.5 | 0.2376 | 0.43 | 0.41 | ol | 122 | 0.00403 | HV
149-AL1/24-ST1A 110.0 | 8.75 | 0.194 | 0.41 | 0.47 | ol | 149 | 0.00403 | HV
184-AL1/30-ST1A 110.0 | 8.8 | 0.1571 | 0.4 | 0.535 | ol | 184 | 0.00403 | HV
243-AL1/39-ST1A 110.0 | 9 | 0.1188 | 0.39 | 0.645 | ol | 243 | 0.00403 | HV
305-AL1/39-ST1A 110.0 | 9.2 | 0.0949 | 0.38 | 0.74 | ol | 305 | 0.00403 | HV
490-AL1/64-ST1A 110.0 | 9.75 | 0.059 | 0.37 | 0.96 | ol | 490 | 0.00403 | HV
679-AL1/86-ST1A 110.0 | 9.95 | 0.042 | 0.36 | 1.15 | ol | 679 | 0.00403 | HV
490-AL1/64-ST1A 220.0 | 10 | 0.059 | 0.285 | 0.96 | ol | 490 | 0.00403 | HV
679-AL1/86-ST1A 220.0 | 11.7 | 0.042 | 0.275 | 1.15 | ol | 679 | 0.00403 | HV
490-AL1/64-ST1A 380.0 | 11 | 0.059 | 0.253 | 0.96 | ol | 490 | 0.00403 | HV
679-AL1/86-ST1A 380.0 | 14.6 | 0.042 | 0.25 | 1.15 | ol | 679 | 0.00403 | HV

## trafo_std_types
| i0_percent | pfe_kw | vkr_percent | sn_mva | vn_lv_kv | vn_hv_kv | vk_percent | shift_degree | vector_group | tap_side | tap_neutral | tap_min | tap_max | tap_step_degree | tap_step_percent | tap_phase_shifter
160 MVA 380/110 kV | 0.06 | 60 | 0.25 | 160 | 110 | 380 | 12.2 | 0 | Yy0 | hv | 0 | -9 | 9 | 0 | 1.5 | FALSE
100 MVA 220/110 kV | 0.06 | 55 | 0.26 | 100 | 110 | 220 | 12 | 0 | Yy0 | hv | 0 | -9 | 9 | 0 | 1.5 | FALSE
63 MVA 110/20 kV | 0.04 | 22 | 0.32 | 63 | 20 | 110 | 18 | 150 | YNd5 | hv | 0 | -9 | 9 | 0 | 1.5 | FALSE
40 MVA 110/20 kV | 0.05 | 18 | 0.34 | 40 | 20 | 110 | 16.2 | 150 | YNd5 | hv | 0 | -9 | 9 | 0 | 1.5 | FALSE
25 MVA 110/20 kV | 0.07 | 14 | 0.41 | 25 | 20 | 110 | 12 | 150 | YNd5 | hv | 0 | -9 | 9 | 0 | 1.5 | FALSE
63 MVA 110/10 kV | 0.04 | 22 | 0.32 | 63 | 10 | 110 | 18 | 150 | YNd5 | hv | 0 | -9 | 9 | 0 | 1.5 | FALSE
40 MVA 110/10 kV | 0.05 | 18 | 0.34 | 40 | 10 | 110 | 16.2 | 150 | YNd5 | hv | 0 | -9 | 9 | 0 | 1.5 | FALSE
25 MVA 110/10 kV | 0.07 | 14 | 0.41 | 25 | 10 | 110 | 12 | 150 | YNd5 | hv | 0 | -9 | 9 | 0 | 1.5 | FALSE
0.25 MVA 20/0.4 kV | 0.32 | 0.8 | 1.44 | 0.25 | 0.4 | 20 | 6 | 150 | Yzn5 | hv | 0 | -2 | 2 | 0 | 2.5 | FALSE
0.4 MVA 20/0.4 kV | 0.3375 | 1.35 | 1.425 | 0.4 | 0.4 | 20 | 6 | 150 | Dyn5 | hv | 0 | -2 | 2 | 0 | 2.5 | FALSE
0.63 MVA 20/0.4 kV | 0.2619 | 1.65 | 1.206 | 0.63 | 0.4 | 20 | 6 | 150 | Dyn5 | hv | 0 | -2 | 2 | 0 | 2.5 | FALSE
0.25 MVA 10/0.4 kV | 0.24 | 0.6 | 1.2 | 0.25 | 0.4 | 10 | 4 | 150 | Dyn5 | hv | 0 | -2 | 2 | 0 | 2.5 | FALSE
0.4 MVA 10/0.4 kV | 0.2375 | 0.95 | 1.325 | 0.4 | 0.4 | 10 | 4 | 150 | Dyn5 | hv | 0 | -2 | 2 | 0 | 2.5 | FALSE
0.63 MVA 10/0.4 kV | 0.1873 | 1.18 | 1.0794 | 0.63 | 0.4 | 10 | 4 | 150 | Dyn5 | hv | 0 | -2 | 2 | 0 | 2.5 | FALSE

## trafo3w_std_types
| sn_hv_mva | sn_mv_mva | sn_lv_mva | vn_hv_kv | vn_mv_kv | vn_lv_kv | vk_hv_percent | vk_mv_percent | vk_lv_percent | vkr_hv_percent | vkr_mv_percent | vkr_lv_percent | pfe_kw | i0_percent | shift_mv_degree | shift_lv_degree | vector_group | tap_side | tap_neutral | tap_min | tap_max | tap_step_percent
63/25/38 MVA 110/20/10 kV | 63 | 25 | 38 | 110 | 20 | 10 | 10.4 | 10.4 | 10.4 | 0.28 | 0.32 | 0.35 | 35 | 0.89 | 0 | 0 | YN0yn0yn0 | hv | 0 | -10 | 10 | 1.2
63/25/38 MVA 110/10/10 kV | 63 | 25 | 38 | 110 | 10 | 10 | 10.4 | 10.4 | 10.4 | 0.28 | 0.32 | 0.35 | 35 | 0.89 | 0 | 0 | YN0yn0yn0 | hv | 0 | -10 | 10 | 1.2

## fuse_std_types
| fuse_type | i_rated_a | t_avg | t_min | t_total | x_avg | x_min | x_total
HV 100A | HV 100A | 100 | 0 | [10.0, 3.64, 0.854, 0.281, 0.1, 0.0531, 0.022, 0.01] | [10.0, 4.267, 1.21, 0.403, 0.1, 0.058, 0.022, 0.01] | 0 | [300.0, 350.0, 450.0, 550.0, 700.0, 850.0, 1200.0, 1752.0] | [600.0, 700.0, 900.0, 1150.0, 1665.0, 2000.0, 3000.0, 4313.0]
HV 10A | HV 10A | 10 | 0 | [10.0, 1675.0, 0.344, 0.156, 0.1, 0.0417, 0.0171, 0.01] | [10.0, 1.3, 0.3, 0.155, 0.1, 0.0555, 0.023, 0.01] | 0 | [30.0, 32.0, 35.0, 37.0, 39.0, 50.0, 70.0, 88.0] | [60.0, 70.0, 80.0, 87.0, 94.0, 110.0, 150.0, 216.0]
HV 125A | HV 125A | 125 | 0 | [10.0, 1.82, 0.344, 0.1, 0.0467, 0.0269, 0.01] | [10.0, 2.478, 0.426, 0.1, 0.0427, 0.0211, 0.01] | 0 | [375.0, 500.0, 700.0, 925.0, 1200.0, 1500.0, 2341.0] | [750.0, 1000.0, 1500.0, 2200.0, 3000.0, 4000.0, 5765.0]
HV 160A | HV 160A | 160 | 0 | [10.0, 4.15, 1.03, 0.198, 0.1, 0.051, 0.0172, 0.01] | [10.0, 2.3, 0.734, 0.274, 0.1, 0.046, 0.0177, 0.01] | 0 | [480.0, 550.0, 700.0, 1000.0, 1260.0, 1600.0, 2500.0, 3227.0] | [960.0, 1300.0, 1700.0, 2200.0, 2996.0, 4000.0, 6000.0, 7946.0]
HV 16A | HV 16A | 16 | 0 | [10.0, 0.352, 0.164, 0.1, 0.0649, 0.0342, 0.01] | [10.0, 2.34, 0.722, 0.181, 0.1, 0.055, 0.0296, 0.01] | 0 | [48.0, 60.0, 65.0, 71.0, 80.0, 100.0, 162.0] | [96.0, 110.0, 125.0, 150.0, 168.0, 200.0, 250.0, 398.0]
HV 200A | HV 200A | 200 | 0 | [10.0, 4.267, 1.21, 0.403, 0.1, 0.058, 0.022, 0.01] | [10.0, 3.73, 1.654, 0.328, 0.1, 0.0531, 0.019, 0.01] | 0 | [600.0, 700.0, 900.0, 1150.0, 1665.0, 2000.0, 3000.0, 4313.0] | [1200.0, 1500.0, 1800.0, 2700.0, 3960.0, 5000.0, 7500.0, 10620.0]
HV 20A | HV 20A | 20 | 0 | [10.0, 1.3, 0.3, 0.155, 0.1, 0.0555, 0.023, 0.01] | [10.0, 1.3, 0.161, 0.1, 0.0611, 0.0399, 0.0141, 0.01] | 0 | [60.0, 70.0, 80.0, 87.0, 94.0, 110.0, 150.0, 216.0] | [120.0, 150.0, 200.0, 223.0, 260.0, 300.0, 450.0, 532.0]
HV 25A | HV 25A | 25 | 0 | [10.0, 2.512, 0.833, 0.299, 0.1, 0.0372, 0.0223, 0.01] | [10.0, 3.125, 0.597, 0.198, 0.1, 0.0378, 0.022, 0.01] | 0 | [75.0, 82.0, 90.0, 100.0, 124.0, 170.0, 200.0, 289.0] | [150.0, 170.0, 210.0, 250.0, 294.0, 400.0, 500.0, 711.0]
HV 31.5A | HV 31.5A | 31.5 | 0 | [10.0, 2.34, 0.722, 0.181, 0.1, 0.055, 0.0296, 0.01] | [10.0, 2.84, 0.368, 0.164, 0.1, 0.0621, 0.0378, 0.0195, 0.01] | 0 | [95.0, 110.0, 125.0, 150.0, 165.0, 200.0, 250.0, 390.0] | [189.0, 220.0, 300.0, 350.0, 393.0, 450.0, 530.0, 700.0, 960.0]
HV 40A | HV 40A | 40 | 0 | [10.0, 1.3, 0.161, 0.1, 0.0611, 0.0399, 0.0141, 0.01] | [10.0, 2.05, 0.369, 0.198, 0.1, 0.051, 0.0298, 0.01] | 0 | [120.0, 150.0, 200.0, 223.0, 260.0, 300.0, 450.0, 532.0] | [240.0, 300.0, 400.0, 450.0, 530.0, 650.0, 800.0, 1311.0]
HV 50A | HV 50A | 50 | 0 | [10.0, 3.215, 0.597, 0.198, 0.1, 0.0378, 0.022, 0.01] | [10.0, 3.64, 0.854, 0.281, 0.1, 0.0531, 0.022, 0.01] | 0 | [150.0, 170.0, 210.0, 250.0, 294.0, 400.0, 500.0, 711.0] | [300.0, 350.0, 450.0, 550.0, 700.0, 850.0, 1200.0, 1752.0]
HV 6.3A | HV 6.3A | 6.3 | 0 | [10.0, 1.39, 0.344, 0.168, 0.1, 0.056, 0.0263, 0.01] | [10.0, 1.711, 0.516, 0.198, 0.1, 0.0634, 0.0303, 0.01] | 0 | [19.0, 19.5, 20.4, 20.8, 22.0, 25.0, 32.0, 48.0] | [38.0, 40.0, 43.0, 48.0, 53.0, 60.0, 75.0, 118.0]
HV 63A | HV 63A | 63 | 0 | [10.0, 2.84, 0.368, 0.164, 0.1, 0.0621, 0.0378, 0.0195, 0.01] | [10.0, 1.82, 0.344, 0.1, 0.0467, 0.0269, 0.01] | 0 | [189.0, 220.0, 300.0, 350.0, 393.0, 450.0, 530.0, 700.0, 961.0] | [378.0, 500.0, 700.0, 934.0, 1200.0, 1500.0, 2366.0]
HV 80A | HV 80A | 80 | 0 | [10.0, 2.05, 0.369, 0.198, 0.1, 0.051, 0.0298, 0.01] | [10.0, 4.15, 1.03, 0.198, 0.1, 0.051, 0.0172, 0.01] | 0 | [240.0, 300.0, 400.0, 450.0, 530.0, 650.0, 800.0, 1311.0] | [480.0, 550.0, 700.0, 1000.0, 1260.0, 1600.0, 2500.0, 3227.0]
Siemens NH-1-100 | Siemens NH-1-100 | 100 | [5400.0, 2000.0, 400.0, 20.0, 1.0, 0.2, 0.012, 0.004] | 0 | 0 | [150.0, 190.0, 250.0, 430.0, 900.0, 1250.0, 2700.0, 3600.0] | 0 | 0
Siemens NH-1-125 | Siemens NH-1-125 | 125 | [4800.0, 120.0, 7.0, 0.1, 0.004] | 0 | 0 | [180.0, 400.0, 740.0, 2000.0, 4250.0] | 0 | 0
Siemens NH-1-16 | Siemens NH-1-16 | 16 | [4000.0, 400.0, 2.0, 0.1, 0.04, 0.01] | 0 | 0 | [26.0, 35.0, 75.0, 150.0, 200.0, 300.0] | 0 | 0
Siemens NH-1-160 | Siemens NH-1-160 | 160 | [4800.0, 120.0, 7.0, 0.1, 0.004] | 0 | 0 | [210.0, 500.0, 900.0, 2300.0, 5000.0] | 0 | 0
Siemens NH-1-25 | Siemens NH-1-25 | 25 | [4000.0, 1000.0, 10.0, 0.2, 0.02, 0.01] | 0 | 0 | [40.0, 50.0, 100.0, 210.0, 400.0, 500.0] | 0 | 0
Siemens NH-1-50 | Siemens NH-1-50 | 50 | [4000.0, 40.0, 4.0, 1.0, 0.02, 0.01] | 0 | 0 | [86.0, 200.0, 300.0, 400.0, 1000.0, 1280.0] | 0 | 0
Siemens NH-1-63 | Siemens NH-1-63 | 63 | [4000.0, 100.0, 10.0, 2.0, 0.04, 0.01] | 0 | 0 | [100.0, 200.0, 300.0, 400.0, 1000.0, 1500.0] | 0 | 0
Siemens NH-1-80 | Siemens NH-1-80 | 80 | [4800.0, 120.0, 7.0, 0.1, 0.01] | 0 | 0 | [150.58, 250.0, 450.0, 1150.0, 2470.0] | 0 | 0
Siemens NH-2-1000 | Siemens NH-2-1000 | 1000 | [4800.0, 120.0, 7.0, 0.1, 0.004] | 0 | 0 | [1900.0, 3500.0, 8400.0, 24000.0, 52000.0] | 0 | 0
Siemens NH-2-200 | Siemens NH-2-200 | 200 | [4800.0, 120.0, 7.0, 0.1, 0.004] | 0 | 0 | [280.0, 650.0, 1200.0, 3000.0, 7000.0] | 0 | 0
Siemens NH-2-224 | Siemens NH-2-224 | 224 | [4800.0, 120.0, 7.0, 0.2, 0.04, 0.004] | 0 | 0 | [400.0, 750.0, 1453.0, 3025.0, 4315.0, 7600.0] | 0 | 0
Siemens NH-2-250 | Siemens NH-2-250 | 250 | [4800.0, 120.0, 7.0, 0.1, 0.004] | 0 | 0 | [450.0, 800.0, 1650.0, 4000.0, 8500.0] | 0 | 0
Siemens NH-2-315 | Siemens NH-2-315 | 315 | [4800.0, 120.0, 7.0, 0.1, 0.004] | 0 | 0 | [550.0, 920.0, 1900.0, 5000.0, 11000.0] | 0 | 0
Siemens NH-2-355 | Siemens NH-2-355 | 355 | [4800.0, 120.0, 6.0, 0.1, 0.004] | 0 | 0 | [650.0, 1116.27, 2350.0, 5840.0, 12790.0] | 0 | 0
Siemens NH-2-400 | Siemens NH-2-400 | 400 | [4800.0, 120.0, 7.0, 0.1, 0.004] | 0 | 0 | [720.0, 1350.0, 2800.0, 6500.0, 15000.0] | 0 | 0
Siemens NH-2-425 | Siemens NH-2-425 | 425 | [4800.0, 120.0, 7.0, 0.1, 0.004] | 0 | 0 | [850.0, 1500.0, 3050.0, 7500.0, 16500.0] | 0 | 0
Siemens NH-2-630 | Siemens NH-2-630 | 630 | [4800.0, 120.0, 7.0, 0.1, 0.004] | 0 | 0 | [1200.0, 2000.0, 4800.0, 12000.0, 26000.0] | 0 | 0

## res_bus
| vm_pu | va_degree | p_mw | q_mvar
0 | 0.99845 | 0.007026 | 0.12104 | 0.058624
1 | 0.99842 | 0.0071845 | 0 | 0
2 | 0.99858 | 0.0081591 | 0.075128 | 0.036386
3 | 0.99829 | 0.0029282 | 0 | 0
4 | 0.99832 | 0.0026854 | 0 | 0
5 | 0.99829 | 0.0030078 | 0.14702 | 0.071205
6 | 0.9983 | 0.0025614 | 0.16216 | 0.07854
7 | 0.99876 | 0.0025554 | 0.16414 | 0.079496
8 | 0.99907 | 0.0050203 | 0 | 0
9 | 0.99869 | 0.0030928 | 0 | 0
10 | 0.99808 | 0.0050674 | 0.070009 | 0.033907
11 | 0.99808 | 0.0050657 | 0 | 0
12 | 0.99968 | 0.00061833 | 0.15478 | 0.074963
13 | 0.99969 | 0.0006871 | 0 | 0
14 | 0.99972 | 0.00045351 | 0 | 0
15 | 0.99972 | 0.00043797 | 0.13196 | 0.063909
16 | 0.99973 | 0.00038516 | 0 | 0
17 | 0.99919 | 0.0039964 | 0.1595 | 0.077251
18 | 0.9992 | 0.0040793 | 0 | 0
19 | 0.99816 | 0.0047113 | 0 | 0
20 | 1 | 0 | -1.8683 | -0.81836
21 | 0.99989 | -0.00091336 | 0 | 0
22 | 0.99848 | 0.0014505 | 0 | 0
23 | 0.99847 | 0.0013683 | 0.11084 | 0.053685
24 | 0.99902 | 0.0053746 | 0.23287 | 0.11279
25 | 0.99861 | 0.0033461 | 0.12403 | 0.060069
26 | 0.99864 | 0.0034946 | 0 | 0
27 | 0.99813 | 0.0048439 | 0.085479 | 0.041399
28 | 0.99814 | 0.0048359 | 0 | 0
29 | 0.99816 | 0.0046759 | 0.11297 | 0.054713
30 | 0.99879 | 0.0067041 | 0 | 0
31 | 0.99898 | 0.0055844 | 0 | 0
32 | 0.99997 | 149.9981 | 0 | 0

## res_line
| p_from_mw | q_from_mvar | p_to_mw | q_to_mvar | pl_mw | ql_mvar | i_from_ka | i_to_ka | i_ka | vm_from_pu | va_from_degree | vm_to_pu | va_to_degree | loading_percent
0 | 0.26854 | 0.11003 | -0.26853 | -0.11191 | 7.4588e-06 | -0.0018821 | 0.0083905 | 0.0084113 | 0.0084113 | 0.99845 | 0.007026 | 0.99842 | 0.0071845 | 3.8233
1 | -0.38958 | -0.16865 | 0.38963 | 0.16847 | 4.7218e-05 | -0.00017985 | 0.012274 | 0.012271 | 0.012274 | 0.99845 | 0.007026 | 0.99858 | 0.0081591 | 5.8447
2 | 0.26853 | 0.11191 | -0.26846 | -0.11249 | 6.5298e-05 | -0.0005749 | 0.0084113 | 0.0084181 | 0.0084181 | 0.99842 | 0.0071845 | 0.99816 | 0.0047113 | 4.0086
3 | -0.46476 | -0.20486 | 0.46486 | 0.19624 | 0.00010383 | -0.0086189 | 0.014683 | 0.014584 | 0.014683 | 0.99858 | 0.0081591 | 0.99879 | 0.0067041 | 6.674
4 | -0.14702 | -0.070112 | 0.14703 | 0.066451 | 4.5148e-06 | -0.0036611 | 0.0047101 | 0.0046655 | 0.0047101 | 0.99829 | 0.0029282 | 0.99832 | 0.0026854 | 2.1409
5 | 0.14702 | 0.070112 | -0.14702 | -0.071205 | 1.3652e-06 | -0.0010933 | 0.0047101 | 0.0047238 | 0.0047238 | 0.99829 | 0.0029282 | 0.99829 | 0.0030078 | 2.1472
6 | 0.16217 | 0.078467 | -0.16216 | -0.07854 | 3.0446e-06 | -7.2999e-05 | 0.0052093 | 0.0052103 | 0.0052103 | 0.99832 | 0.0026854 | 0.9983 | 0.0025614 | 2.4811
7 | -0.30919 | -0.14492 | 0.30924 | 0.13545 | 5.1266e-05 | -0.0094691 | 0.0098739 | 0.0097607 | 0.0098739 | 0.99832 | 0.0026854 | 0.99848 | 0.0014505 | 4.4882
8 | -0.70839 | -0.31795 | 0.7086 | 0.3178 | 0.00020604 | -0.00014449 | 0.022443 | 0.022439 | 0.022443 | 0.99876 | 0.0025554 | 0.99907 | 0.0050203 | 10.687
9 | 0.54425 | 0.23845 | -0.54421 | -0.241 | 4.2366e-05 | -0.0025454 | 0.017174 | 0.017204 | 0.017204 | 0.99876 | 0.0025554 | 0.99869 | 0.0030928 | 7.82
10 | 0.69788 | 0.29841 | -0.69784 | -0.29983 | 3.8701e-05 | -0.0014238 | 0.021931 | 0.021947 | 0.021947 | 0.99907 | 0.0050203 | 0.99902 | 0.0053746 | 9.976
11 | -1.4065 | -0.61621 | 1.4067 | 0.6145 | 0.0001954 | -0.001715 | 0.044369 | 0.044348 | 0.044369 | 0.99907 | 0.0050203 | 0.9992 | 0.0040793 | 20.1676
12 | 0.42017 | 0.1888 | -0.42009 | -0.18906 | 8.1948e-05 | -0.00025741 | 0.013315 | 0.013319 | 0.013319 | 0.99869 | 0.0030928 | 0.99848 | 0.0014505 | 6.3423
13 | 0.12404 | 0.052192 | -0.12403 | -0.059953 | 6.7385e-06 | -0.0077616 | 0.0038898 | 0.0039822 | 0.0039822 | 0.99869 | 0.0030928 | 0.99864 | 0.0034946 | 1.8101
14 | -0.070009 | -0.033907 | 0.070009 | 0.033856 | 1.4435e-08 | -5.0919e-05 | 0.0022498 | 0.0022492 | 0.0022498 | 0.99808 | 0.0050674 | 0.99808 | 0.0050657 | 1.0227
15 | -0.070009 | -0.033856 | 0.070012 | 0.020046 | 3.649e-06 | -0.01381 | 0.0022492 | 0.0021062 | 0.0022492 | 0.99808 | 0.0050657 | 0.99814 | 0.0048359 | 1.0224
16 | -0.15478 | -0.074963 | 0.15478 | 0.07492 | 1.6129e-06 | -4.2788e-05 | 0.0049661 | 0.0049656 | 0.0049661 | 0.99968 | 0.00061833 | 0.99969 | 0.0006871 | 2.3648
17 | -0.15478 | -0.07492 | 0.15478 | 0.071733 | 4.3626e-06 | -0.0031867 | 0.0049656 | 0.0049261 | 0.0049656 | 0.99969 | 0.0006871 | 0.99972 | 0.00045351 | 2.2571
18 | -0.15478 | -0.071733 | 0.15479 | 0.071507 | 3.0672e-07 | -0.00022596 | 0.0049261 | 0.0049234 | 0.0049261 | 0.99972 | 0.00045351 | 0.99972 | 0.00043797 | 2.2392
19 | -0.28674 | -0.13542 | 0.28674 | 0.13502 | 1.8467e-06 | -0.00039336 | 0.0091567 | 0.0091518 | 0.0091567 | 0.99972 | 0.00043797 | 0.99973 | 0.00038516 | 4.1621
20 | -0.28674 | -0.13502 | 0.28679 | 0.12412 | 5.0424e-05 | -0.010905 | 0.0091518 | 0.009022 | 0.0091518 | 0.99973 | 0.00038516 | 0.99989 | -0.00091336 | 4.1599
21 | -0.1595 | -0.077251 | 0.15951 | 0.077201 | 2.0036e-06 | -4.9875e-05 | 0.0051202 | 0.0051196 | 0.0051202 | 0.99919 | 0.0039964 | 0.9992 | 0.0040793 | 2.4382
22 | -1.5662 | -0.6917 | 1.5673 | 0.68366 | 0.0011443 | -0.0080339 | 0.049464 | 0.049367 | 0.049464 | 0.9992 | 0.0040793 | 0.99989 | -0.00091336 | 22.4837
23 | 0.11297 | 0.054682 | -0.11297 | -0.054713 | 6.0673e-07 | -3.036e-05 | 0.0036297 | 0.0036301 | 0.0036301 | 0.99816 | 0.0047113 | 0.99816 | 0.0046759 | 1.7286
24 | 0.1555 | 0.057805 | -0.15549 | -0.061258 | 4.496e-06 | -0.0034536 | 0.0047977 | 0.0048334 | 0.0048334 | 0.99816 | 0.0047113 | 0.99814 | 0.0048359 | 2.197
25 | 1.8543 | 0.80786 | -1.8541 | -0.80778 | 0.00018442 | 7.9273e-05 | 0.058389 | 0.058389 | 0.058389 | 1 | 0 | 0.99989 | -0.00091336 | 27.8043
26 | 0.11085 | 0.053613 | -0.11084 | -0.053685 | 1.3785e-06 | -7.1779e-05 | 0.0035599 | 0.0035608 | 0.0035608 | 0.99848 | 0.0014505 | 0.99847 | 0.0013683 | 1.6956
27 | 0.46497 | 0.18705 | -0.46495 | -0.18861 | 1.8449e-05 | -0.0015627 | 0.014482 | 0.014499 | 0.014499 | 0.99902 | 0.0053746 | 0.99898 | 0.0055844 | 6.5905
28 | -0.12403 | -0.060069 | 0.12403 | 0.059953 | 2.7834e-06 | -0.00011549 | 0.0039837 | 0.0039822 | 0.0039837 | 0.99861 | 0.0033461 | 0.99864 | 0.0034946 | 1.897
29 | -0.085479 | -0.041399 | 0.085479 | 0.041212 | 7.9188e-08 | -0.00018713 | 0.0027469 | 0.0027445 | 0.0027469 | 0.99813 | 0.0048439 | 0.99814 | 0.0048359 | 1.2486
30 | -0.46486 | -0.19624 | 0.46495 | 0.18861 | 9.074e-05 | -0.0076312 | 0.014584 | 0.014499 | 0.014584 | 0.99879 | 0.0067041 | 0.99898 | 0.0055844 | 6.629

## res_trafo
| p_hv_mw | q_hv_mvar | p_lv_mw | q_lv_mvar | pl_mw | ql_mvar | i_hv_ka | i_lv_ka | vm_hv_pu | va_hv_degree | vm_lv_pu | va_lv_degree | loading_percent
0 | 2.6518e-14 | 1.7507e-14 | 0.013999 | 0.0105 | 0.013999 | 0.0105 | 1.6678e-16 | 0.00050517 | 0.99997 | 149.9981 | 1 | 0 | 0.069998

## res_ext_grid
| p_mw | q_mvar
0 | 2.0175 | 0.89063

## res_load
| p_mw | q_mvar
0 | 0.12104 | 0.058624
1 | 0.075128 | 0.036386
2 | 0.14702 | 0.071205
3 | 0.16216 | 0.07854
4 | 0.16414 | 0.079496
5 | 0.070009 | 0.033907
6 | 0.15478 | 0.074963
7 | 0.13196 | 0.063909
8 | 0.1595 | 0.077251
9 | 0.14921 | 0.072264
10 | 0.11084 | 0.053685
11 | 0.23287 | 0.11279
12 | 0.12403 | 0.060069
13 | 0.085479 | 0.041399
14 | 0.11297 | 0.054713

## dtypes
| element | column | dtype
0 | bus | name | object
1 | bus | vn_kv | float64
2 | bus | type | object
3 | bus | zone | object
4 | bus | in_service | bool
5 | load | name | object
6 | load | bus | uint32
7 | load | p_mw | float64
8 | load | q_mvar | float64
9 | load | const_z_percent | float64
10 | load | const_i_percent | float64
11 | load | sn_mva | float64
12 | load | scaling | float64
13 | load | in_service | bool
14 | load | type | object
15 | ext_grid | name | object
16 | ext_grid | bus | uint32
17 | ext_grid | vm_pu | float64
18 | ext_grid | va_degree | float64
19 | ext_grid | slack_weight | float64
20 | ext_grid | in_service | bool
21 | line | name | object
22 | line | std_type | object
23 | line | from_bus | uint32
24 | line | to_bus | uint32
25 | line | length_km | float64
26 | line | r_ohm_per_km | float64
27 | line | x_ohm_per_km | float64
28 | line | c_nf_per_km | float64
29 | line | g_us_per_km | float64
30 | line | max_i_ka | float64
31 | line | df | float64
32 | line | parallel | uint32
33 | line | type | object
34 | line | in_service | bool
35 | trafo | name | object
36 | trafo | std_type | object
37 | trafo | hv_bus | uint32
38 | trafo | lv_bus | uint32
39 | trafo | sn_mva | float64
40 | trafo | vn_hv_kv | float64
41 | trafo | vn_lv_kv | float64
42 | trafo | vk_percent | float64
43 | trafo | vkr_percent | float64
44 | trafo | pfe_kw | float64
45 | trafo | i0_percent | float64
46 | trafo | shift_degree | float64
47 | trafo | tap_side | object
48 | trafo | tap_neutral | int32
49 | trafo | tap_min | int32
50 | trafo | tap_max | int32
51 | trafo | tap_step_percent | float64
52 | trafo | tap_step_degree | float64
53 | trafo | tap_pos | int32
54 | trafo | tap_phase_shifter | bool
55 | trafo | parallel | uint32
56 | trafo | df | float64
57 | trafo | in_service | bool
58 | bus_geodata | x | float64
59 | bus_geodata | y | float64
60 | bus_geodata | coords | object
61 | res_bus | vm_pu | float64
62 | res_bus | va_degree | float64
63 | res_bus | p_mw | float64
64 | res_bus | q_mvar | float64
65 | res_line | p_from_mw | float64
66 | res_line | q_from_mvar | float64
67 | res_line | p_to_mw | float64
68 | res_line | q_to_mvar | float64
69 | res_line | pl_mw | float64
70 | res_line | ql_mvar | float64
71 | res_line | i_from_ka | float64
72 | res_line | i_to_ka | float64
73 | res_line | i_ka | float64
74 | res_line | vm_from_pu | float64
75 | res_line | va_from_degree | float64
76 | res_line | vm_to_pu | float64
77 | res_line | va_to_degree | float64
78 | res_line | loading_percent | float64
79 | res_trafo | p_hv_mw | float64
80 | res_trafo | q_hv_mvar | float64
81 | res_trafo | p_lv_mw | float64
82 | res_trafo | q_lv_mvar | float64
83 | res_trafo | pl_mw | float64
84 | res_trafo | ql_mvar | float64
85 | res_trafo | i_hv_ka | float64
86 | res_trafo | i_lv_ka | float64
87 | res_trafo | vm_hv_pu | float64
88 | res_trafo | va_hv_degree | float64
89 | res_trafo | vm_lv_pu | float64
90 | res_trafo | va_lv_degree | float64
91 | res_trafo | loading_percent | float64
92 | res_ext_grid | p_mw | float64
93 | res_ext_grid | q_mvar | float64
94 | res_load | p_mw | float64
95 | res_load | q_mvar | float64

## parameters
| version | format_version | converged | OPF_converged | name | f_hz | sn_mva
0 | 2.14.6 | 2.14.0 | TRUE | FALSE |  | 50 | 1