## bus
| name | vn_kv | type | zone | in_service
0 | bus_MV_111_0_node_0 | 20 | n |  | TRUE
1 | bus_MV_111_0_node_1 | 20 | n |  | TRUE
2 | bus_MV_111_0_node_2 | 20 | n |  | TRUE
3 | bus_MV_111_0_node_3 | 20 | n |  | TRUE
4 | bus_MV_111_0_node_60 | 20 | n |  | TRUE
5 | bus_MV_111_0_node_59 | 20 | n |  | TRUE
6 | bus_MV_111_0_node_64 | 20 | n |  | TRUE
7 | bus_MV_111_0_node_63 | 20 | n |  | TRUE
8 | bus_MV_111_0_node_52 | 20 | n |  | TRUE
9 | bus_MV_111_0_node_61 | 20 | n |  | TRUE
10 | bus_MV_111_0_node_53 | 20 | n |  | TRUE
11 | bus_MV_111_0_node_4 | 20 | n |  | TRUE
12 | bus_MV_111_0_node_5 | 20 | n |  | TRUE
13 | bus_MV_111_0_node_6 | 20 | n |  | TRUE
14 | bus_MV_111_0_node_7 | 20 | n |  | TRUE
15 | bus_MV_111_0_node_8 | 20 | n |  | TRUE
16 | bus_MV_111_0_node_13 | 20 | n |  | TRUE
17 | bus_MV_111_0_node_11 | 20 | n |  | TRUE
18 | bus_MV_111_0_node_62 | 20 | n |  | TRUE
19 | bus_MV_111_0_node_21 | 20 | n |  | TRUE
20 | bus_MV_111_0_node_18 | 20 | n |  | TRUE
21 | bus_MV_111_0_node_12 | 20 | n |  | TRUE
22 | bus_MV_111_0_node_9 | 20 | n |  | TRUE
23 | bus_MV_111_0_node_10 | 20 | n |  | TRUE
24 | bus_MV_111_0_node_57 | 20 | n |  | TRUE
25 | bus_MV_111_0_node_58 | 20 | n |  | TRUE
26 | bus_MV_111_0_node_14 | 20 | n |  | TRUE
27 | bus_MV_111_0_node_15 | 20 | n |  | TRUE
28 | bus_MV_111_0_node_17 | 20 | n |  | TRUE
29 | bus_MV_111_0_node_16 | 20 | n |  | TRUE
30 | bus_MV_111_0_node_19 | 20 | n |  | TRUE
31 | bus_MV_111_0_node_20 | 20 | n |  | TRUE
32 | bus_MV_111_0_node_22 | 20 | n |  | TRUE
33 | bus_MV_111_0_node_50 | 20 | n |  | TRUE
34 | bus_MV_111_0_node_49 | 20 | n |  | TRUE
35 | bus_MV_111_0_node_23 | 20 | n |  | TRUE
36 | bus_MV_111_0_node_24 | 20 | n |  | TRUE
37 | bus_MV_111_0_node_25 | 20 | n |  | TRUE
38 | bus_MV_111_0_node_26 | 20 | n |  | TRUE
39 | bus_MV_111_0_node_27 | 20 | n |  | TRUE
40 | bus_MV_111_0_node_28 | 20 | n |  | TRUE
41 | bus_MV_111_0_node_29 | 20 | n |  | TRUE
42 | bus_MV_111_0_node_35 | 20 | n |  | TRUE
43 | bus_MV_111_0_node_32 | 20 | n |  | TRUE
44 | bus_MV_111_0_node_43 | 20 | n |  | TRUE
45 | bus_MV_111_0_node_30 | 20 | n |  | TRUE
46 | bus_MV_111_0_node_65 | 20 | n |  | TRUE
47 | bus_MV_111_0_node_41 | 20 | n |  | TRUE
48 | bus_MV_111_0_node_34 | 20 | n |  | TRUE
49 | bus_MV_111_0_node_31 | 20 | n |  | TRUE
50 | bus_MV_111_0_node_42 | 20 | n |  | TRUE
51 | bus_MV_111_0_node_39 | 20 | n |  | TRUE
52 | bus_MV_111_0_node_33 | 20 | n |  | TRUE
53 | bus_MV_111_0_node_36 | 20 | n |  | TRUE
54 | bus_MV_111_0_node_55 | 20 | n |  | TRUE
55 | bus_MV_111_0_node_56 | 20 | n |  | TRUE
56 | bus_MV_111_0_node_37 | 20 | n |  | TRUE
57 | bus_MV_111_0_node_38 | 20 | n |  | TRUE
58 | bus_MV_111_0_node_40 | 20 | n |  | TRUE
59 | bus_MV_111_0_node_51 | 20 | n |  | TRUE
60 | bus_MV_111_0_node_44 | 20 | n |  | TRUE
61 | bus_MV_111_0_node_45 | 20 | n |  | TRUE
62 | bus_MV_111_0_node_46 | 20 | n |  | TRUE
63 | bus_MV_111_0_node_47 | 20 | n |  | TRUE
64 | bus_MV_111_0_node_48 | 20 | n |  | TRUE
65 | bus_MV_111_0_node_54 | 20 | n |  | TRUE
66 | bus_HV_111_0_node_25 | 110 | n |  | TRUE

## load
| name | bus | p_mw | q_mvar | const_z_percent | const_i_percent | sn_mva | scaling | in_service | type
0 | MV_111_0_load_0 | 0 | 0.32352 | 0.15669 | 0 | 0 |  | 1 | TRUE | wye
1 | MV_111_0_load_60 | 4 | 0.16291 | 0.078903 | 0 | 0 |  | 1 | TRUE | wye
2 | MV_111_0_load_64 | 6 | 0.10523 | 0.050968 | 0 | 0 |  | 1 | TRUE | wye
3 | MV_111_0_load_63 | 7 | 0.28629 | 0.13866 | 0 | 0 |  | 1 | TRUE | wye
4 | MV_111_0_load_52 | 8 | 0.35341 | 0.17116 | 0 | 0 |  | 1 | TRUE | wye
5 | MV_111_0_load_61 | 9 | 0.15558 | 0.075349 | 0 | 0 |  | 1 | TRUE | wye
6 | MV_111_0_load_4 | 11 | 0.35989 | 0.1743 | 0 | 0 |  | 1 | TRUE | wye
7 | MV_111_0_load_11 | 17 | 0.33602 | 0.16274 | 0 | 0 |  | 1 | TRUE | wye
8 | MV_111_0_load_62 | 18 | 0.078007 | 0.03778 | 0 | 0 |  | 1 | TRUE | wye
9 | MV_111_0_load_21 | 19 | 3.7476 | 1.815 | 0 | 0 |  | 1 | TRUE | wye
10 | MV_111_0_load_18 | 20 | 0.86923 | 0.42099 | 0 | 0 |  | 1 | TRUE | wye
11 | MV_111_0_load_9 | 22 | 0.12552 | 0.060794 | 0 | 0 |  | 1 | TRUE | wye
12 | MV_111_0_load_10 | 23 | 0.12576 | 0.06091 | 0 | 0 |  | 1 | TRUE | wye
13 | MV_111_0_load_14 | 26 | 0.49758 | 0.24099 | 0 | 0 |  | 1 | TRUE | wye
14 | MV_111_0_load_17 | 28 | 0.18259 | 0.088434 | 0 | 0 |  | 1 | TRUE | wye
15 | MV_111_0_load_16 | 29 | 0.63503 | 0.30756 | 0 | 0 |  | 1 | TRUE | wye
16 | MV_111_0_load_20 | 31 | 0.18837 | 0.091231 | 0 | 0 |  | 1 | TRUE | wye
17 | MV_111_0_load_50 | 33 | 0.09979 | 0.04833 | 0 | 0 |  | 1 | TRUE | wye
18 | MV_111_0_load_23 | 35 | 0.24998 | 0.12107 | 0 | 0 |  | 1 | TRUE | wye
19 | MV_111_0_load_28 | 40 | 0.3182 | 0.15411 | 0 | 0 |  | 1 | TRUE | wye
20 | MV_111_0_load_35 | 42 | 0.27992 | 0.13557 | 0 | 0 |  | 1 | TRUE | wye
21 | MV_111_0_load_43 | 44 | 1.0007 | 0.48467 | 0 | 0 |  | 1 | TRUE | wye
22 | MV_111_0_load_65 | 46 | 0.17883 | 0.086613 | 0 | 0 |  | 1 | TRUE | wye
23 | MV_111_0_load_41 | 47 | 0.45799 | 0.22181 | 0 | 0 |  | 1 | TRUE | wye
24 | MV_111_0_load_31 | 49 | 0.41397 | 0.2005 | 0 | 0 |  | 1 | TRUE | wye
25 | MV_111_0_load_42 | 50 | 0.26314 | 0.12744 | 0 | 0 |  | 1 | TRUE | wye
26 | MV_111_0_load_33 | 52 | 0.42756 | 0.20708 | 0 | 0 |  | 1 | TRUE | wye
27 | MV_111_0_load_36 | 53 | 0.49523 | 0.23985 | 0 | 0 |  | 1 | TRUE | wye
28 | MV_111_0_load_55 | 54 | 0.88893 | 0.43053 | 0 | 0 |  | 1 | TRUE | wye
29 | MV_111_0_load_56 | 55 | 0.6712 | 0.32508 | 0 | 0 |  | 1 | TRUE | wye
30 | MV_111_0_load_37 | 56 | 0.56566 | 0.27396 | 0 | 0 |  | 1 | TRUE | wye
31 | MV_111_0_load_38 | 57 | 0.62568 | 0.30303 | 0 | 0 |  | 1 | TRUE | wye
32 | MV_111_0_load_51 | 59 | 0.072658 | 0.03519 | 0 | 0 |  | 1 | TRUE | wye
33 | MV_111_0_load_45 | 61 | 0.63965 | 0.30979 | 0 | 0 |  | 1 | TRUE | wye
34 | MV_111_0_load_47 | 63 | 0.45225 | 0.21904 | 0 | 0 |  | 1 | TRUE | wye
35 | MV_111_0_load_48 | 64 | 0.26071 | 0.12627 | 0 | 0 |  | 1 | TRUE | wye

## ext_grid
| name | bus | vm_pu | va_degree | slack_weight | in_service
0 |  | 37 | 1 | 0 | 1 | TRUE

## line
| name | std_type | from_bus | to_bus | length_km | r_ohm_per_km | x_ohm_per_km | c_nf_per_km | g_us_per_km | max_i_ka | df | parallel | type | in_service
0 | MV_111_0_line_0 |  | 0 | 1 | 0.048036 | 0.5939 | 0.372 | 9.5 | 0 | 0.21 | 1 | 1 | ol | TRUE
1 | MV_111_0_line_1 |  | 1 | 2 | 0.36351 | 0.445 | 0.132 | 190 | 0 | 0.22 | 1 | 1 | cs | TRUE
2 | MV_111_0_line_2 |  | 1 | 3 | 0.4412 | 0.445 | 0.132 | 190 | 0 | 0.22 | 1 | 1 | cs | TRUE
3 | MV_111_0_line_3 |  | 2 | 6 | 0.011685 | 0.445 | 0.132 | 190 | 0 | 0.22 | 1 | 1 | cs | TRUE
4 | MV_111_0_line_4 |  | 3 | 7 | 0.020131 | 0.445 | 0.132 | 190 | 0 | 0.22 | 1 | 1 | cs | TRUE
5 | MV_111_0_line_5 |  | 3 | 8 | 1.4071 | 0.5939 | 0.372 | 9.5 | 0 | 0.21 | 1 | 1 | ol | TRUE
6 | MV_111_0_line_6 |  | 4 | 5 | 0.11573 | 0.445 | 0.132 | 190 | 0 | 0.22 | 1 | 1 | cs | TRUE
7 | MV_111_0_line_7 |  | 5 | 9 | 0.31725 | 0.445 | 0.132 | 190 | 0 | 0.22 | 1 | 1 | cs | TRUE
8 | MV_111_0_line_8 |  | 5 | 6 | 0.96094 | 0.5939 | 0.372 | 9.5 | 0 | 0.21 | 1 | 1 | ol | TRUE
9 | MV_111_0_line_9 |  | 8 | 10 | 0.0014091 | 0.445 | 0.132 | 190 | 0 | 0.22 | 1 | 1 | cs | TRUE
10 | MV_111_0_line_10 |  | 9 | 25 | 0.070857 | 0.445 | 0.132 | 190 | 0 | 0.22 | 1 | 1 | cs | TRUE
11 | MV_111_0_line_11 |  | 10 | 65 | 0.080505 | 0.445 | 0.132 | 190 | 0 | 0.22 | 1 | 1 | cs | TRUE
12 | MV_111_0_line_12 |  | 11 | 12 | 0.018746 | 0.445 | 0.132 | 190 | 0 | 0.22 | 1 | 1 | cs | TRUE
13 | MV_111_0_line_13 |  | 11 | 13 | 0.029375 | 0.445 | 0.132 | 190 | 0 | 0.22 | 1 | 1 | cs | TRUE
14 | MV_111_0_line_14 |  | 12 | 14 | 0.44849 | 0.445 | 0.132 | 190 | 0 | 0.22 | 1 | 1 | cs | TRUE
15 | MV_111_0_line_15 |  | 13 | 15 | 0.23472 | 0.445 | 0.132 | 190 | 0 | 0.22 | 1 | 1 | cs | TRUE
16 | MV_111_0_line_16 |  | 14 | 16 | 0.89337 | 0.445 | 0.132 | 190 | 0 | 0.22 | 1 | 1 | cs | TRUE
17 | MV_111_0_line_17 |  | 14 | 17 | 0.044089 | 0.445 | 0.132 | 190 | 0 | 0.22 | 1 | 1 | cs | TRUE
18 | MV_111_0_line_18 |  | 15 | 18 | 0.10352 | 0.445 | 0.132 | 190 | 0 | 0.22 | 1 | 1 | cs | TRUE
19 | MV_111_0_line_19 |  | 16 | 19 | 0.020589 | 0.445 | 0.132 | 190 | 0 | 0.22 | 1 | 1 | cs | TRUE
20 | MV_111_0_line_20 |  | 16 | 20 | 0.059994 | 0.161 | 0.117 | 273 | 0 | 0.362 | 1 | 1 | cs | TRUE
21 | MV_111_0_line_21 |  | 17 | 21 | 0.053021 | 0.445 | 0.132 | 190 | 0 | 0.22 | 1 | 1 | cs | TRUE
22 | MV_111_0_line_22 |  | 20 | 28 | 0.017484 | 0.061 | 0.056 | 608 | 0 | 0.842 | 1 | 1 | cs | TRUE
23 | MV_111_0_line_23 |  | 21 | 26 | 0.16932 | 0.445 | 0.132 | 190 | 0 | 0.22 | 1 | 1 | cs | TRUE
24 | MV_111_0_line_24 |  | 22 | 23 | 0.16448 | 0.5939 | 0.372 | 9.5 | 0 | 0.21 | 1 | 1 | ol | TRUE
25 | MV_111_0_line_25 |  | 23 | 24 | 0.096858 | 0.445 | 0.132 | 190 | 0 | 0.22 | 1 | 1 | cs | TRUE
26 | MV_111_0_line_26 |  | 24 | 25 | 0.14329 | 0.445 | 0.132 | 190 | 0 | 0.22 | 1 | 1 | cs | TRUE
27 | MV_111_0_line_27 |  | 26 | 27 | 0.078034 | 0.445 | 0.132 | 190 | 0 | 0.22 | 1 | 1 | cs | TRUE
28 | MV_111_0_line_28 |  | 27 | 29 | 0.015941 | 0.445 | 0.132 | 190 | 0 | 0.22 | 1 | 1 | cs | TRUE
29 | MV_111_0_line_29 |  | 28 | 30 | 0.039761 | 0.061 | 0.056 | 608 | 0 | 0.842 | 1 | 1 | cs | TRUE
30 | MV_111_0_line_30 |  | 30 | 31 | 0.024291 | 0.061 | 0.056 | 608 | 0 | 0.842 | 1 | 1 | cs | TRUE
31 | MV_111_0_line_31 |  | 31 | 32 | 0.030851 | 0.061 | 0.056 | 608 | 0 | 0.842 | 1 | 1 | cs | TRUE
32 | MV_111_0_line_32 |  | 32 | 33 | 0.040386 | 0.061 | 0.056 | 608 | 0 | 0.842 | 1 | 1 | cs | TRUE
33 | MV_111_0_line_33 |  | 33 | 34 | 0.036767 | 0.061 | 0.056 | 608 | 0 | 0.842 | 1 | 1 | cs | TRUE
34 | MV_111_0_line_34 |  | 34 | 45 | 0.006955 | 0.061 | 0.056 | 608 | 0 | 0.842 | 1 | 1 | cs | TRUE
35 | MV_111_0_line_35 |  | 35 | 36 | 0.032682 | 0.061 | 0.056 | 608 | 0 | 0.842 | 1 | 1 | cs | TRUE
36 | MV_111_0_line_36 |  | 35 | 37 | 0.038796 | 0.061 | 0.056 | 608 | 0 | 0.842 | 1 | 1 | cs | TRUE
37 | MV_111_0_line_37 |  | 36 | 38 | 0.045002 | 0.061 | 0.056 | 608 | 0 | 0.842 | 1 | 1 | cs | TRUE
38 | MV_111_0_line_38 |  | 37 | 39 | 0.062192 | 0.445 | 0.132 | 190 | 0 | 0.22 | 1 | 1 | cs | TRUE
39 | MV_111_0_line_39 |  | 38 | 40 | 0.028623 | 0.061 | 0.056 | 608 | 0 | 0.842 | 1 | 1 | cs | TRUE
40 | MV_111_0_line_40 |  | 38 | 41 | 0.1985 | 0.061 | 0.056 | 608 | 0 | 0.842 | 1 | 1 | cs | TRUE
41 | MV_111_0_line_41 |  | 39 | 42 | 0.024932 | 0.445 | 0.132 | 190 | 0 | 0.22 | 1 | 1 | cs | TRUE
42 | MV_111_0_line_42 |  | 39 | 43 | 0.025384 | 0.445 | 0.132 | 190 | 0 | 0.22 | 1 | 1 | cs | TRUE
43 | MV_111_0_line_43 |  | 40 | 44 | 0.045765 | 0.161 | 0.117 | 273 | 0 | 0.362 | 1 | 1 | cs | TRUE
44 | MV_111_0_line_44 |  | 41 | 45 | 0.12489 | 0.061 | 0.056 | 608 | 0 | 0.842 | 1 | 1 | cs | TRUE
45 | MV_111_0_line_45 |  | 41 | 46 | 0.041391 | 0.445 | 0.132 | 190 | 0 | 0.22 | 1 | 1 | cs | TRUE
46 | MV_111_0_line_46 |  | 43 | 48 | 0.0667 | 0.445 | 0.132 | 190 | 0 | 0.22 | 1 | 1 | cs | TRUE
47 | MV_111_0_line_47 |  | 43 | 49 | 0.032233 | 0.445 | 0.132 | 190 | 0 | 0.22 | 1 | 1 | cs | TRUE
48 | MV_111_0_line_48 |  | 44 | 50 | 0.021965 | 0.445 | 0.132 | 190 | 0 | 0.22 | 1 | 1 | cs | TRUE
49 | MV_111_0_line_49 |  | 45 | 47 | 0.032814 | 0.445 | 0.132 | 190 | 0 | 0.22 | 1 | 1 | cs | TRUE
50 | MV_111_0_line_50 |  | 47 | 51 | 0.023161 | 0.445 | 0.132 | 190 | 0 | 0.22 | 1 | 1 | cs | TRUE
51 | MV_111_0_line_51 |  | 48 | 53 | 0.034733 | 0.445 | 0.132 | 190 | 0 | 0.22 | 1 | 1 | cs | TRUE
52 | MV_111_0_line_52 |  | 49 | 52 | 0.048726 | 0.445 | 0.132 | 190 | 0 | 0.22 | 1 | 1 | cs | TRUE
53 | MV_111_0_line_53 |  | 50 | 60 | 0.046763 | 0.445 | 0.132 | 190 | 0 | 0.22 | 1 | 1 | cs | TRUE
54 | MV_111_0_line_54 |  | 51 | 58 | 0.044988 | 0.445 | 0.132 | 190 | 0 | 0.22 | 1 | 1 | cs | TRUE
55 | MV_111_0_line_55 |  | 51 | 57 | 0.041615 | 0.445 | 0.132 | 190 | 0 | 0.22 | 1 | 1 | cs | TRUE
56 | MV_111_0_line_56 |  | 53 | 54 | 0.014261 | 0.445 | 0.132 | 190 | 0 | 0.22 | 1 | 1 | cs | TRUE
57 | MV_111_0_line_57 |  | 54 | 55 | 0.039745 | 0.445 | 0.132 | 190 | 0 | 0.22 | 1 | 1 | cs | TRUE
58 | MV_111_0_line_58 |  | 56 | 57 | 0.001137 | 0.445 | 0.132 | 190 | 0 | 0.22 | 1 | 1 | cs | TRUE
59 | MV_111_0_line_59 |  | 58 | 59 | 0.018662 | 0.445 | 0.132 | 190 | 0 | 0.22 | 1 | 1 | cs | TRUE
60 | MV_111_0_line_60 |  | 60 | 61 | 0.038591 | 0.445 | 0.132 | 190 | 0 | 0.22 | 1 | 1 | cs | TRUE
61 | MV_111_0_line_61 |  | 60 | 62 | 0.044451 | 0.445 | 0.132 | 190 | 0 | 0.22 | 1 | 1 | cs | TRUE
62 | MV_111_0_line_62 |  | 61 | 63 | 0.0077305 | 0.445 | 0.132 | 190 | 0 | 0.22 | 1 | 1 | cs | TRUE
63 | MV_111_0_line_63 |  | 62 | 64 | 0.04545 | 0.445 | 0.132 | 190 | 0 | 0.22 | 1 | 1 | cs | TRUE
64 | MV_111_0_line_64 |  | 63 | 65 | 0.038265 | 0.445 | 0.132 | 190 | 0 | 0.22 | 1 | 1 | cs | TRUE

## trafo
| name | std_type | hv_bus | lv_bus | sn_mva | vn_hv_kv | vn_lv_kv | vk_percent | vkr_percent | pfe_kw | i0_percent | shift_degree | tap_side | tap_neutral | tap_min | tap_max | tap_step_percent | tap_step_degree | tap_pos | tap_phase_shifter | parallel | df | in_service
0 | MV_111_0_trafo_25 | 25 MVA 110/20 kV | 66 | 37 | 25 | 110 | 20 | 12 | 0.41 | 14 | 0.07 | 150 | hv | 0 | -9 | 9 | 1.5 | 0 | 0 | FALSE | 1 | 1 | TRUE

## bus_geodata
| x | y | coords
0 | 2565015.7402 | 1121650.163
1 | 2564977.9834 | 1121620.4669
2 | 2564877.8175 | 1121872.3316
3 | 2564843.4662 | 1121395.8019
4 | 2565400.9486 | 1122699.3058
5 | 2565297.4758 | 1122748.8025
6 | 2564886.4935 | 1121880.1851
7 | 2564857.0432 | 1121410.697
8 | 2563799.6909 | 1122339.4141
9 | 2565575.6934 | 1122887.7461
10 | 2563798.4419 | 1122340.0665
11 | 2563072.7834 | 1123167.2252
12 | 2563063.6383 | 1123150.8507
13 | 2563087.113 | 1123192.8839
14 | 2563269.604 | 1123020.3389
15 | 2563161.2278 | 1123356.7252
16 | 2563335.3448 | 1122679.6445
17 | 2563292.0433 | 1122982.3874
18 | 2563261.3552 | 1123384.0955
19 | 2563325.4966 | 1122661.564
20 | 2563387.1121 | 1122649.3225
21 | 2563319.1101 | 1122936.8067
22 | 2565734.7723 | 1122612.7944
23 | 2565837.5688 | 1122741.1954
24 | 2565777.0158 | 1122816.7543
25 | 2565641.7298 | 1122861.6122
26 | 2563438.4306 | 1123054.7488
27 | 2563474.5723 | 1123123.5808
28 | 2563402.1986 | 1122640.4858
29 | 2563480.9144 | 1123138.2053
30 | 2563436.5077 | 1122620.3898
31 | 2563424.5687 | 1122599.2348
32 | 2563409.0882 | 1122572.5539
33 | 2563443.6933 | 1122551.7333
34 | 2563474.9881 | 1122532.4345
35 | 2563645.131 | 1122584.953
36 | 2563628.0133 | 1122557.112
37 | 2563665.4807 | 1122617.9838
38 | 2563605.2533 | 1122518.2628
39 | 2563697.45 | 1122671.3296
40 | 2563629.9173 | 1122503.7382
41 | 2563478.6232 | 1122437.3533
42 | 2563719.1684 | 1122659.0863
43 | 2563675.5812 | 1122684.3233
44 | 2563669.3519 | 1122480.5152
45 | 2563480.9194 | 1122528.7745
46 | 2563514.1999 | 1122416.0273
47 | 2563497.9663 | 1122556.8135
48 | 2563711.5081 | 1122740.569
49 | 2563647.9357 | 1122700.8965
50 | 2563688.2792 | 1122469.369
51 | 2563510.0041 | 1122576.6007
52 | 2563606.1443 | 1122725.9501
53 | 2563680.7461 | 1122756.6969
54 | 2563668.1156 | 1122763.3188
55 | 2563632.9149 | 1122781.7739
56 | 2563473.2794 | 1122598.4877
57 | 2563474.2561 | 1122597.9056
58 | 2563533.3407 | 1122615.0902
59 | 2563549.5728 | 1122605.8813
60 | 2563728.5741 | 1122445.6394
61 | 2563761.5081 | 1122425.5248
62 | 2563750.9994 | 1122484.0463
63 | 2563768.1055 | 1122421.4955
64 | 2563711.9249 | 1122507.2603
65 | 2563800.7619 | 1122401.5504
66 | 2563665.4807 | 1122617.9838

## line_std_types
| c_nf_per_km | r_ohm_per_km | x_ohm_per_km | max_i_ka | type | q_mm2 | alpha | voltage_rating
NAYY 4x50 SE | 210 | 0.642 | 0.083 | 0.142 | cs | 50 | 0.00403 | LV
NAYY 4x120 SE | 264 | 0.225 | 0.08 | 0.242 | cs | 120 | 0.00403 | LV
NAYY 4x150 SE | 261 | 0.208 | 0.08 | 0.27 | cs | 150 | 0.00403 | LV
NA2XS2Y 1x95 RM/25 12/20 kV | 216 | 0.313 | 0.132 | 0.252 | cs | 95 | 0.00403 | MV
NA2XS2Y 1x185 RM/25 12/20 kV | 273 | 0.161 | 0.117 | 0.362 | cs | 185 | 0.00403 | MV
NA2XS2Y 1x240 RM/25 12/20 kV | 304 | 0.122 | 0.112 | 0.421 | cs | 240 | 0.00403 | MV
NA2XS2Y 1x95 RM/25 6/10 kV | 315 | 0.313 | 0.123 | 0.249 | cs | 95 | 0.00403 | MV
NA2XS2Y 1x185 RM/25 6/10 kV | 406 | 0.161 | 0.11 | 0.358 | cs | 185 | 0.00403 | MV
NA2XS2Y 1x240 RM/25 6/10 kV | 456 | 0.122 | 0.105 | 0.416 | cs | 240 | 0.00403 | MV
NA2XS2Y 1x150 RM/25 12/20 kV | 250 | 0.206 | 0.116 | 0.319 | cs | 150 | 0.00403 | MV
NA2XS2Y 1x120 RM/25 12/20 kV | 230 | 0.253 | 0.119 | 0.283 | cs | 120 | 0.00403 | MV
NA2XS2Y 1x70 RM/25 12/20 kV | 190 | 0.443 | 0.132 | 0.22 | cs | 70 | 0.00403 | MV
NA2XS2Y 1x150 RM/25 6/10 kV | 360 | 0.206 | 0.11 | 0.315 | cs | 150 | 0.00403 | MV
NA2XS2Y 1x120 RM/25 6/10 kV | 340 | 0.253 | 0.113 | 0.28 | cs | 120 | 0.00403 | MV
NA2XS2Y 1x70 RM/25 6/10 kV | 280 | 0.443 | 0.123 | 0.217 | cs | 70 | 0.00403 | MV
N2XS(FL)2Y 1x120 RM/35 64/110 kV | 112 | 0.153 | 0.166 | 0.366 | cs | 120 | 0.00393 | HV
N2XS(FL)2Y 1x185 RM/35 64/110 kV | 125 | 0.099 | 0.156 | 0.457 | cs | 185 | 0.00393 | HV
N2XS(FL)2Y 1x240 RM/35 64/110 kV | 135 | 0.075 | 0.149 | 0.526 | cs | 240 | 0.00393 | HV
N2XS(FL)2Y 1x300 RM/35 64/110 kV | 144 | 0.06 | 0.144 | 0.588 | cs | 300 | 0.00393 | HV
15-AL1/3-ST1A 0.4 | 11 | 1.8769 | 0.35 | 0.105 | ol | 16 | 0.00403 | LV
24-AL1/4-ST1A 0.4 | 11.25 | 1.2012 | 0.335 | 0.14 | ol | 24 | 0.00403 | LV
48-AL1/8-ST1A 0.4 | 12.2 | 0.5939 | 0.3 | 0.21 | ol | 48 | 0.00403 | LV
94-AL1/15-ST1A 0.4 | 13.2 | 0.306 | 0.29 | 0.35 | ol | 94 | 0.00403 | LV
34-AL1/6-ST1A 10.0 | 9.7 | 0.8342 | 0.36 | 0.17 | ol | 34 | 0.00403 | MV
48-AL1/8-ST1A 10.0 | 10.1 | 0.5939 | 0.35 | 0.21 | ol | 48 | 0.00403 | MV
70-AL1/11-ST1A 10.0 | 10.4 | 0.4132 | 0.339 | 0.29 | ol | 70 | 0.00403 | MV
94-AL1/15-ST1A 10.0 | 10.75 | 0.306 | 0.33 | 0.35 | ol | 94 | 0.00403 | MV
122-AL1/20-ST1A 10.0 | 11.1 | 0.2376 | 0.323 | 0.41 | ol | 122 | 0.00403 | MV
149-AL1/24-ST1A 10.0 | 11.25 | 0.194 | 0.315 | 0.47 | ol | 149 | 0.00403 | MV
34-AL1/6-ST1A 20.0 | 9.15 | 0.8342 | 0.382 | 0.17 | ol | 34 | 0.00403 | MV
48-AL1/8-ST1A 20.0 | 9.5 | 0.5939 | 0.372 | 0.21 | ol | 48 | 0.00403 | MV
70-AL1/11-ST1A 20.0 | 9.7 | 0.4132 | 0.36 | 0.29 | ol | 70 | 0.00403 | MV
94-AL1/15-ST1A 20.0 | 10 | 0.306 | 0.35 | 0.35 | ol | 94 | 0.00403 | MV
122-AL1/20-ST1A 20.0 | 10.3 | 0.2376 | 0.344 | 0.41 | ol | 122 | 0.00403 | MV
149-AL1/24-ST1A 20.0 | 10.5 | 0.194 | 0.337 | 0.47 | ol | 149 | 0.00403 | MV
184-AL1/30-ST1A 20.0 | 10.75 | 0.1571 | 0.33 | 0.535 | ol | 184 | 0.00403 | MV
243-AL1/39-ST1A 20.0 | 11 | 0.1188 | 0.32 | 0.645 | ol | 243 | 0.00403 | MV
48-AL1/8-ST1A 110.0 | 8 | 0.5939 | 0.46 | 0.21 | ol | 48 | 0.00403 | HV
70-AL1/11-ST1A 110.0 | 8.4 | 0.4132 | 0.45 | 0.29 | ol | 70 | 0.00403 | HV
94-AL1/15-ST1A 110.0 | 8.65 | 0.306 | 0.44 | 0.35 | ol | 94 | 0.00403 | HV
122-AL1/20-ST1A 110.0 | 8.5 | 0.2376 | 0.43 | 0.41 | ol | 122 | 0.00403 | HV
149-AL1/24-ST1A 110.0 | 8.75 | 0.194 | 0.41 | 0.47 | ol | 149 | 0.00403 | HV
184-AL1/30-ST1A 110.0 | 8.8 | 0.1571 | 0.4 | 0.535 | ol | 184 | 0.00403 | HV
243-AL1/39-ST1A 110.0 | 9 | 0.1188 | 0.39 | 0.645 | ol | 243 | 0.00403 | HV
305-AL1/39-ST1A 110.0 | 9.2 | 0.0949 | 0.38 | 0.74 | ol | 305 | 0.00403 | HV
490-AL1/64-ST1A 110.0 | 9.75 | 0.059 | 0.37 | 0.96 | ol | 490 | 0.00403 | HV
679-AL1/86-ST1A 110.0 | 9.95 | 0.042 | 0.36 | 1.15 | ol | 679 | 0.00403 | HV
490-AL1/64-ST1A 220.0 | 10 | 0.059 | 0.285 | 0.96 | ol | 490 | 0.00403 | HV
679-AL1/86-ST1A 220.0 | 11.7 | 0.042 | 0.275 | 1.15 | ol | 679 | 0.00403 | HV
490-AL1/64-ST1A 380.0 | 11 | 0.059 | 0.253 | 0.96 | ol | 490 | 0.00403 | HV
679-AL1/86-ST1A 380.0 | 14.6 | 0.042 | 0.25 | 1.15 | ol | 679 | 0.00403 | HV

## trafo_std_types
| i0_percent | pfe_kw | vkr_percent | sn_mva | vn_lv_kv | vn_hv_kv | vk_percent | shift_degree | vector_group | tap_side | tap_neutral | tap_min | tap_max | tap_step_degree | tap_step_percent | tap_phase_shifter
160 MVA 380/110 kV | 0.06 | 60 | 0.25 | 160 | 110 | 380 | 12.2 | 0 | Yy0 | hv | 0 | -9 | 9 | 0 | 1.5 | FALSE
100 MVA 220/110 kV | 0.06 | 55 | 0.26 | 100 | 110 | 220 | 12 | 0 | Yy0 | hv | 0 | -9 | 9 | 0 | 1.5 | FALSE
63 MVA 110/20 kV | 0.04 | 22 | 0.32 | 63 | 20 | 110 | 18 | 150 | YNd5 | hv | 0 | -9 | 9 | 0 | 1.5 | FALSE
40 MVA 110/20 kV | 0.05 | 18 | 0.34 | 40 | 20 | 110 | 16.2 | 150 | YNd5 | hv | 0 | -9 | 9 | 0 | 1.5 | FALSE
25 MVA 110/20 kV | 0.07 | 14 | 0.41 | 25 | 20 | 110 | 12 | 150 | YNd5 | hv | 0 | -9 | 9 | 0 | 1.5 | FALSE
63 MVA 110/10 kV | 0.04 | 22 | 0.32 | 63 | 10 | 110 | 18 | 150 | YNd5 | hv | 0 | -9 | 9 | 0 | 1.5 | FALSE
40 MVA 110/10 kV | 0.05 | 18 | 0.34 | 40 | 10 | 110 | 16.2 | 150 | YNd5 | hv | 0 | -9 | 9 | 0 | 1.5 | FALSE
25 MVA 110/10 kV | 0.07 | 14 | 0.41 | 25 | 10 | 110 | 12 | 150 | YNd5 | hv | 0 | -9 | 9 | 0 | 1.5 | FALSE
0.25 MVA 20/0.4 kV | 0.32 | 0.8 | 1.44 | 0.25 | 0.4 | 20 | 6 | 150 | Yzn5 | hv | 0 | -2 | 2 | 0 | 2.5 | FALSE
0.4 MVA 20/0.4 kV | 0.3375 | 1.35 | 1.425 | 0.4 | 0.4 | 20 | 6 | 150 | Dyn5 | hv | 0 | -2 | 2 | 0 | 2.5 | FALSE
0.63 MVA 20/0.4 kV | 0.2619 | 1.65 | 1.206 | 0.63 | 0.4 | 20 | 6 | 150 | Dyn5 | hv | 0 | -2 | 2 | 0 | 2.5 | FALSE
0.25 MVA 10/0.4 kV | 0.24 | 0.6 | 1.2 | 0.25 | 0.4 | 10 | 4 | 150 | Dyn5 | hv | 0 | -2 | 2 | 0 | 2.5 | FALSE
0.4 MVA 10/0.4 kV | 0.2375 | 0.95 | 1.325 | 0.4 | 0.4 | 10 | 4 | 150 | Dyn5 | hv | 0 | -2 | 2 | 0 | 2.5 | FALSE
0.63 MVA 10/0.4 kV | 0.1873 | 1.18 | 1.0794 | 0.63 | 0.4 | 10 | 4 | 150 | Dyn5 | hv | 0 | -2 | 2 | 0 | 2.5 | FALSE

## trafo3w_std_types
| sn_hv_mva | sn_mv_mva | sn_lv_mva | vn_hv_kv | vn_mv_kv | vn_lv_kv | vk_hv_percent | vk_mv_percent | vk_lv_percent | vkr_hv_percent | vkr_mv_percent | vkr_lv_percent | pfe_kw | i0_percent | shift_mv_degree | shift_lv_degree | vector_group | tap_side | tap_neutral | tap_min | tap_max | tap_step_percent
63/25/38 MVA 110/20/10 kV | 63 | 25 | 38 | 110 | 20 | 10 | 10.4 | 10.4 | 10.4 | 0.28 | 0.32 | 0.35 | 35 | 0.89 | 0 | 0 | YN0yn0yn0 | hv | 0 | -10 | 10 | 1.2
63/25/38 MVA 110/10/10 kV | 63 | 25 | 38 | 110 | 10 | 10 | 10.4 | 10.4 | 10.4 | 0.28 | 0.32 | 0.35 | 35 | 0.89 | 0 | 0 | YN0yn0yn0 | hv | 0 | -10 | 10 | 1.2

## fuse_std_types
| fuse_type | i_rated_a | t_avg | t_min | t_total | x_avg | x_min | x_total
HV 100A | HV 100A | 100 | 0 | [10.0, 3.64, 0.854, 0.281, 0.1, 0.0531, 0.022, 0.01] | [10.0, 4.267, 1.21, 0.403, 0.1, 0.058, 0.022, 0.01] | 0 | [300.0, 350.0, 450.0, 550.0, 700.0, 850.0, 1200.0, 1752.0] | [600.0, 700.0, 900.0, 1150.0, 1665.0, 2000.0, 3000.0, 4313.0]
HV 10A | HV 10A | 10 | 0 | [10.0, 1675.0, 0.344, 0.156, 0.1, 0.0417, 0.0171, 0.01] | [10.0, 1.3, 0.3, 0.155, 0.1, 0.0555, 0.023, 0.01] | 0 | [30.0, 32.0, 35.0, 37.0, 39.0, 50.0, 70.0, 88.0] | [60.0, 70.0, 80.0, 87.0, 94.0, 110.0, 150.0, 216.0]
HV 125A | HV 125A | 125 | 0 | [10.0, 1.82, 0.344, 0.1, 0.0467, 0.0269, 0.01] | [10.0, 2.478, 0.426, 0.1, 0.0427, 0.0211, 0.01] | 0 | [375.0, 500.0, 700.0, 925.0, 1200.0, 1500.0, 2341.0] | [750.0, 1000.0, 1500.0, 2200.0, 3000.0, 4000.0, 5765.0]
HV 160A | HV 160A | 160 | 0 | [10.0, 4.15, 1.03, 0.198, 0.1, 0.051, 0.0172, 0.01] | [10.0, 2.3, 0.734, 0.274, 0.1, 0.046, 0.0177, 0.01] | 0 | [480.0, 550.0, 700.0, 1000.0, 1260.0, 1600.0, 2500.0, 3227.0] | [960.0, 1300.0, 1700.0, 2200.0, 2996.0, 4000.0, 6000.0, 7946.0]
HV 16A | HV 16A | 16 | 0 | [10.0, 0.352, 0.164, 0.1, 0.0649, 0.0342, 0.01] | [10.0, 2.34, 0.722, 0.181, 0.1, 0.055, 0.0296, 0.01] | 0 | [48.0, 60.0, 65.0, 71.0, 80.0, 100.0, 162.0] | [96.0, 110.0, 125.0, 150.0, 168.0, 200.0, 250.0, 398.0]
HV 200A | HV 200A | 200 | 0 | [10.0, 4.267, 1.21, 0.403, 0.1, 0.058, 0.022, 0.01] | [10.0, 3.73, 1.654, 0.328, 0.1, 0.0531, 0.019, 0.01] | 0 | [600.0, 700.0, 900.0, 1150.0, 1665.0, 2000.0, 3000.0, 4313.0] | [1200.0, 1500.0, 1800.0, 2700.0, 3960.0, 5000.0, 7500.0, 10620.0]
HV 20A | HV 20A | 20 | 0 | [10.0, 1.3, 0.3, 0.155, 0.1, 0.0555, 0.023, 0.01] | [10.0, 1.3, 0.161, 0.1, 0.0611, 0.0399, 0.0141, 0.01] | 0 | [60.0, 70.0, 80.0, 87.0, 94.0, 110.0, 150.0, 216.0] | [120.0, 150.0, 200.0, 223.0, 260.0, 300.0, 450.0, 532.0]
HV 25A | HV 25A | 25 | 0 | [10.0, 2.512, 0.833, 0.299, 0.1, 0.0372, 0.0223, 0.01] | [10.0, 3.125, 0.597, 0.198, 0.1, 0.0378, 0.022, 0.01] | 0 | [75.0, 82.0, 90.0, 100.0, 124.0, 170.0, 200.0, 289.0] | [150.0, 170.0, 210.0, 250.0, 294.0, 400.0, 500.0, 711.0]
HV 31.5A | HV 31.5A | 31.5 | 0 | [10.0, 2.34, 0.722, 0.181, 0.1, 0.055, 0.0296, 0.01] | [10.0, 2.84, 0.368, 0.164, 0.1, 0.0621, 0.0378, 0.0195, 0.01] | 0 | [95.0, 110.0, 125.0, 150.0, 165.0, 200.0, 250.0, 390.0] | [189.0, 220.0, 300.0, 350.0, 393.0, 450.0, 530.0, 700.0, 960.0]
HV 40A | HV 40A | 40 | 0 | [10.0, 1.3, 0.161, 0.1, 0.0611, 0.0399, 0.0141, 0.01] | [10.0, 2.05, 0.369, 0.198, 0.1, 0.051, 0.0298, 0.01] | 0 | [120.0, 150.0, 200.0, 223.0, 260.0, 300.0, 450.0, 532.0] | [240.0, 300.0, 400.0, 450.0, 530.0, 650.0, 800.0, 1311.0]
HV 50A | HV 50A | 50 | 0 | [10.0, 3.215, 0.597, 0.198, 0.1, 0.0378, 0.022, 0.01] | [10.0, 3.64, 0.854, 0.281, 0.1, 0.0531, 0.022, 0.01] | 0 | [150.0, 170.0, 210.0, 250.0, 294.0, 400.0, 500.0, 711.0] | [300.0, 350.0, 450.0, 550.0, 700.0, 850.0, 1200.0, 1752.0]
HV 6.3A | HV 6.3A | 6.3 | 0 | [10.0, 1.39, 0.344, 0.168, 0.1, 0.056, 0.0263, 0.01] | [10.0, 1.711, 0.516, 0.198, 0.1, 0.0634, 0.0303, 0.01] | 0 | [19.0, 19.5, 20.4, 20.8, 22.0, 25.0, 32.0, 48.0] | [38.0, 40.0, 43.0, 48.0, 53.0, 60.0, 75.0, 118.0]
HV 63A | HV 63A | 63 | 0 | [10.0, 2.84, 0.368, 0.164, 0.1, 0.0621, 0.0378, 0.0195, 0.01] | [10.0, 1.82, 0.344, 0.1, 0.0467, 0.0269, 0.01] | 0 | [189.0, 220.0, 300.0, 350.0, 393.0, 450.0, 530.0, 700.0, 961.0] | [378.0, 500.0, 700.0, 934.0, 1200.0, 1500.0, 2366.0]
HV 80A | HV 80A | 80 | 0 | [10.0, 2.05, 0.369, 0.198, 0.1, 0.051, 0.0298, 0.01] | [10.0, 4.15, 1.03, 0.198, 0.1, 0.051, 0.0172, 0.01] | 0 | [240.0, 300.0, 400.0, 450.0, 530.0, 650.0, 800.0, 1311.0] | [480.0, 550.0, 700.0, 1000.0, 1260.0, 1600.0, 2500.0, 3227.0]
Siemens NH-1-100 | Siemens NH-1-100 | 100 | [5400.0, 2000.0, 400.0, 20.0, 1.0, 0.2, 0.012, 0.004] | 0 | 0 | [150.0, 190.0, 250.0, 430.0, 900.0, 1250.0, 2700.0, 3600.0] | 0 | 0
Siemens NH-1-125 | Siemens NH-1-125 | 125 | [4800.0, 120.0, 7.0, 0.1, 0.004] | 0 | 0 | [180.0, 400.0, 740.0, 2000.0, 4250.0] | 0 | 0
Siemens NH-1-16 | Siemens NH-1-16 | 16 | [4000.0, 400.0, 2.0, 0.1, 0.04, 0.01] | 0 | 0 | [26.0, 35.0, 75.0, 150.0, 200.0, 300.0] | 0 | 0
Siemens NH-1-160 | Siemens NH-1-160 | 160 | [4800.0, 120.0, 7.0, 0.1, 0.004] | 0 | 0 | [210.0, 500.0, 900.0, 2300.0, 5000.0] | 0 | 0
Siemens NH-1-25 | Siemens NH-1-25 | 25 | [4000.0, 1000.0, 10.0, 0.2, 0.02, 0.01] | 0 | 0 | [40.0, 50.0, 100.0, 210.0, 400.0, 500.0] | 0 | 0
Siemens NH-1-50 | Siemens NH-1-50 | 50 | [4000.0, 40.0, 4.0, 1.0, 0.02, 0.01] | 0 | 0 | [86.0, 200.0, 300.0, 400.0, 1000.0, 1280.0] | 0 | 0
Siemens NH-1-63 | Siemens NH-1-63 | 63 | [4000.0, 100.0, 10.0, 2.0, 0.04, 0.01] | 0 | 0 | [100.0, 200.0, 300.0, 400.0, 1000.0, 1500.0] | 0 | 0
Siemens NH-1-80 | Siemens NH-1-80 | 80 | [4800.0, 120.0, 7.0, 0.1, 0.01] | 0 | 0 | [150.58, 250.0, 450.0, 1150.0, 2470.0] | 0 | 0
Siemens NH-2-1000 | Siemens NH-2-1000 | 1000 | [4800.0, 120.0, 7.0, 0.1, 0.004] | 0 | 0 | [1900.0, 3500.0, 8400.0, 24000.0, 52000.0] | 0 | 0
Siemens NH-2-200 | Siemens NH-2-200 | 200 | [4800.0, 120.0, 7.0, 0.1, 0.004] | 0 | 0 | [280.0, 650.0, 1200.0, 3000.0, 7000.0] | 0 | 0
Siemens NH-2-224 | Siemens NH-2-224 | 224 | [4800.0, 120.0, 7.0, 0.2, 0.04, 0.004] | 0 | 0 | [400.0, 750.0, 1453.0, 3025.0, 4315.0, 7600.0] | 0 | 0
Siemens NH-2-250 | Siemens NH-2-250 | 250 | [4800.0, 120.0, 7.0, 0.1, 0.004] | 0 | 0 | [450.0, 800.0, 1650.0, 4000.0, 8500.0] | 0 | 0
Siemens NH-2-315 | Siemens NH-2-315 | 315 | [4800.0, 120.0, 7.0, 0.1, 0.004] | 0 | 0 | [550.0, 920.0, 1900.0, 5000.0, 11000.0] | 0 | 0
Siemens NH-2-355 | Siemens NH-2-355 | 355 | [4800.0, 120.0, 6.0, 0.1, 0.004] | 0 | 0 | [650.0, 1116.27, 2350.0, 5840.0, 12790.0] | 0 | 0
Siemens NH-2-400 | Siemens NH-2-400 | 400 | [4800.0, 120.0, 7.0, 0.1, 0.004] | 0 | 0 | [720.0, 1350.0, 2800.0, 6500.0, 15000.0] | 0 | 0
Siemens NH-2-425 | Siemens NH-2-425 | 425 | [4800.0, 120.0, 7.0, 0.1, 0.004] | 0 | 0 | [850.0, 1500.0, 3050.0, 7500.0, 16500.0] | 0 | 0
Siemens NH-2-630 | Siemens NH-2-630 | 630 | [4800.0, 120.0, 7.0, 0.1, 0.004] | 0 | 0 | [1200.0, 2000.0, 4800.0, 12000.0, 26000.0] | 0 | 0

## res_bus
| vm_pu | va_degree | p_mw | q_mvar
0 | 0.99479 | -0.02465 | 0.32352 | 0.15669
1 | 0.99482 | -0.02446 | 0 | 0
2 | 0.99451 | -0.022037 | 0 | 0
3 | 0.99538 | -0.028852 | 0 | 0
4 | 0.99342 | -0.02995 | 0.16291 | 0.078903
5 | 0.99345 | -0.030168 | 0 | 0
6 | 0.9945 | -0.021956 | 0.10523 | 0.050968
7 | 0.99537 | -0.028782 | 0.28629 | 0.13866
8 | 0.99885 | -0.0020848 | 0.35341 | 0.17116
9 | 0.99328 | -0.028834 | 0.15558 | 0.075349
10 | 0.99885 | -0.002109 | 0 | 0
11 | 0.99613 | -0.0041077 | 0.35989 | 0.1743
12 | 0.99614 | -0.004196 | 0 | 0
13 | 0.99612 | -0.0040959 | 0 | 0
14 | 0.99639 | -0.0061466 | 0 | 0
15 | 0.9961 | -0.003954 | 0 | 0
16 | 0.99855 | -0.0244 | 0 | 0
17 | 0.9963 | -0.005389 | 0.33602 | 0.16274
18 | 0.99609 | -0.0038648 | 0.078007 | 0.03778
19 | 0.99845 | -0.023475 | 3.7476 | 1.815
20 | 0.99873 | -0.022425 | 0.86923 | 0.42099
21 | 0.99623 | -0.0046885 | 0 | 0
22 | 0.99314 | -0.028218 | 0.12552 | 0.060794
23 | 0.99319 | -0.027964 | 0.12576 | 0.06091
24 | 0.99322 | -0.028251 | 0 | 0
25 | 0.99326 | -0.028649 | 0 | 0
26 | 0.99598 | -0.0024222 | 0.49758 | 0.24099
27 | 0.99592 | -0.0018311 | 0 | 0
28 | 0.99876 | -0.021983 | 0.18259 | 0.088434
29 | 0.99591 | -0.0017092 | 0.63503 | 0.30756
30 | 0.99882 | -0.02095 | 0 | 0
31 | 0.99885 | -0.020318 | 0.18837 | 0.091231
32 | 0.9989 | -0.019493 | 0 | 0
33 | 0.99896 | -0.018413 | 0.09979 | 0.04833
34 | 0.99902 | -0.017414 | 0 | 0
35 | 0.99988 | -0.0020722 | 0.24998 | 0.12107
36 | 0.99979 | -0.0037866 | 0 | 0
37 | 1 | 0 | -16.9357 | -8.044
38 | 0.99965 | -0.0061464 | 0 | 0
39 | 0.99975 | 0.0023342 | 0 | 0
40 | 0.99963 | -0.0066563 | 0.3182 | 0.15411
41 | 0.99927 | -0.013006 | 0 | 0
42 | 0.99974 | 0.0024173 | 0.27992 | 0.13557
43 | 0.99966 | 0.0032049 | 0 | 0
44 | 0.99952 | -0.007799 | 1.0007 | 0.48467
45 | 0.99903 | -0.017225 | 0 | 0
46 | 0.99926 | -0.012919 | 0.17883 | 0.086613
47 | 0.99896 | -0.016555 | 0.45799 | 0.22181
48 | 0.99948 | 0.0048341 | 0 | 0
49 | 0.99962 | 0.0035265 | 0.41397 | 0.2005
50 | 0.99943 | -0.0070079 | 0.26314 | 0.12744
51 | 0.99892 | -0.016208 | 0 | 0
52 | 0.99959 | 0.0037741 | 0.42756 | 0.20708
53 | 0.99939 | 0.0056854 | 0.49523 | 0.23985
54 | 0.99936 | 0.0059509 | 0.88893 | 0.43053
55 | 0.99933 | 0.0062692 | 0.6712 | 0.32508
56 | 0.99885 | -0.015607 | 0.56566 | 0.27396
57 | 0.99886 | -0.015615 | 0.62568 | 0.30303
58 | 0.99891 | -0.016172 | 0 | 0
59 | 0.99891 | -0.016156 | 0.072658 | 0.03519
60 | 0.99925 | -0.005468 | 0 | 0
61 | 0.99912 | -0.0043096 | 0.63965 | 0.30979
62 | 0.99924 | -0.0053337 | 0 | 0
63 | 0.9991 | -0.0041365 | 0.45225 | 0.21904
64 | 0.99922 | -0.0051933 | 0.26071 | 0.12627
65 | 0.99902 | -0.0034858 | 0 | 0
66 | 0.99997 | 149.9981 | 0 | 0

## res_line
| p_from_mw | q_from_mvar | p_to_mw | q_to_mvar | pl_mw | ql_mvar | i_from_ka | i_to_ka | i_ka | vm_from_pu | va_from_degree | vm_to_pu | va_to_degree | loading_percent
0 | -0.32352 | -0.15669 | 0.32353 | 0.15664 | 9.3119e-06 | -5.0918e-05 | 0.010431 | 0.01043 | 0.010431 | 0.99479 | -0.02465 | 0.99482 | -0.02446 | 4.9672
1 | 0.67592 | 0.29966 | -0.67569 | -0.30818 | 0.00022444 | -0.0085203 | 0.021455 | 0.021557 | 0.021557 | 0.99482 | -0.02446 | 0.99451 | -0.022037 | 9.7987
2 | -0.99945 | -0.4563 | 1 | 0.44605 | 0.00059634 | -0.010254 | 0.031881 | 0.031757 | 0.031881 | 0.99482 | -0.02446 | 0.99538 | -0.028852 | 14.4915
3 | 0.67569 | 0.30818 | -0.67569 | -0.30846 | 7.2503e-06 | -0.00027378 | 0.021557 | 0.02156 | 0.02156 | 0.99451 | -0.022037 | 0.9945 | -0.021956 | 9.8002
4 | 0.28629 | 0.13818 | -0.28629 | -0.13866 | 2.2858e-06 | -0.00047554 | 0.0092194 | 0.0092254 | 0.0092254 | 0.99538 | -0.028852 | 0.99537 | -0.028782 | 4.1934
5 | -1.2863 | -0.58423 | 1.2905 | 0.58519 | 0.0042067 | 0.00096483 | 0.040973 | 0.040953 | 0.040973 | 0.99538 | -0.028852 | 0.99885 | -0.0020848 | 19.511
6 | -0.16291 | -0.078903 | 0.16292 | 0.076177 | 4.247e-06 | -0.0027258 | 0.0052601 | 0.005226 | 0.0052601 | 0.99342 | -0.02995 | 0.99345 | -0.030168 | 2.3909
7 | 0.40697 | 0.18209 | -0.4069 | -0.18955 | 7.1578e-05 | -0.0074533 | 0.012955 | 0.013046 | 0.013046 | 0.99345 | -0.030168 | 0.99328 | -0.028834 | 5.9298
8 | -0.56989 | -0.25827 | 0.57045 | 0.25749 | 0.00056551 | -0.00077917 | 0.018181 | 0.018167 | 0.018181 | 0.99345 | -0.030168 | 0.9945 | -0.021956 | 8.6576
9 | -1.644 | -0.75636 | 1.644 | 0.75632 | 5.1454e-06 | -3.2041e-05 | 0.052299 | 0.052299 | 0.052299 | 0.99885 | -0.0020848 | 0.99885 | -0.002109 | 23.7723
10 | 0.25132 | 0.1142 | -0.25131 | -0.11586 | 6.1037e-06 | -0.0016673 | 0.0080227 | 0.0080429 | 0.0080429 | 0.99328 | -0.028834 | 0.99326 | -0.028649 | 3.6559
11 | -1.644 | -0.75632 | 1.6443 | 0.75449 | 0.00029383 | -0.0018309 | 0.052299 | 0.052275 | 0.052299 | 0.99885 | -0.002109 | 0.99902 | -0.0034858 | 23.7721
12 | -0.4379 | -0.20338 | 0.43791 | 0.20293 | 4.8977e-06 | -0.00044267 | 0.013992 | 0.013987 | 0.013992 | 0.99613 | -0.0041077 | 0.99614 | -0.004196 | 6.3601
13 | 0.07801 | 0.029072 | -0.07801 | -0.029768 | 2.2893e-07 | -0.00069587 | 0.0024126 | 0.0024197 | 0.0024197 | 0.99613 | -0.0041077 | 0.99612 | -0.0040959 | 1.0999
14 | -0.43791 | -0.20293 | 0.43802 | 0.19234 | 0.00011606 | -0.010594 | 0.013987 | 0.01386 | 0.013987 | 0.99614 | -0.004196 | 0.99639 | -0.0061466 | 6.3576
15 | 0.07801 | 0.029768 | -0.078008 | -0.035328 | 1.8803e-06 | -0.0055602 | 0.0024197 | 0.0024817 | 0.0024817 | 0.99612 | -0.0040959 | 0.9961 | -0.003954 | 1.1281
16 | -1.9072 | -0.89526 | 1.9116 | 0.87535 | 0.004425 | -0.01991 | 0.061041 | 0.060783 | 0.061041 | 0.99639 | -0.0061466 | 0.99855 | -0.0244 | 27.746
17 | 1.4692 | 0.70292 | -1.4691 | -0.70392 | 0.00013109 | -0.0010061 | 0.047187 | 0.0472 | 0.0472 | 0.99639 | -0.0061466 | 0.9963 | -0.005389 | 21.4545
18 | 0.078008 | 0.035328 | -0.078007 | -0.03778 | 8.6143e-07 | -0.0024522 | 0.0024817 | 0.0025119 | 0.0025119 | 0.9961 | -0.003954 | 0.99609 | -0.0038648 | 1.1418
19 | 3.748 | 1.8147 | -3.7476 | -1.815 | 0.00039835 | -0.00037194 | 0.12038 | 0.12039 | 0.12039 | 0.99855 | -0.0244 | 0.99845 | -0.023475 | 54.7227
20 | -5.6596 | -2.69 | 5.6606 | 2.6886 | 0.00095084 | -0.0013616 | 0.18116 | 0.18113 | 0.18116 | 0.99855 | -0.0244 | 0.99873 | -0.022425 | 50.0435
21 | 1.1331 | 0.54118 | -1.133 | -0.54241 | 9.3734e-05 | -0.0012287 | 0.036382 | 0.036398 | 0.036398 | 0.9963 | -0.005389 | 0.99623 | -0.0046885 | 16.5446
22 | -6.5298 | -3.1096 | 6.5299 | 3.1084 | 0.00013981 | -0.0012041 | 0.20905 | 0.20903 | 0.20905 | 0.99873 | -0.022425 | 0.99876 | -0.021983 | 24.8275
23 | 1.133 | 0.54241 | -1.1327 | -0.54634 | 0.00029987 | -0.0039222 | 0.036398 | 0.036448 | 0.036448 | 0.99623 | -0.0046885 | 0.99598 | -0.0024222 | 16.5674
24 | -0.12552 | -0.060794 | 0.12553 | 0.060604 | 4.8134e-06 | -0.00019067 | 0.004054 | 0.0040515 | 0.004054 | 0.99314 | -0.028218 | 0.99319 | -0.027964 | 1.9305
25 | -0.25129 | -0.12151 | 0.2513 | 0.11924 | 8.4811e-06 | -0.0022787 | 0.0081131 | 0.0080845 | 0.0081131 | 0.99319 | -0.027964 | 0.99322 | -0.028251 | 3.6878
26 | -0.2513 | -0.11924 | 0.25131 | 0.11586 | 1.2438e-05 | -0.0033713 | 0.0080845 | 0.0080429 | 0.0080845 | 0.99322 | -0.028251 | 0.99326 | -0.028649 | 3.6748
27 | 0.63508 | 0.30535 | -0.63504 | -0.30718 | 4.3506e-05 | -0.0018352 | 0.020424 | 0.020448 | 0.020448 | 0.99598 | -0.0024222 | 0.99592 | -0.0018311 | 9.2943
28 | 0.63504 | 0.30718 | -0.63503 | -0.30756 | 8.8995e-06 | -0.00037485 | 0.020448 | 0.020452 | 0.020452 | 0.99592 | -0.0018311 | 0.99591 | -0.0017092 | 9.2965
29 | -6.7125 | -3.1969 | 6.7129 | 3.1941 | 0.00033596 | -0.0027221 | 0.21489 | 0.21486 | 0.21489 | 0.99876 | -0.021983 | 0.99882 | -0.02095 | 25.5219
30 | -6.7129 | -3.1941 | 6.7131 | 3.1925 | 0.00020519 | -0.0016633 | 0.21486 | 0.21483 | 0.21486 | 0.99882 | -0.02095 | 0.99885 | -0.020318 | 25.5174
31 | -6.9014 | -3.2837 | 6.9017 | 3.2816 | 0.00027542 | -0.002099 | 0.22088 | 0.22085 | 0.22088 | 0.99885 | -0.020318 | 0.9989 | -0.019493 | 26.2331
32 | -6.9017 | -3.2816 | 6.9021 | 3.2789 | 0.00036043 | -0.0027482 | 0.22085 | 0.22082 | 0.22085 | 0.9989 | -0.019493 | 0.99896 | -0.018413 | 26.2296
33 | -7.0019 | -3.3272 | 7.0022 | 3.3247 | 0.00033761 | -0.0024935 | 0.22402 | 0.22398 | 0.22402 | 0.99896 | -0.018413 | 0.99902 | -0.017414 | 26.6056
34 | -7.0022 | -3.3247 | 7.0023 | 3.3242 | 6.3852e-05 | -0.00047173 | 0.22398 | 0.22398 | 0.22398 | 0.99902 | -0.017414 | 0.99903 | -0.017225 | 26.6015
35 | 13.4917 | 6.3833 | -13.4906 | -6.3848 | 0.0011106 | -0.0014766 | 0.43091 | 0.43094 | 0.43094 | 0.99988 | -0.0020722 | 0.99979 | -0.0037866 | 51.1811
36 | -13.7416 | -6.5044 | 13.743 | 6.5027 | 0.0013677 | -0.0017082 | 0.43893 | 0.4389 | 0.43893 | 0.99988 | -0.0020722 | 1 | 0 | 52.1297
37 | 13.4906 | 6.3848 | -13.489 | -6.3868 | 0.0015296 | -0.0020322 | 0.43094 | 0.43099 | 0.43099 | 0.99979 | -0.0037866 | 0.99965 | -0.0061464 | 51.1861
38 | 3.1787 | 1.5308 | -3.1778 | -1.5321 | 0.00086137 | -0.001229 | 0.10185 | 0.10187 | 0.10187 | 1 | 0 | 0.99975 | 0.0023342 | 46.3025
39 | 4.5809 | 2.1671 | -4.5808 | -2.1692 | 0.0001122 | -0.0020823 | 0.14634 | 0.14637 | 0.14637 | 0.99965 | -0.0061464 | 0.99963 | -0.0066563 | 17.3834
40 | 8.9081 | 4.2197 | -8.9052 | -4.2322 | 0.0029452 | -0.012446 | 0.28465 | 0.28483 | 0.28483 | 0.99965 | -0.0061464 | 0.99927 | -0.013006 | 33.8281
41 | 0.27992 | 0.13498 | -0.27992 | -0.13557 | 2.6823e-06 | -0.00059417 | 0.0089734 | 0.0089808 | 0.0089808 | 0.99975 | 0.0023342 | 0.99974 | 0.0024173 | 4.0822
42 | 2.8979 | 1.3971 | -2.8976 | -1.3976 | 0.00029244 | -0.00051896 | 0.092892 | 0.0929 | 0.0929 | 0.99975 | 0.0023342 | 0.99966 | 0.0032049 | 42.2272
43 | 4.2626 | 2.0151 | -4.2622 | -2.0163 | 0.00040985 | -0.0012708 | 0.13616 | 0.13618 | 0.13618 | 0.99963 | -0.0066563 | 0.99952 | -0.007799 | 37.6183
44 | 8.7263 | 4.1466 | -8.7245 | -4.1544 | 0.0017811 | -0.0078904 | 0.27911 | 0.27922 | 0.27922 | 0.99927 | -0.013006 | 0.99903 | -0.017225 | 33.1619
45 | 0.17884 | 0.085627 | -0.17883 | -0.086613 | 1.8169e-06 | -0.00098626 | 0.005728 | 0.0057404 | 0.0057404 | 0.99927 | -0.013006 | 0.99926 | -0.012919 | 2.6093
46 | 2.056 | 0.99194 | -2.0556 | -0.99342 | 0.00038707 | -0.0014763 | 0.065921 | 0.065941 | 0.065941 | 0.99966 | 0.0032049 | 0.99948 | 0.0048341 | 29.9733
47 | 0.84158 | 0.40565 | -0.84154 | -0.40641 | 3.1331e-05 | -0.00075974 | 0.026978 | 0.026988 | 0.026988 | 0.99966 | 0.0032049 | 0.99962 | 0.0035265 | 12.2673
48 | 3.2615 | 1.5317 | -3.2612 | -1.5321 | 0.00031759 | -0.00042969 | 0.10407 | 0.10407 | 0.10407 | 0.99952 | -0.007799 | 0.99943 | -0.0070079 | 47.3058
49 | 1.7223 | 0.83021 | -1.7221 | -0.83095 | 0.00013373 | -0.00074223 | 0.055246 | 0.055256 | 0.055256 | 0.99903 | -0.017225 | 0.99896 | -0.016555 | 25.1163
50 | 1.2641 | 0.60914 | -1.2641 | -0.60968 | 5.0852e-05 | -0.00053674 | 0.040551 | 0.040557 | 0.040557 | 0.99896 | -0.016555 | 0.99892 | -0.016208 | 18.4352
51 | 2.0556 | 0.99342 | -2.0554 | -0.99419 | 0.00020166 | -0.00076854 | 0.065941 | 0.065952 | 0.065952 | 0.99948 | 0.0048341 | 0.99939 | 0.0056854 | 29.978
52 | 0.42757 | 0.20592 | -0.42756 | -0.20708 | 1.2231e-05 | -0.0011588 | 0.013705 | 0.01372 | 0.01372 | 0.99962 | 0.0035265 | 0.99959 | 0.0037741 | 6.2362
53 | 2.998 | 1.4047 | -2.9974 | -1.4056 | 0.00057098 | -0.00094568 | 0.095628 | 0.095642 | 0.095642 | 0.99943 | -0.0070079 | 0.99925 | -0.005468 | 43.4736
54 | 0.072658 | 0.033674 | -0.072658 | -0.034745 | 3.2349e-07 | -0.0010717 | 0.0023143 | 0.0023275 | 0.0023275 | 0.99892 | -0.016208 | 0.99891 | -0.016172 | 1.0579
55 | 1.1914 | 0.576 | -1.1913 | -0.57697 | 8.1281e-05 | -0.00096729 | 0.038243 | 0.038256 | 0.038256 | 0.99892 | -0.016208 | 0.99886 | -0.015615 | 17.3891
56 | 1.5602 | 0.75434 | -1.5602 | -0.75466 | 4.771e-05 | -0.00032592 | 0.050058 | 0.050062 | 0.050062 | 0.99939 | 0.0056854 | 0.99936 | 0.0059509 | 22.7554
57 | 0.67122 | 0.32414 | -0.6712 | -0.32508 | 2.4612e-05 | -0.00094042 | 0.021531 | 0.021543 | 0.021543 | 0.99936 | 0.0059509 | 0.99933 | 0.0062692 | 9.7924
58 | -0.56566 | -0.27396 | 0.56567 | 0.27394 | 5.0087e-07 | -2.6936e-05 | 0.018165 | 0.018164 | 0.018165 | 0.99885 | -0.015607 | 0.99886 | -0.015615 | 8.2566
59 | 0.072658 | 0.034745 | -0.072658 | -0.03519 | 1.3529e-07 | -0.00044458 | 0.0023275 | 0.002333 | 0.002333 | 0.99891 | -0.016172 | 0.99891 | -0.016156 | 1.0605
60 | 2.7367 | 1.2815 | -2.7363 | -1.2823 | 0.00039269 | -0.00080341 | 0.0873 | 0.087311 | 0.087311 | 0.99925 | -0.005468 | 0.99912 | -0.0043096 | 39.687
61 | 0.26072 | 0.12413 | -0.26071 | -0.12519 | 4.1361e-06 | -0.0010585 | 0.008342 | 0.0083552 | 0.0083552 | 0.99925 | -0.005468 | 0.99924 | -0.0053337 | 3.7978
62 | 2.0967 | 0.97249 | -2.0966 | -0.97266 | 4.6024e-05 | -0.00017059 | 0.066779 | 0.066781 | 0.066781 | 0.99912 | -0.0043096 | 0.9991 | -0.0041365 | 30.355
63 | 0.26071 | 0.12519 | -0.26071 | -0.12627 | 4.2426e-06 | -0.0010822 | 0.0083552 | 0.0083688 | 0.0083688 | 0.99924 | -0.0053337 | 0.99922 | -0.0051933 | 3.804
64 | 1.6444 | 0.75362 | -1.6443 | -0.75449 | 0.00013957 | -0.00087051 | 0.052264 | 0.052275 | 0.052275 | 0.9991 | -0.0041365 | 0.99902 | -0.0034858 | 23.7616

## res_trafo
| p_hv_mw | q_hv_mvar | p_lv_mw | q_lv_mvar | pl_mw | ql_mvar | i_hv_ka | i_lv_ka | vm_hv_pu | va_hv_degree | vm_lv_pu | va_lv_degree | loading_percent
0 | 2.6518e-14 | 1.7507e-14 | 0.013999 | 0.0105 | 0.013999 | 0.0105 | 1.6678e-16 | 0.00050517 | 0.99997 | 149.9981 | 1 | 0 | 0.069998

## res_ext_grid
| p_mw | q_mvar
0 | 16.9357 | 8.044

## res_load
| p_mw | q_mvar
0 | 0.32352 | 0.15669
1 | 0.16291 | 0.078903
2 | 0.10523 | 0.050968
3 | 0.28629 | 0.13866
4 | 0.35341 | 0.17116
5 | 0.15558 | 0.075349
6 | 0.35989 | 0.1743
7 | 0.33602 | 0.16274
8 | 0.078007 | 0.03778
9 | 3.7476 | 1.815
10 | 0.86923 | 0.42099
11 | 0.12552 | 0.060794
12 | 0.12576 | 0.06091
13 | 0.49758 | 0.24099
14 | 0.18259 | 0.088434
15 | 0.63503 | 0.30756
16 | 0.18837 | 0.091231
17 | 0.09979 | 0.04833
18 | 0.24998 | 0.12107
19 | 0.3182 | 0.15411
20 | 0.27992 | 0.13557
21 | 1.0007 | 0.48467
22 | 0.17883 | 0.086613
23 | 0.45799 | 0.22181
24 | 0.41397 | 0.2005
25 | 0.26314 | 0.12744
26 | 0.42756 | 0.20708
27 | 0.49523 | 0.23985
28 | 0.88893 | 0.43053
29 | 0.6712 | 0.32508
30 | 0.56566 | 0.27396
31 | 0.62568 | 0.30303
32 | 0.072658 | 0.03519
33 | 0.63965 | 0.30979
34 | 0.45225 | 0.21904
35 | 0.26071 | 0.12627

## dtypes
| element | column | dtype
0 | bus | name | object
1 | bus | vn_kv | float64
2 | bus | type | object
3 | bus | zone | object
4 | bus | in_service | bool
5 | load | name | object
6 | load | bus | uint32
7 | load | p_mw | float64
8 | load | q_mvar | float64
9 | load | const_z_percent | float64
10 | load | const_i_percent | float64
11 | load | sn_mva | float64
12 | load | scaling | float64
13 | load | in_service | bool
14 | load | type | object
15 | ext_grid | name | object
16 | ext_grid | bus | uint32
17 | ext_grid | vm_pu | float64
18 | ext_grid | va_degree | float64
19 | ext_grid | slack_weight | float64
20 | ext_grid | in_service | bool
21 | line | name | object
22 | line | std_type | object
23 | line | from_bus | uint32
24 | line | to_bus | uint32
25 | line | length_km | float64
26 | line | r_ohm_per_km | float64
27 | line | x_ohm_per_km | float64
28 | line | c_nf_per_km | float64
29 | line | g_us_per_km | float64
30 | line | max_i_ka | float64
31 | line | df | float64
32 | line | parallel | uint32
33 | line | type | object
34 | line | in_service | bool
35 | trafo | name | object
36 | trafo | std_type | object
37 | trafo | hv_bus | uint32
38 | trafo | lv_bus | uint32
39 | trafo | sn_mva | float64
40 | trafo | vn_hv_kv | float64
41 | trafo | vn_lv_kv | float64
42 | trafo | vk_percent | float64
43 | trafo | vkr_percent | float64
44 | trafo | pfe_kw | float64
45 | trafo | i0_percent | float64
46 | trafo | shift_degree | float64
47 | trafo | tap_side | object
48 | trafo | tap_neutral | int32
49 | trafo | tap_min | int32
50 | trafo | tap_max | int32
51 | trafo | tap_step_percent | float64
52 | trafo | tap_step_degree | float64
53 | trafo | tap_pos | int32
54 | trafo | tap_phase_shifter | bool
55 | trafo | parallel | uint32
56 | trafo | df | float64
57 | trafo | in_service | bool
58 | bus_geodata | x | float64
59 | bus_geodata | y | float64
60 | bus_geodata | coords | object
61 | res_bus | vm_pu | float64
62 | res_bus | va_degree | float64
63 | res_bus | p_mw | float64
64 | res_bus | q_mvar | float64
65 | res_line | p_from_mw | float64
66 | res_line | q_from_mvar | float64
67 | res_line | p_to_mw | float64
68 | res_line | q_to_mvar | float64
69 | res_line | pl_mw | float64
70 | res_line | ql_mvar | float64
71 | res_line | i_from_ka | float64
72 | res_line | i_to_ka | float64
73 | res_line | i_ka | float64
74 | res_line | vm_from_pu | float64
75 | res_line | va_from_degree | float64
76 | res_line | vm_to_pu | float64
77 | res_line | va_to_degree | float64
78 | res_line | loading_percent | float64
79 | res_trafo | p_hv_mw | float64
80 | res_trafo | q_hv_mvar | float64
81 | res_trafo | p_lv_mw | float64
82 | res_trafo | q_lv_mvar | float64
83 | res_trafo | pl_mw | float64
84 | res_trafo | ql_mvar | float64
85 | res_trafo | i_hv_ka | float64
86 | res_trafo | i_lv_ka | float64
87 | res_trafo | vm_hv_pu | float64
88 | res_trafo | va_hv_degree | float64
89 | res_trafo | vm_lv_pu | float64
90 | res_trafo | va_lv_degree | float64
91 | res_trafo | loading_percent | float64
92 | res_ext_grid | p_mw | float64
93 | res_ext_grid | q_mvar | float64
94 | res_load | p_mw | float64
95 | res_load | q_mvar | float64

## parameters
| version | format_version | converged | OPF_converged | name | f_hz | sn_mva
0 | 2.14.6 | 2.14.0 | TRUE | FALSE |  | 50 | 1