## bus
| name | vn_kv | type | zone | in_service
0 | bus_MV_115_0_node_0 | 20 | n |  | TRUE
1 | bus_MV_115_0_node_1 | 20 | n |  | TRUE
2 | bus_MV_115_0_node_2 | 20 | n |  | TRUE
3 | bus_MV_115_0_node_3 | 20 | n |  | TRUE
4 | bus_MV_115_0_node_18 | 20 | n |  | TRUE
5 | bus_MV_115_0_node_41 | 20 | n |  | TRUE
6 | bus_MV_115_0_node_52 | 20 | n |  | TRUE
7 | bus_MV_115_0_node_17 | 20 | n |  | TRUE
8 | bus_MV_115_0_node_33 | 20 | n |  | TRUE
9 | bus_MV_115_0_node_32 | 20 | n |  | TRUE
10 | bus_MV_115_0_node_59 | 20 | n |  | TRUE
11 | bus_MV_115_0_node_11 | 20 | n |  | TRUE
12 | bus_MV_115_0_node_12 | 20 | n |  | TRUE
13 | bus_MV_115_0_node_4 | 20 | n |  | TRUE
14 | bus_MV_115_0_node_14 | 20 | n |  | TRUE
15 | bus_MV_115_0_node_22 | 20 | n |  | TRUE
16 | bus_MV_115_0_node_30 | 20 | n |  | TRUE
17 | bus_MV_115_0_node_6 | 20 | n |  | TRUE
18 | bus_MV_115_0_node_57 | 20 | n |  | TRUE
19 | bus_MV_115_0_node_7 | 20 | n |  | TRUE
20 | bus_MV_115_0_node_8 | 20 | n |  | TRUE
21 | bus_MV_115_0_node_43 | 20 | n |  | TRUE
22 | bus_MV_115_0_node_9 | 20 | n |  | TRUE
23 | bus_MV_115_0_node_44 | 20 | n |  | TRUE
24 | bus_MV_115_0_node_56 | 20 | n |  | TRUE
25 | bus_MV_115_0_node_10 | 20 | n |  | TRUE
26 | bus_MV_115_0_node_55 | 20 | n |  | TRUE
27 | bus_MV_115_0_node_54 | 20 | n |  | TRUE
28 | bus_MV_115_0_node_42 | 20 | n |  | TRUE
29 | bus_MV_115_0_node_28 | 20 | n |  | TRUE
30 | bus_MV_115_0_node_29 | 20 | n |  | TRUE
31 | bus_MV_115_0_node_45 | 20 | n |  | TRUE
32 | bus_MV_115_0_node_47 | 20 | n |  | TRUE
33 | bus_MV_115_0_node_13 | 20 | n |  | TRUE
34 | bus_MV_115_0_node_58 | 20 | n |  | TRUE
35 | bus_MV_115_0_node_31 | 20 | n |  | TRUE
36 | bus_MV_115_0_node_15 | 20 | n |  | TRUE
37 | bus_MV_115_0_node_16 | 20 | n |  | TRUE
38 | bus_MV_115_0_node_26 | 20 | n |  | TRUE
39 | bus_MV_115_0_node_24 | 20 | n |  | TRUE
40 | bus_MV_115_0_node_27 | 20 | n |  | TRUE
41 | bus_MV_115_0_node_53 | 20 | n |  | TRUE
42 | bus_MV_115_0_node_23 | 20 | n |  | TRUE
43 | bus_MV_115_0_node_40 | 20 | n |  | TRUE
44 | bus_MV_115_0_node_19 | 20 | n |  | TRUE
45 | bus_MV_115_0_node_20 | 20 | n |  | TRUE
46 | bus_MV_115_0_node_21 | 20 | n |  | TRUE
47 | bus_MV_115_0_node_34 | 20 | n |  | TRUE
48 | bus_MV_115_0_node_35 | 20 | n |  | TRUE
49 | bus_MV_115_0_node_46 | 20 | n |  | TRUE
50 | bus_MV_115_0_node_50 | 20 | n |  | TRUE
51 | bus_MV_115_0_node_48 | 20 | n |  | TRUE
52 | bus_MV_115_0_node_49 | 20 | n |  | TRUE
53 | bus_MV_115_0_node_51 | 20 | n |  | TRUE
54 | bus_MV_115_0_node_36 | 20 | n |  | TRUE
55 | bus_MV_115_0_node_37 | 20 | n |  | TRUE
56 | bus_MV_115_0_node_38 | 20 | n |  | TRUE
57 | bus_MV_115_0_node_39 | 20 | n |  | TRUE
58 | bus_HV_115_0_node_18 | 110 | n |  | TRUE

## load
| name | bus | p_mw | q_mvar | const_z_percent | const_i_percent | sn_mva | scaling | in_service | type
0 | MV_115_0_load_0 | 0 | 0.2102 | 0.1018 | 0 | 0 |  | 1 | TRUE | wye
1 | MV_115_0_load_41 | 5 | 0.72511 | 0.35119 | 0 | 0 |  | 1 | TRUE | wye
2 | MV_115_0_load_52 | 6 | 0.26558 | 0.12862 | 0 | 0 |  | 1 | TRUE | wye
3 | MV_115_0_load_32 | 9 | 0.19273 | 0.093343 | 0 | 0 |  | 1 | TRUE | wye
4 | MV_115_0_load_59 | 10 | 0.27932 | 0.13528 | 0 | 0 |  | 1 | TRUE | wye
5 | MV_115_0_load_11 | 11 | 0.16545 | 0.08013 | 0 | 0 |  | 1 | TRUE | wye
6 | MV_115_0_load_4 | 13 | 0.27859 | 0.13493 | 0 | 0 |  | 1 | TRUE | wye
7 | MV_115_0_load_22 | 15 | 0.21792 | 0.10554 | 0 | 0 |  | 1 | TRUE | wye
8 | MV_115_0_load_57 | 18 | 0.35286 | 0.1709 | 0 | 0 |  | 1 | TRUE | wye
9 | MV_115_0_load_44 | 23 | 0.1647 | 0.07977 | 0 | 0 |  | 1 | TRUE | wye
10 | MV_115_0_load_56 | 24 | 0.34008 | 0.16471 | 0 | 0 |  | 1 | TRUE | wye
11 | MV_115_0_load_55 | 26 | 0.3975 | 0.19252 | 0 | 0 |  | 1 | TRUE | wye
12 | MV_115_0_load_54 | 27 | 0.32821 | 0.15896 | 0 | 0 |  | 1 | TRUE | wye
13 | MV_115_0_load_42 | 28 | 0.12061 | 0.058416 | 0 | 0 |  | 1 | TRUE | wye
14 | MV_115_0_load_28 | 29 | 0.25466 | 0.12334 | 0 | 0 |  | 1 | TRUE | wye
15 | MV_115_0_load_58 | 34 | 0.3021 | 0.14631 | 0 | 0 |  | 1 | TRUE | wye
16 | MV_115_0_load_31 | 35 | 0.2972 | 0.14394 | 0 | 0 |  | 1 | TRUE | wye
17 | MV_115_0_load_15 | 36 | 0.34747 | 0.16829 | 0 | 0 |  | 1 | TRUE | wye
18 | MV_115_0_load_27 | 40 | 0.18818 | 0.091138 | 0 | 0 |  | 1 | TRUE | wye
19 | MV_115_0_load_53 | 41 | 0.39945 | 0.19346 | 0 | 0 |  | 1 | TRUE | wye
20 | MV_115_0_load_23 | 42 | 0.34024 | 0.16479 | 0 | 0 |  | 1 | TRUE | wye
21 | MV_115_0_load_40 | 43 | 0.095791 | 0.046394 | 0 | 0 |  | 1 | TRUE | wye
22 | MV_115_0_load_19 | 44 | 0.064195 | 0.031091 | 0 | 0 |  | 1 | TRUE | wye
23 | MV_115_0_load_20 | 45 | 0.6316 | 0.3059 | 0 | 0 |  | 1 | TRUE | wye
24 | MV_115_0_load_21 | 46 | 0.7938 | 0.38445 | 0 | 0 |  | 1 | TRUE | wye
25 | MV_115_0_load_34 | 47 | 0.07381 | 0.035748 | 0 | 0 |  | 1 | TRUE | wye
26 | MV_115_0_load_35 | 48 | 0.25282 | 0.12245 | 0 | 0 |  | 1 | TRUE | wye
27 | MV_115_0_load_46 | 49 | 0.078209 | 0.037878 | 0 | 0 |  | 1 | TRUE | wye
28 | MV_115_0_load_48 | 51 | 0.071448 | 0.034604 | 0 | 0 |  | 1 | TRUE | wye
29 | MV_115_0_load_36 | 54 | 1.3964 | 0.6763 | 0 | 0 |  | 1 | TRUE | wye
30 | MV_115_0_load_37 | 55 | 0.17212 | 0.083359 | 0 | 0 |  | 1 | TRUE | wye
31 | MV_115_0_load_38 | 56 | 0.079695 | 0.038598 | 0 | 0 |  | 1 | TRUE | wye
32 | MV_115_0_load_39 | 57 | 0.95281 | 0.46147 | 0 | 0 |  | 1 | TRUE | wye

## ext_grid
| name | bus | vm_pu | va_degree | slack_weight | in_service
0 |  | 4 | 1 | 0 | 1 | TRUE

## line
| name | std_type | from_bus | to_bus | length_km | r_ohm_per_km | x_ohm_per_km | c_nf_per_km | g_us_per_km | max_i_ka | df | parallel | type | in_service
0 | MV_115_0_line_0 |  | 0 | 1 | 0.027403 | 0.5939 | 0.372 | 9.5 | 0 | 0.21 | 1 | 1 | ol | TRUE
1 | MV_115_0_line_1 |  | 1 | 2 | 0.51271 | 0.445 | 0.132 | 190 | 0 | 0.22 | 1 | 1 | cs | TRUE
2 | MV_115_0_line_2 |  | 1 | 3 | 0.71082 | 0.445 | 0.132 | 190 | 0 | 0.22 | 1 | 1 | cs | TRUE
3 | MV_115_0_line_3 |  | 2 | 8 | 0.15937 | 0.445 | 0.132 | 190 | 0 | 0.22 | 1 | 1 | cs | TRUE
4 | MV_115_0_line_4 |  | 2 | 9 | 0.031814 | 0.445 | 0.132 | 190 | 0 | 0.22 | 1 | 1 | cs | TRUE
5 | MV_115_0_line_5 |  | 3 | 10 | 0.019566 | 0.5939 | 0.372 | 9.5 | 0 | 0.21 | 1 | 1 | ol | TRUE
6 | MV_115_0_line_6 |  | 4 | 5 | 0.17191 | 0.161 | 0.117 | 273 | 0 | 0.362 | 1 | 1 | cs | TRUE
7 | MV_115_0_line_7 |  | 4 | 6 | 0.72371 | 0.5939 | 0.372 | 9.5 | 0 | 0.21 | 1 | 1 | ol | TRUE
8 | MV_115_0_line_8 |  | 4 | 7 | 0.56188 | 0.161 | 0.117 | 273 | 0 | 0.362 | 1 | 1 | cs | TRUE
9 | MV_115_0_line_9 |  | 5 | 43 | 0.029022 | 0.161 | 0.117 | 273 | 0 | 0.362 | 1 | 1 | cs | TRUE
10 | MV_115_0_line_10 |  | 6 | 8 | 0.12605 | 0.445 | 0.132 | 190 | 0 | 0.22 | 1 | 1 | cs | TRUE
11 | MV_115_0_line_11 |  | 7 | 38 | 0.53764 | 0.445 | 0.132 | 190 | 0 | 0.22 | 1 | 1 | cs | TRUE
12 | MV_115_0_line_12 |  | 7 | 39 | 0.17304 | 0.445 | 0.132 | 190 | 0 | 0.22 | 1 | 1 | cs | TRUE
13 | MV_115_0_line_13 |  | 7 | 40 | 0.032983 | 0.445 | 0.132 | 190 | 0 | 0.22 | 1 | 1 | cs | TRUE
14 | MV_115_0_line_14 |  | 7 | 37 | 0.93976 | 0.445 | 0.132 | 190 | 0 | 0.22 | 1 | 1 | cs | TRUE
15 | MV_115_0_line_15 |  | 11 | 12 | 0.0556 | 0.5939 | 0.372 | 9.5 | 0 | 0.21 | 1 | 1 | ol | TRUE
16 | MV_115_0_line_16 |  | 12 | 33 | 0.22778 | 0.445 | 0.132 | 190 | 0 | 0.22 | 1 | 1 | cs | TRUE
17 | MV_115_0_line_17 |  | 12 | 14 | 0.24125 | 0.445 | 0.132 | 190 | 0 | 0.22 | 1 | 1 | cs | TRUE
18 | MV_115_0_line_18 |  | 13 | 14 | 0.050749 | 0.5939 | 0.372 | 9.5 | 0 | 0.21 | 1 | 1 | ol | TRUE
19 | MV_115_0_line_19 |  | 14 | 15 | 0.018253 | 0.445 | 0.132 | 190 | 0 | 0.22 | 1 | 1 | cs | TRUE
20 | MV_115_0_line_20 |  | 14 | 16 | 0.37655 | 0.5939 | 0.372 | 9.5 | 0 | 0.21 | 1 | 1 | ol | TRUE
21 | MV_115_0_line_21 |  | 15 | 19 | 0.048814 | 0.445 | 0.132 | 190 | 0 | 0.22 | 1 | 1 | cs | TRUE
22 | MV_115_0_line_22 |  | 16 | 35 | 0.028744 | 0.445 | 0.132 | 190 | 0 | 0.22 | 1 | 1 | cs | TRUE
23 | MV_115_0_line_23 |  | 16 | 30 | 0.38325 | 0.445 | 0.132 | 190 | 0 | 0.22 | 1 | 1 | cs | TRUE
24 | MV_115_0_line_24 |  | 17 | 18 | 0.006077 | 0.445 | 0.132 | 190 | 0 | 0.22 | 1 | 1 | cs | TRUE
25 | MV_115_0_line_25 |  | 17 | 19 | 0.36132 | 0.445 | 0.132 | 190 | 0 | 0.22 | 1 | 1 | cs | TRUE
26 | MV_115_0_line_26 |  | 17 | 20 | 0.65167 | 0.445 | 0.132 | 190 | 0 | 0.22 | 1 | 1 | cs | TRUE
27 | MV_115_0_line_27 |  | 17 | 21 | 0.32373 | 0.445 | 0.132 | 190 | 0 | 0.22 | 1 | 1 | cs | TRUE
28 | MV_115_0_line_28 |  | 20 | 22 | 0.13631 | 0.445 | 0.132 | 190 | 0 | 0.22 | 1 | 1 | cs | TRUE
29 | MV_115_0_line_29 |  | 20 | 23 | 0.035992 | 0.445 | 0.132 | 190 | 0 | 0.22 | 1 | 1 | cs | TRUE
30 | MV_115_0_line_30 |  | 21 | 28 | 0.077256 | 0.445 | 0.132 | 190 | 0 | 0.22 | 1 | 1 | cs | TRUE
31 | MV_115_0_line_31 |  | 22 | 24 | 0.005229 | 0.445 | 0.132 | 190 | 0 | 0.22 | 1 | 1 | cs | TRUE
32 | MV_115_0_line_32 |  | 23 | 31 | 0.14166 | 0.5939 | 0.372 | 9.5 | 0 | 0.21 | 1 | 1 | ol | TRUE
33 | MV_115_0_line_33 |  | 25 | 26 | 0.017126 | 0.445 | 0.132 | 190 | 0 | 0.22 | 1 | 1 | cs | TRUE
34 | MV_115_0_line_34 |  | 25 | 27 | 0.072562 | 0.5939 | 0.372 | 9.5 | 0 | 0.21 | 1 | 1 | ol | TRUE
35 | MV_115_0_line_35 |  | 27 | 32 | 0.032894 | 0.5939 | 0.372 | 9.5 | 0 | 0.21 | 1 | 1 | ol | TRUE
36 | MV_115_0_line_36 |  | 29 | 30 | 0.003648 | 0.445 | 0.132 | 190 | 0 | 0.22 | 1 | 1 | cs | TRUE
37 | MV_115_0_line_37 |  | 31 | 32 | 0.086609 | 0.445 | 0.132 | 190 | 0 | 0.22 | 1 | 1 | cs | TRUE
38 | MV_115_0_line_38 |  | 31 | 49 | 0.023881 | 0.445 | 0.132 | 190 | 0 | 0.22 | 1 | 1 | cs | TRUE
39 | MV_115_0_line_39 |  | 33 | 34 | 0.018583 | 0.5939 | 0.372 | 9.5 | 0 | 0.21 | 1 | 1 | ol | TRUE
40 | MV_115_0_line_40 |  | 36 | 37 | 0.035913 | 0.5939 | 0.372 | 9.5 | 0 | 0.21 | 1 | 1 | ol | TRUE
41 | MV_115_0_line_41 |  | 38 | 41 | 0.046939 | 0.5939 | 0.372 | 9.5 | 0 | 0.21 | 1 | 1 | ol | TRUE
42 | MV_115_0_line_42 |  | 39 | 42 | 0.004602 | 0.445 | 0.132 | 190 | 0 | 0.22 | 1 | 1 | cs | TRUE
43 | MV_115_0_line_43 |  | 41 | 53 | 0.00598 | 0.445 | 0.132 | 190 | 0 | 0.22 | 1 | 1 | cs | TRUE
44 | MV_115_0_line_44 |  | 43 | 57 | 0.026496 | 0.161 | 0.117 | 273 | 0 | 0.362 | 1 | 1 | cs | TRUE
45 | MV_115_0_line_45 |  | 44 | 45 | 0.16447 | 0.445 | 0.132 | 190 | 0 | 0.22 | 1 | 1 | cs | TRUE
46 | MV_115_0_line_46 |  | 45 | 46 | 0.054521 | 0.445 | 0.132 | 190 | 0 | 0.22 | 1 | 1 | cs | TRUE
47 | MV_115_0_line_47 |  | 46 | 47 | 0.077172 | 0.445 | 0.132 | 190 | 0 | 0.22 | 1 | 1 | cs | TRUE
48 | MV_115_0_line_48 |  | 47 | 48 | 0.036928 | 0.445 | 0.132 | 190 | 0 | 0.22 | 1 | 1 | cs | TRUE
49 | MV_115_0_line_49 |  | 48 | 54 | 0.0027846 | 0.445 | 0.132 | 190 | 0 | 0.22 | 1 | 1 | cs | TRUE
50 | MV_115_0_line_50 |  | 49 | 50 | 0.039927 | 0.445 | 0.132 | 190 | 0 | 0.22 | 1 | 1 | cs | TRUE
51 | MV_115_0_line_51 |  | 50 | 52 | 0.00619 | 0.445 | 0.132 | 190 | 0 | 0.22 | 1 | 1 | cs | TRUE
52 | MV_115_0_line_52 |  | 51 | 52 | 0.047897 | 0.445 | 0.132 | 190 | 0 | 0.22 | 1 | 1 | cs | TRUE
53 | MV_115_0_line_53 |  | 52 | 53 | 0.046698 | 0.445 | 0.132 | 190 | 0 | 0.22 | 1 | 1 | cs | TRUE
54 | MV_115_0_line_54 |  | 54 | 55 | 0.016531 | 0.445 | 0.132 | 190 | 0 | 0.22 | 1 | 1 | cs | TRUE
55 | MV_115_0_line_55 |  | 55 | 56 | 0.0005389 | 0.445 | 0.132 | 190 | 0 | 0.22 | 1 | 1 | cs | TRUE
56 | MV_115_0_line_56 |  | 56 | 57 | 0.010083 | 0.445 | 0.132 | 190 | 0 | 0.22 | 1 | 1 | cs | TRUE

## trafo
| name | std_type | hv_bus | lv_bus | sn_mva | vn_hv_kv | vn_lv_kv | vk_percent | vkr_percent | pfe_kw | i0_percent | shift_degree | tap_side | tap_neutral | tap_min | tap_max | tap_step_percent | tap_step_degree | tap_pos | tap_phase_shifter | parallel | df | in_service
0 | MV_115_0_trafo_18 | 25 MVA 110/20 kV | 58 | 4 | 25 | 110 | 20 | 12 | 0.41 | 14 | 0.07 | 150 | hv | 0 | -9 | 9 | 1.5 | 0 | 0 | FALSE | 1 | 1 | TRUE

## bus_geodata
| x | y | coords
0 | 2605994.0518 | 1124241.7441
1 | 2606012.5661 | 1124221.5413
2 | 2606339.2147 | 1124504.4647
3 | 2605661.7803 | 1124020.5532
4 | 2606528.3987 | 1125392.0192
5 | 2606695.5978 | 1125431.9791
6 | 2606571.8767 | 1124669.6132
7 | 2606431.7314 | 1125945.0976
8 | 2606471.4056 | 1124593.1243
9 | 2606342.5993 | 1124528.1397
10 | 2605642.4727 | 1124023.7258
11 | 2605183.8409 | 1125318.5969
12 | 2605165.4057 | 1125371.0513
13 | 2605228.3207 | 1125510.8395
14 | 2605189.2927 | 1125543.2777
15 | 2605203.1948 | 1125555.1056
16 | 2604924.4614 | 1125810.9565
17 | 2605497.2223 | 1125650.0094
18 | 2605491.4203 | 1125648.1477
19 | 2605239.4773 | 1125587.7421
20 | 2605945.9764 | 1125899.5838
21 | 2605460.3216 | 1125422.4765
22 | 2606034.1566 | 1125826.2455
23 | 2605973.8545 | 1125922.3487
24 | 2606031.6332 | 1125821.663
25 | 2606186.2381 | 1125892.0518
26 | 2606194.5312 | 1125907.0452
27 | 2606124.212 | 1125929.7077
28 | 2605532.7824 | 1125435.4968
29 | 2605191.3598 | 1126032.7737
30 | 2605189.0145 | 1126035.5731
31 | 2606084.0307 | 1126011.3852
32 | 2606097.4031 | 1125948.768
33 | 2605038.5881 | 1125353.9041
34 | 2605031.2951 | 1125336.812
35 | 2604896.5838 | 1125804.5474
36 | 2606785.5637 | 1125867.9204
37 | 2606771.9743 | 1125834.6779
38 | 2606204.8878 | 1126121.3603
39 | 2606356.9513 | 1126017.7103
40 | 2606462.6631 | 1125956.6358
41 | 2606172.4146 | 1126087.4664
42 | 2606354.612 | 1126021.6765
43 | 2606723.8244 | 1125438.7252
44 | 2607102.2809 | 1125530.8826
45 | 2606942.7136 | 1125491.0407
46 | 2606889.6862 | 1125478.3667
47 | 2606814.6282 | 1125460.4273
48 | 2606778.7118 | 1125451.843
49 | 2606102.8738 | 1126026.0567
50 | 2606134.4105 | 1126050.5435
51 | 2606172.8165 | 1126040.4884
52 | 2606139.3391 | 1126054.3058
53 | 2606167.6477 | 1126083.8376
54 | 2606776.0035 | 1125451.1958
55 | 2606759.9257 | 1125447.3532
56 | 2606759.4016 | 1125447.228
57 | 2606749.5951 | 1125444.8843
58 | 2606528.3987 | 1125392.0192

## line_std_types
| c_nf_per_km | r_ohm_per_km | x_ohm_per_km | max_i_ka | type | q_mm2 | alpha | voltage_rating
NAYY 4x50 SE | 210 | 0.642 | 0.083 | 0.142 | cs | 50 | 0.00403 | LV
NAYY 4x120 SE | 264 | 0.225 | 0.08 | 0.242 | cs | 120 | 0.00403 | LV
NAYY 4x150 SE | 261 | 0.208 | 0.08 | 0.27 | cs | 150 | 0.00403 | LV
NA2XS2Y 1x95 RM/25 12/20 kV | 216 | 0.313 | 0.132 | 0.252 | cs | 95 | 0.00403 | MV
NA2XS2Y 1x185 RM/25 12/20 kV | 273 | 0.161 | 0.117 | 0.362 | cs | 185 | 0.00403 | MV
NA2XS2Y 1x240 RM/25 12/20 kV | 304 | 0.122 | 0.112 | 0.421 | cs | 240 | 0.00403 | MV
NA2XS2Y 1x95 RM/25 6/10 kV | 315 | 0.313 | 0.123 | 0.249 | cs | 95 | 0.00403 | MV
NA2XS2Y 1x185 RM/25 6/10 kV | 406 | 0.161 | 0.11 | 0.358 | cs | 185 | 0.00403 | MV
NA2XS2Y 1x240 RM/25 6/10 kV | 456 | 0.122 | 0.105 | 0.416 | cs | 240 | 0.00403 | MV
NA2XS2Y 1x150 RM/25 12/20 kV | 250 | 0.206 | 0.116 | 0.319 | cs | 150 | 0.00403 | MV
NA2XS2Y 1x120 RM/25 12/20 kV | 230 | 0.253 | 0.119 | 0.283 | cs | 120 | 0.00403 | MV
NA2XS2Y 1x70 RM/25 12/20 kV | 190 | 0.443 | 0.132 | 0.22 | cs | 70 | 0.00403 | MV
NA2XS2Y 1x150 RM/25 6/10 kV | 360 | 0.206 | 0.11 | 0.315 | cs | 150 | 0.00403 | MV
NA2XS2Y 1x120 RM/25 6/10 kV | 340 | 0.253 | 0.113 | 0.28 | cs | 120 | 0.00403 | MV
NA2XS2Y 1x70 RM/25 6/10 kV | 280 | 0.443 | 0.123 | 0.217 | cs | 70 | 0.00403 | MV
N2XS(FL)2Y 1x120 RM/35 64/110 kV | 112 | 0.153 | 0.166 | 0.366 | cs | 120 | 0.00393 | HV
N2XS(FL)2Y 1x185 RM/35 64/110 kV | 125 | 0.099 | 0.156 | 0.457 | cs | 185 | 0.00393 | HV
N2XS(FL)2Y 1x240 RM/35 64/110 kV | 135 | 0.075 | 0.149 | 0.526 | cs | 240 | 0.00393 | HV
N2XS(FL)2Y 1x300 RM/35 64/110 kV | 144 | 0.06 | 0.144 | 0.588 | cs | 300 | 0.00393 | HV
15-AL1/3-ST1A 0.4 | 11 | 1.8769 | 0.35 | 0.105 | ol | 16 | 0.00403 | LV
24-AL1/4-ST1A 0.4 | 11.25 | 1.2012 | 0.335 | 0.14 | ol | 24 | 0.00403 | LV
48-AL1/8-ST1A 0.4 | 12.2 | 0.5939 | 0.3 | 0.21 | ol | 48 | 0.00403 | LV
94-AL1/15-ST1A 0.4 | 13.2 | 0.306 | 0.29 | 0.35 | ol | 94 | 0.00403 | LV
34-AL1/6-ST1A 10.0 | 9.7 | 0.8342 | 0.36 | 0.17 | ol | 34 | 0.00403 | MV
48-AL1/8-ST1A 10.0 | 10.1 | 0.5939 | 0.35 | 0.21 | ol | 48 | 0.00403 | MV
70-AL1/11-ST1A 10.0 | 10.4 | 0.4132 | 0.339 | 0.29 | ol | 70 | 0.00403 | MV
94-AL1/15-ST1A 10.0 | 10.75 | 0.306 | 0.33 | 0.35 | ol | 94 | 0.00403 | MV
122-AL1/20-ST1A 10.0 | 11.1 | 0.2376 | 0.323 | 0.41 | ol | 122 | 0.00403 | MV
149-AL1/24-ST1A 10.0 | 11.25 | 0.194 | 0.315 | 0.47 | ol | 149 | 0.00403 | MV
34-AL1/6-ST1A 20.0 | 9.15 | 0.8342 | 0.382 | 0.17 | ol | 34 | 0.00403 | MV
48-AL1/8-ST1A 20.0 | 9.5 | 0.5939 | 0.372 | 0.21 | ol | 48 | 0.00403 | MV
70-AL1/11-ST1A 20.0 | 9.7 | 0.4132 | 0.36 | 0.29 | ol | 70 | 0.00403 | MV
94-AL1/15-ST1A 20.0 | 10 | 0.306 | 0.35 | 0.35 | ol | 94 | 0.00403 | MV
122-AL1/20-ST1A 20.0 | 10.3 | 0.2376 | 0.344 | 0.41 | ol | 122 | 0.00403 | MV
149-AL1/24-ST1A 20.0 | 10.5 | 0.194 | 0.337 | 0.47 | ol | 149 | 0.00403 | MV
184-AL1/30-ST1A 20.0 | 10.75 | 0.1571 | 0.33 | 0.535 | ol | 184 | 0.00403 | MV
243-AL1/39-ST1A 20.0 | 11 | 0.1188 | 0.32 | 0.645 | ol | 243 | 0.00403 | MV
48-AL1/8-ST1A 110.0 | 8 | 0.5939 | 0.46 | 0.21 | ol | 48 | 0.00403 | HV
70-AL1/11-ST1A 110.0 | 8.4 | 0.4132 | 0.45 | 0.29 | ol | 70 | 0.00403 | HV
94-AL1/15-ST1A 110.0 | 8.65 | 0.306 | 0.44 | 0.35 | ol | 94 | 0.00403 | HV
122-AL1/20-ST1A 110.0 | 8.5 | 0.2376 | 0.43 | 0.41 | ol | 122 | 0.00403 | HV
149-AL1/24-ST1A 110.0 | 8.75 | 0.194 | 0.41 | 0.47 | ol | 149 | 0.00403 | HV
184-AL1/30-ST1A 110.0 | 8.8 | 0.1571 | 0.4 | 0.535 | ol | 184 | 0.00403 | HV
243-AL1/39-ST1A 110.0 | 9 | 0.1188 | 0.39 | 0.645 | ol | 243 | 0.00403 | HV
305-AL1/39-ST1A 110.0 | 9.2 | 0.0949 | 0.38 | 0.74 | ol | 305 | 0.00403 | HV
490-AL1/64-ST1A 110.0 | 9.75 | 0.059 | 0.37 | 0.96 | ol | 490 | 0.00403 | HV
679-AL1/86-ST1A 110.0 | 9.95 | 0.042 | 0.36 | 1.15 | ol | 679 | 0.00403 | HV
490-AL1/64-ST1A 220.0 | 10 | 0.059 | 0.285 | 0.96 | ol | 490 | 0.00403 | HV
679-AL1/86-ST1A 220.0 | 11.7 | 0.042 | 0.275 | 1.15 | ol | 679 | 0.00403 | HV
490-AL1/64-ST1A 380.0 | 11 | 0.059 | 0.253 | 0.96 | ol | 490 | 0.00403 | HV
679-AL1/86-ST1A 380.0 | 14.6 | 0.042 | 0.25 | 1.15 | ol | 679 | 0.00403 | HV

## trafo_std_types
| i0_percent | pfe_kw | vkr_percent | sn_mva | vn_lv_kv | vn_hv_kv | vk_percent | shift_degree | vector_group | tap_side | tap_neutral | tap_min | tap_max | tap_step_degree | tap_step_percent | tap_phase_shifter
160 MVA 380/110 kV | 0.06 | 60 | 0.25 | 160 | 110 | 380 | 12.2 | 0 | Yy0 | hv | 0 | -9 | 9 | 0 | 1.5 | FALSE
100 MVA 220/110 kV | 0.06 | 55 | 0.26 | 100 | 110 | 220 | 12 | 0 | Yy0 | hv | 0 | -9 | 9 | 0 | 1.5 | FALSE
63 MVA 110/20 kV | 0.04 | 22 | 0.32 | 63 | 20 | 110 | 18 | 150 | YNd5 | hv | 0 | -9 | 9 | 0 | 1.5 | FALSE
40 MVA 110/20 kV | 0.05 | 18 | 0.34 | 40 | 20 | 110 | 16.2 | 150 | YNd5 | hv | 0 | -9 | 9 | 0 | 1.5 | FALSE
25 MVA 110/20 kV | 0.07 | 14 | 0.41 | 25 | 20 | 110 | 12 | 150 | YNd5 | hv | 0 | -9 | 9 | 0 | 1.5 | FALSE
63 MVA 110/10 kV | 0.04 | 22 | 0.32 | 63 | 10 | 110 | 18 | 150 | YNd5 | hv | 0 | -9 | 9 | 0 | 1.5 | FALSE
40 MVA 110/10 kV | 0.05 | 18 | 0.34 | 40 | 10 | 110 | 16.2 | 150 | YNd5 | hv | 0 | -9 | 9 | 0 | 1.5 | FALSE
25 MVA 110/10 kV | 0.07 | 14 | 0.41 | 25 | 10 | 110 | 12 | 150 | YNd5 | hv | 0 | -9 | 9 | 0 | 1.5 | FALSE
0.25 MVA 20/0.4 kV | 0.32 | 0.8 | 1.44 | 0.25 | 0.4 | 20 | 6 | 150 | Yzn5 | hv | 0 | -2 | 2 | 0 | 2.5 | FALSE
0.4 MVA 20/0.4 kV | 0.3375 | 1.35 | 1.425 | 0.4 | 0.4 | 20 | 6 | 150 | Dyn5 | hv | 0 | -2 | 2 | 0 | 2.5 | FALSE
0.63 MVA 20/0.4 kV | 0.2619 | 1.65 | 1.206 | 0.63 | 0.4 | 20 | 6 | 150 | Dyn5 | hv | 0 | -2 | 2 | 0 | 2.5 | FALSE
0.25 MVA 10/0.4 kV | 0.24 | 0.6 | 1.2 | 0.25 | 0.4 | 10 | 4 | 150 | Dyn5 | hv | 0 | -2 | 2 | 0 | 2.5 | FALSE
0.4 MVA 10/0.4 kV | 0.2375 | 0.95 | 1.325 | 0.4 | 0.4 | 10 | 4 | 150 | Dyn5 | hv | 0 | -2 | 2 | 0 | 2.5 | FALSE
0.63 MVA 10/0.4 kV | 0.1873 | 1.18 | 1.0794 | 0.63 | 0.4 | 10 | 4 | 150 | Dyn5 | hv | 0 | -2 | 2 | 0 | 2.5 | FALSE

## trafo3w_std_types
| sn_hv_mva | sn_mv_mva | sn_lv_mva | vn_hv_kv | vn_mv_kv | vn_lv_kv | vk_hv_percent | vk_mv_percent | vk_lv_percent | vkr_hv_percent | vkr_mv_percent | vkr_lv_percent | pfe_kw | i0_percent | shift_mv_degree | shift_lv_degree | vector_group | tap_side | tap_neutral | tap_min | tap_max | tap_step_percent
63/25/38 MVA 110/20/10 kV | 63 | 25 | 38 | 110 | 20 | 10 | 10.4 | 10.4 | 10.4 | 0.28 | 0.32 | 0.35 | 35 | 0.89 | 0 | 0 | YN0yn0yn0 | hv | 0 | -10 | 10 | 1.2
63/25/38 MVA 110/10/10 kV | 63 | 25 | 38 | 110 | 10 | 10 | 10.4 | 10.4 | 10.4 | 0.28 | 0.32 | 0.35 | 35 | 0.89 | 0 | 0 | YN0yn0yn0 | hv | 0 | -10 | 10 | 1.2

## fuse_std_types
| fuse_type | i_rated_a | t_avg | t_min | t_total | x_avg | x_min | x_total
HV 100A | HV 100A | 100 | 0 | [10.0, 3.64, 0.854, 0.281, 0.1, 0.0531, 0.022, 0.01] | [10.0, 4.267, 1.21, 0.403, 0.1, 0.058, 0.022, 0.01] | 0 | [300.0, 350.0, 450.0, 550.0, 700.0, 850.0, 1200.0, 1752.0] | [600.0, 700.0, 900.0, 1150.0, 1665.0, 2000.0, 3000.0, 4313.0]
HV 10A | HV 10A | 10 | 0 | [10.0, 1675.0, 0.344, 0.156, 0.1, 0.0417, 0.0171, 0.01] | [10.0, 1.3, 0.3, 0.155, 0.1, 0.0555, 0.023, 0.01] | 0 | [30.0, 32.0, 35.0, 37.0, 39.0, 50.0, 70.0, 88.0] | [60.0, 70.0, 80.0, 87.0, 94.0, 110.0, 150.0, 216.0]
HV 125A | HV 125A | 125 | 0 | [10.0, 1.82, 0.344, 0.1, 0.0467, 0.0269, 0.01] | [10.0, 2.478, 0.426, 0.1, 0.0427, 0.0211, 0.01] | 0 | [375.0, 500.0, 700.0, 925.0, 1200.0, 1500.0, 2341.0] | [750.0, 1000.0, 1500.0, 2200.0, 3000.0, 4000.0, 5765.0]
HV 160A | HV 160A | 160 | 0 | [10.0, 4.15, 1.03, 0.198, 0.1, 0.051, 0.0172, 0.01] | [10.0, 2.3, 0.734, 0.274, 0.1, 0.046, 0.0177, 0.01] | 0 | [480.0, 550.0, 700.0, 1000.0, 1260.0, 1600.0, 2500.0, 3227.0] | [960.0, 1300.0, 1700.0, 2200.0, 2996.0, 4000.0, 6000.0, 7946.0]
HV 16A | HV 16A | 16 | 0 | [10.0, 0.352, 0.164, 0.1, 0.0649, 0.0342, 0.01] | [10.0, 2.34, 0.722, 0.181, 0.1, 0.055, 0.0296, 0.01] | 0 | [48.0, 60.0, 65.0, 71.0, 80.0, 100.0, 162.0] | [96.0, 110.0, 125.0, 150.0, 168.0, 200.0, 250.0, 398.0]
HV 200A | HV 200A | 200 | 0 | [10.0, 4.267, 1.21, 0.403, 0.1, 0.058, 0.022, 0.01] | [10.0, 3.73, 1.654, 0.328, 0.1, 0.0531, 0.019, 0.01] | 0 | [600.0, 700.0, 900.0, 1150.0, 1665.0, 2000.0, 3000.0, 4313.0] | [1200.0, 1500.0, 1800.0, 2700.0, 3960.0, 5000.0, 7500.0, 10620.0]
HV 20A | HV 20A | 20 | 0 | [10.0, 1.3, 0.3, 0.155, 0.1, 0.0555, 0.023, 0.01] | [10.0, 1.3, 0.161, 0.1, 0.0611, 0.0399, 0.0141, 0.01] | 0 | [60.0, 70.0, 80.0, 87.0, 94.0, 110.0, 150.0, 216.0] | [120.0, 150.0, 200.0, 223.0, 260.0, 300.0, 450.0, 532.0]
HV 25A | HV 25A | 25 | 0 | [10.0, 2.512, 0.833, 0.299, 0.1, 0.0372, 0.0223, 0.01] | [10.0, 3.125, 0.597, 0.198, 0.1, 0.0378, 0.022, 0.01] | 0 | [75.0, 82.0, 90.0, 100.0, 124.0, 170.0, 200.0, 289.0] | [150.0, 170.0, 210.0, 250.0, 294.0, 400.0, 500.0, 711.0]
HV 31.5A | HV 31.5A | 31.5 | 0 | [10.0, 2.34, 0.722, 0.181, 0.1, 0.055, 0.0296, 0.01] | [10.0, 2.84, 0.368, 0.164, 0.1, 0.0621, 0.0378, 0.0195, 0.01] | 0 | [95.0, 110.0, 125.0, 150.0, 165.0, 200.0, 250.0, 390.0] | [189.0, 220.0, 300.0, 350.0, 393.0, 450.0, 530.0, 700.0, 960.0]
HV 40A | HV 40A | 40 | 0 | [10.0, 1.3, 0.161, 0.1, 0.0611, 0.0399, 0.0141, 0.01] | [10.0, 2.05, 0.369, 0.198, 0.1, 0.051, 0.0298, 0.01] | 0 | [120.0, 150.0, 200.0, 223.0, 260.0, 300.0, 450.0, 532.0] | [240.0, 300.0, 400.0, 450.0, 530.0, 650.0, 800.0, 1311.0]
HV 50A | HV 50A | 50 | 0 | [10.0, 3.215, 0.597, 0.198, 0.1, 0.0378, 0.022, 0.01] | [10.0, 3.64, 0.854, 0.281, 0.1, 0.0531, 0.022, 0.01] | 0 | [150.0, 170.0, 210.0, 250.0, 294.0, 400.0, 500.0, 711.0] | [300.0, 350.0, 450.0, 550.0, 700.0, 850.0, 1200.0, 1752.0]
HV 6.3A | HV 6.3A | 6.3 | 0 | [10.0, 1.39, 0.344, 0.168, 0.1, 0.056, 0.0263, 0.01] | [10.0, 1.711, 0.516, 0.198, 0.1, 0.0634, 0.0303, 0.01] | 0 | [19.0, 19.5, 20.4, 20.8, 22.0, 25.0, 32.0, 48.0] | [38.0, 40.0, 43.0, 48.0, 53.0, 60.0, 75.0, 118.0]
HV 63A | HV 63A | 63 | 0 | [10.0, 2.84, 0.368, 0.164, 0.1, 0.0621, 0.0378, 0.0195, 0.01] | [10.0, 1.82, 0.344, 0.1, 0.0467, 0.0269, 0.01] | 0 | [189.0, 220.0, 300.0, 350.0, 393.0, 450.0, 530.0, 700.0, 961.0] | [378.0, 500.0, 700.0, 934.0, 1200.0, 1500.0, 2366.0]
HV 80A | HV 80A | 80 | 0 | [10.0, 2.05, 0.369, 0.198, 0.1, 0.051, 0.0298, 0.01] | [10.0, 4.15, 1.03, 0.198, 0.1, 0.051, 0.0172, 0.01] | 0 | [240.0, 300.0, 400.0, 450.0, 530.0, 650.0, 800.0, 1311.0] | [480.0, 550.0, 700.0, 1000.0, 1260.0, 1600.0, 2500.0, 3227.0]
Siemens NH-1-100 | Siemens NH-1-100 | 100 | [5400.0, 2000.0, 400.0, 20.0, 1.0, 0.2, 0.012, 0.004] | 0 | 0 | [150.0, 190.0, 250.0, 430.0, 900.0, 1250.0, 2700.0, 3600.0] | 0 | 0
Siemens NH-1-125 | Siemens NH-1-125 | 125 | [4800.0, 120.0, 7.0, 0.1, 0.004] | 0 | 0 | [180.0, 400.0, 740.0, 2000.0, 4250.0] | 0 | 0
Siemens NH-1-16 | Siemens NH-1-16 | 16 | [4000.0, 400.0, 2.0, 0.1, 0.04, 0.01] | 0 | 0 | [26.0, 35.0, 75.0, 150.0, 200.0, 300.0] | 0 | 0
Siemens NH-1-160 | Siemens NH-1-160 | 160 | [4800.0, 120.0, 7.0, 0.1, 0.004] | 0 | 0 | [210.0, 500.0, 900.0, 2300.0, 5000.0] | 0 | 0
Siemens NH-1-25 | Siemens NH-1-25 | 25 | [4000.0, 1000.0, 10.0, 0.2, 0.02, 0.01] | 0 | 0 | [40.0, 50.0, 100.0, 210.0, 400.0, 500.0] | 0 | 0
Siemens NH-1-50 | Siemens NH-1-50 | 50 | [4000.0, 40.0, 4.0, 1.0, 0.02, 0.01] | 0 | 0 | [86.0, 200.0, 300.0, 400.0, 1000.0, 1280.0] | 0 | 0
Siemens NH-1-63 | Siemens NH-1-63 | 63 | [4000.0, 100.0, 10.0, 2.0, 0.04, 0.01] | 0 | 0 | [100.0, 200.0, 300.0, 400.0, 1000.0, 1500.0] | 0 | 0
Siemens NH-1-80 | Siemens NH-1-80 | 80 | [4800.0, 120.0, 7.0, 0.1, 0.01] | 0 | 0 | [150.58, 250.0, 450.0, 1150.0, 2470.0] | 0 | 0
Siemens NH-2-1000 | Siemens NH-2-1000 | 1000 | [4800.0, 120.0, 7.0, 0.1, 0.004] | 0 | 0 | [1900.0, 3500.0, 8400.0, 24000.0, 52000.0] | 0 | 0
Siemens NH-2-200 | Siemens NH-2-200 | 200 | [4800.0, 120.0, 7.0, 0.1, 0.004] | 0 | 0 | [280.0, 650.0, 1200.0, 3000.0, 7000.0] | 0 | 0
Siemens NH-2-224 | Siemens NH-2-224 | 224 | [4800.0, 120.0, 7.0, 0.2, 0.04, 0.004] | 0 | 0 | [400.0, 750.0, 1453.0, 3025.0, 4315.0, 7600.0] | 0 | 0
Siemens NH-2-250 | Siemens NH-2-250 | 250 | [4800.0, 120.0, 7.0, 0.1, 0.004] | 0 | 0 | [450.0, 800.0, 1650.0, 4000.0, 8500.0] | 0 | 0
Siemens NH-2-315 | Siemens NH-2-315 | 315 | [4800.0, 120.0, 7.0, 0.1, 0.004] | 0 | 0 | [550.0, 920.0, 1900.0, 5000.0, 11000.0] | 0 | 0
Siemens NH-2-355 | Siemens NH-2-355 | 355 | [4800.0, 120.0, 6.0, 0.1, 0.004] | 0 | 0 | [650.0, 1116.27, 2350.0, 5840.0, 12790.0] | 0 | 0
Siemens NH-2-400 | Siemens NH-2-400 | 400 | [4800.0, 120.0, 7.0, 0.1, 0.004] | 0 | 0 | [720.0, 1350.0, 2800.0, 6500.0, 15000.0] | 0 | 0
Siemens NH-2-425 | Siemens NH-2-425 | 425 | [4800.0, 120.0, 7.0, 0.1, 0.004] | 0 | 0 | [850.0, 1500.0, 3050.0, 7500.0, 16500.0] | 0 | 0
Siemens NH-2-630 | Siemens NH-2-630 | 630 | [4800.0, 120.0, 7.0, 0.1, 0.004] | 0 | 0 | [1200.0, 2000.0, 4800.0, 12000.0, 26000.0] | 0 | 0

## res_bus
| vm_pu | va_degree | p_mw | q_mvar
0 | 0.99812 | -0.0066824 | 0.2102 | 0.1018
1 | 0.99813 | -0.0066125 | 0 | 0
2 | 0.99845 | -0.0088694 | 0 | 0
3 | 0.99788 | -0.0046131 | 0 | 0
4 | 1 | 0 | -10.8771 | -5.0901
5 | 0.99951 | -0.0050909 | 0.72511 | 0.35119
6 | 0.9987 | -0.010598 | 0.26558 | 0.12862
7 | 0.99859 | -0.016234 | 0 | 0
8 | 0.99859 | -0.00985 | 0 | 0
9 | 0.99844 | -0.0087966 | 0.19273 | 0.093343
10 | 0.99787 | -0.0046794 | 0.27932 | 0.13528
11 | 0.99172 | 0.025307 | 0.16545 | 0.08013
12 | 0.99174 | 0.02542 | 0 | 0
13 | 0.99186 | 0.024004 | 0.27859 | 0.13493
14 | 0.99188 | 0.024177 | 0 | 0
15 | 0.99191 | 0.023915 | 0.21792 | 0.10554
16 | 0.99148 | 0.021299 | 0 | 0
17 | 0.99271 | 0.017065 | 0 | 0
18 | 0.99271 | 0.017091 | 0.35286 | 0.1709
19 | 0.99201 | 0.023086 | 0 | 0
20 | 0.99436 | 0.0033975 | 0 | 0
21 | 0.99266 | 0.017421 | 0 | 0
22 | 0.9943 | 0.0039432 | 0 | 0
23 | 0.99447 | 0.0025225 | 0.1647 | 0.07977
24 | 0.9943 | 0.0039647 | 0.34008 | 0.16471
25 | 0.99497 | 0.0076994 | 0 | 0
26 | 0.99496 | 0.0077815 | 0.3975 | 0.19252
27 | 0.99502 | 0.0080543 | 0.32821 | 0.15896
28 | 0.99265 | 0.01753 | 0.12061 | 0.058416
29 | 0.99136 | 0.022384 | 0.25466 | 0.12334
30 | 0.99136 | 0.022373 | 0 | 0
31 | 0.99515 | 0.0075963 | 0 | 0
32 | 0.99507 | 0.0083471 | 0 | 0
33 | 0.99165 | 0.026217 | 0 | 0
34 | 0.99164 | 0.026148 | 0.3021 | 0.14631
35 | 0.99147 | 0.021402 | 0.2972 | 0.14394
36 | 0.99815 | -0.01314 | 0.34747 | 0.16829
37 | 0.99818 | -0.012989 | 0 | 0
38 | 0.99601 | 0.0056345 | 0 | 0
39 | 0.99852 | -0.015551 | 0 | 0
40 | 0.99858 | -0.01616 | 0.18818 | 0.091138
41 | 0.99567 | 0.003198 | 0.39945 | 0.19346
42 | 0.99851 | -0.015533 | 0.34024 | 0.16479
43 | 0.99944 | -0.0058308 | 0.095791 | 0.046394
44 | 0.99897 | -0.0028038 | 0.064195 | 0.031091
45 | 0.99899 | -0.0029098 | 0.6316 | 0.3059
46 | 0.99903 | -0.0033486 | 0.7938 | 0.38445
47 | 0.99918 | -0.0046961 | 0.07381 | 0.035748
48 | 0.99925 | -0.0053703 | 0.25282 | 0.12245
49 | 0.99525 | 0.0067642 | 0.078209 | 0.037878
50 | 0.99541 | 0.0053376 | 0 | 0
51 | 0.99544 | 0.0051563 | 0.071448 | 0.034604
52 | 0.99544 | 0.0051167 | 0 | 0
53 | 0.99564 | 0.0034156 | 0 | 0
54 | 0.99926 | -0.0054294 | 1.3964 | 0.6763
55 | 0.99933 | -0.006057 | 0.17212 | 0.083359
56 | 0.99933 | -0.0060786 | 0.079695 | 0.038598
57 | 0.99938 | -0.0064916 | 0.95281 | 0.46147
58 | 0.99997 | 149.9981 | 0 | 0

## res_line
| p_from_mw | q_from_mvar | p_to_mw | q_to_mvar | pl_mw | ql_mvar | i_from_ka | i_to_ka | i_ka | vm_from_pu | va_from_degree | vm_to_pu | va_to_degree | loading_percent
0 | -0.2102 | -0.1018 | 0.2102 | 0.10177 | 2.2276e-06 | -3.1196e-05 | 0.0067548 | 0.0067544 | 0.0067548 | 0.99812 | -0.0066824 | 0.99813 | -0.0066125 | 3.2166
1 | -0.48959 | -0.22015 | 0.48976 | 0.208 | 0.00016347 | -0.012151 | 0.015525 | 0.015384 | 0.015525 | 0.99813 | -0.0066125 | 0.99845 | -0.0088694 | 7.057
2 | 0.27939 | 0.11838 | -0.27932 | -0.13526 | 7.4728e-05 | -0.016882 | 0.0087758 | 0.0089779 | 0.0089779 | 0.99813 | -0.0066125 | 0.99788 | -0.0046131 | 4.0808
3 | -0.68249 | -0.30058 | 0.68259 | 0.29682 | 9.8707e-05 | -0.0037646 | 0.021561 | 0.021517 | 0.021561 | 0.99845 | -0.0088694 | 0.99859 | -0.00985 | 9.8006
4 | 0.19273 | 0.092586 | -0.19273 | -0.093343 | 1.6256e-06 | -0.00075674 | 0.0061819 | 0.0061914 | 0.0061914 | 0.99845 | -0.0088694 | 0.99844 | -0.0087966 | 2.8143
5 | 0.27932 | 0.13526 | -0.27932 | -0.13528 | 2.81e-06 | -2.1499e-05 | 0.0089779 | 0.0089781 | 0.0089781 | 0.99788 | -0.0046131 | 0.99787 | -0.0046794 | 4.2753
6 | 5.2419 | 2.5228 | -5.2395 | -2.527 | 0.0023426 | -0.0041922 | 0.16793 | 0.16801 | 0.16801 | 1 | 0 | 0.99951 | -0.0050909 | 46.4107
7 | 0.9494 | 0.42233 | -0.94824 | -0.42246 | 0.0011606 | -0.00013589 | 0.029996 | 0.030006 | 0.030006 | 1 | 0 | 0.9987 | -0.010598 | 14.2887
8 | 4.6718 | 2.1344 | -4.6659 | -2.1493 | 0.0059757 | -0.014906 | 0.14827 | 0.1485 | 0.1485 | 1 | 0 | 0.99859 | -0.016234 | 41.0233
9 | 4.5144 | 2.1758 | -4.5141 | -2.1766 | 0.00029367 | -0.00078116 | 0.14474 | 0.14475 | 0.14475 | 0.99951 | -0.0050909 | 0.99944 | -0.0058308 | 39.9862
10 | 0.68266 | 0.29384 | -0.68259 | -0.29682 | 7.7786e-05 | -0.0029783 | 0.021483 | 0.021517 | 0.021517 | 0.9987 | -0.010598 | 0.99859 | -0.00985 | 9.7806
11 | 3.7898 | 1.7524 | -3.7793 | -1.7621 | 0.01047 | -0.0096617 | 0.1207 | 0.12086 | 0.12086 | 0.99859 | -0.016234 | 0.99601 | 0.0056345 | 54.9353
12 | 0.34027 | 0.16057 | -0.34024 | -0.16468 | 2.7459e-05 | -0.0041115 | 0.010877 | 0.010928 | 0.010928 | 0.99859 | -0.016234 | 0.99852 | -0.015551 | 4.9673
13 | 0.18818 | 0.090353 | -0.18818 | -0.091138 | 1.606e-06 | -0.00078481 | 0.0060345 | 0.0060443 | 0.0060443 | 0.99859 | -0.016234 | 0.99858 | -0.01616 | 2.7474
14 | 0.34763 | 0.14593 | -0.34747 | -0.16825 | 0.00015258 | -0.02232 | 0.010899 | 0.011165 | 0.011165 | 0.99859 | -0.016234 | 0.99818 | -0.012989 | 5.075
15 | -0.16545 | -0.08013 | 0.16545 | 0.080067 | 2.8361e-06 | -6.3506e-05 | 0.005351 | 0.0053502 | 0.005351 | 0.99172 | 0.025307 | 0.99174 | 0.02542 | 2.5481
16 | 0.30213 | 0.14095 | -0.3021 | -0.14629 | 2.8834e-05 | -0.00534 | 0.0097044 | 0.0097713 | 0.0097713 | 0.99174 | 0.02542 | 0.99165 | 0.026217 | 4.4415
17 | -0.46758 | -0.22102 | 0.46766 | 0.21538 | 7.2651e-05 | -0.0056446 | 0.015054 | 0.014985 | 0.015054 | 0.99174 | 0.02542 | 0.99188 | 0.024177 | 6.8429
18 | -0.27859 | -0.13493 | 0.2786 | 0.13487 | 7.3383e-06 | -5.5006e-05 | 0.0090092 | 0.0090084 | 0.0090092 | 0.99186 | 0.024004 | 0.99188 | 0.024177 | 4.2901
19 | -1.2984 | -0.60747 | 1.2984 | 0.60706 | 4.2405e-05 | -0.0004162 | 0.041719 | 0.041713 | 0.041719 | 0.99188 | 0.024177 | 0.99191 | 0.023915 | 18.963
20 | 0.55211 | 0.25723 | -0.5519 | -0.25754 | 0.00021089 | -0.00030999 | 0.017727 | 0.017732 | 0.017732 | 0.99188 | 0.024177 | 0.99148 | 0.021299 | 8.4439
21 | -1.5163 | -0.7126 | 1.5165 | 0.7115 | 0.00015489 | -0.0011009 | 0.04876 | 0.048745 | 0.04876 | 0.99191 | 0.023915 | 0.99201 | 0.023086 | 22.1634
22 | 0.2972 | 0.14327 | -0.2972 | -0.14394 | 3.5442e-06 | -0.0006736 | 0.0096062 | 0.0096147 | 0.0096147 | 0.99148 | 0.021299 | 0.99147 | 0.021402 | 4.3703
23 | 0.2547 | 0.11427 | -0.25466 | -0.12325 | 3.4253e-05 | -0.0089839 | 0.0081277 | 0.0082384 | 0.0082384 | 0.99148 | 0.021299 | 0.99136 | 0.022373 | 3.7447
24 | 0.35286 | 0.17075 | -0.35286 | -0.1709 | 1.0544e-06 | -0.00014267 | 0.011399 | 0.011401 | 0.011401 | 0.99271 | 0.017065 | 0.99271 | 0.017091 | 5.1823
25 | 1.5176 | 0.70334 | -1.5165 | -0.7115 | 0.0011437 | -0.0081563 | 0.048641 | 0.048745 | 0.048745 | 0.99271 | 0.017065 | 0.99201 | 0.023086 | 22.157
26 | -1.9911 | -0.92308 | 1.9946 | 0.90877 | 0.003533 | -0.014311 | 0.06382 | 0.063634 | 0.06382 | 0.99271 | 0.017065 | 0.99436 | 0.0033975 | 29.0091
27 | 0.12062 | 0.048984 | -0.12062 | -0.056599 | 6.336e-06 | -0.0076149 | 0.0037859 | 0.0038746 | 0.0038746 | 0.99271 | 0.017065 | 0.99266 | 0.017421 | 1.7612
28 | 0.3401 | 0.16137 | -0.34008 | -0.16459 | 2.1814e-05 | -0.0032112 | 0.010929 | 0.010969 | 0.010969 | 0.99436 | 0.0033975 | 0.9943 | 0.0039432 | 4.9859
29 | -2.3347 | -1.0701 | 2.335 | 1.0694 | 0.00026709 | -0.00077055 | 0.074561 | 0.074551 | 0.074561 | 0.99436 | 0.0033975 | 0.99447 | 0.0025225 | 33.8915
30 | 0.12062 | 0.056599 | -0.12061 | -0.058416 | 1.5574e-06 | -0.0018171 | 0.0038746 | 0.0038974 | 0.0038974 | 0.99266 | 0.017421 | 0.99265 | 0.01753 | 1.7715
31 | 0.34008 | 0.16459 | -0.34008 | -0.16471 | 8.4005e-07 | -0.00012318 | 0.010969 | 0.010971 | 0.010971 | 0.9943 | 0.0039432 | 0.9943 | 0.0039647 | 4.9867
32 | -2.4997 | -1.1491 | 2.5013 | 1.15 | 0.0016097 | 0.00084089 | 0.079862 | 0.07986 | 0.079862 | 0.99447 | 0.0025225 | 0.99515 | 0.0075963 | 38.0296
33 | 0.3975 | 0.19211 | -0.3975 | -0.19252 | 3.7528e-06 | -0.00040368 | 0.012809 | 0.012814 | 0.012814 | 0.99497 | 0.0076994 | 0.99496 | 0.0077815 | 5.8247
34 | -0.3975 | -0.19211 | 0.39752 | 0.19204 | 2.1211e-05 | -7.2474e-05 | 0.012809 | 0.012808 | 0.012809 | 0.99497 | 0.0076994 | 0.99502 | 0.0080543 | 6.0996
35 | -0.72573 | -0.351 | 0.72576 | 0.35098 | 3.2058e-05 | -1.8801e-05 | 0.023388 | 0.023388 | 0.023388 | 0.99502 | 0.0080543 | 0.99507 | 0.0083471 | 11.1372
36 | -0.25466 | -0.12334 | 0.25466 | 0.12325 | 3.3058e-07 | -8.5503e-05 | 0.0082395 | 0.0082384 | 0.0082395 | 0.99136 | 0.022384 | 0.99136 | 0.022373 | 3.7452
37 | 0.72583 | 0.34895 | -0.72576 | -0.35098 | 6.3173e-05 | -0.002029 | 0.023362 | 0.023388 | 0.023388 | 0.99515 | 0.0075963 | 0.99507 | 0.0083471 | 10.6307
38 | -3.2271 | -1.4989 | 3.2275 | 1.4985 | 0.00033965 | -0.00046398 | 0.10322 | 0.10321 | 0.10322 | 0.99515 | 0.0075963 | 0.99525 | 0.0067642 | 46.9178
39 | 0.3021 | 0.14629 | -0.3021 | -0.14631 | 3.1613e-06 | -1.9835e-05 | 0.0097713 | 0.0097715 | 0.0097715 | 0.99165 | 0.026217 | 0.99164 | 0.026148 | 4.6531
40 | -0.34747 | -0.16829 | 0.34747 | 0.16825 | 7.9767e-06 | -3.7719e-05 | 0.011166 | 0.011165 | 0.011166 | 0.99815 | -0.01314 | 0.99818 | -0.012989 | 5.3169
41 | 3.7793 | 1.7621 | -3.7781 | -1.7614 | 0.0012216 | 0.00070959 | 0.12086 | 0.12086 | 0.12086 | 0.99601 | 0.0056345 | 0.99567 | 0.003198 | 57.5516
42 | 0.34024 | 0.16468 | -0.34024 | -0.16479 | 7.3381e-07 | -0.00010933 | 0.010928 | 0.01093 | 0.01093 | 0.99852 | -0.015551 | 0.99851 | -0.015533 | 4.968
43 | 3.3787 | 1.5679 | -3.3786 | -1.568 | 9.3105e-05 | -0.00011392 | 0.10799 | 0.10799 | 0.10799 | 0.99567 | 0.003198 | 0.99564 | 0.0034156 | 49.088
44 | 4.4183 | 2.1302 | -4.4181 | -2.131 | 0.0002569 | -0.00072123 | 0.14168 | 0.14169 | 0.14169 | 0.99944 | -0.0058308 | 0.99938 | -0.0064916 | 39.1401
45 | -0.064195 | -0.031091 | 0.064196 | 0.027172 | 9.1118e-07 | -0.0039186 | 0.0020612 | 0.0020144 | 0.0020612 | 0.99897 | -0.0028038 | 0.99899 | -0.0029098 | 0.93689
46 | -0.6958 | -0.33307 | 0.69584 | 0.33178 | 3.6141e-05 | -0.0012885 | 0.022291 | 0.022275 | 0.022291 | 0.99899 | -0.0029098 | 0.99903 | -0.0033486 | 10.1324
47 | -1.4896 | -0.71624 | 1.4899 | 0.71447 | 0.00023489 | -0.0017696 | 0.047761 | 0.047738 | 0.047761 | 0.99903 | -0.0033486 | 0.99918 | -0.0046961 | 21.7094
48 | -1.5637 | -0.75022 | 1.5638 | 0.74937 | 0.00012375 | -0.00084361 | 0.050107 | 0.050096 | 0.050107 | 0.99918 | -0.0046961 | 0.99925 | -0.0053703 | 22.7759
49 | -1.8166 | -0.87182 | 1.8166 | 0.87176 | 1.2596e-05 | -6.265e-05 | 0.058211 | 0.05821 | 0.058211 | 0.99925 | -0.0053703 | 0.99926 | -0.0054294 | 26.4596
50 | -3.3057 | -1.5364 | 3.3063 | 1.5356 | 0.00059583 | -0.00076769 | 0.10573 | 0.10572 | 0.10573 | 0.99525 | 0.0067642 | 0.99541 | 0.0053376 | 48.0602
51 | -3.3063 | -1.5356 | 3.3064 | 1.5355 | 9.236e-05 | -0.00011905 | 0.10572 | 0.10572 | 0.10572 | 0.99541 | 0.0053376 | 0.99544 | 0.0051167 | 48.055
52 | -0.071448 | -0.034604 | 0.071449 | 0.033471 | 3.3681e-07 | -0.0011331 | 0.0023022 | 0.0022881 | 0.0023022 | 0.99544 | 0.0051563 | 0.99544 | 0.0051167 | 1.0465
53 | -3.3778 | -1.5689 | 3.3786 | 1.568 | 0.00072715 | -0.00088934 | 0.10801 | 0.10799 | 0.10801 | 0.99544 | 0.0051167 | 0.99564 | 0.0034156 | 49.0942
54 | -3.213 | -1.5481 | 3.2133 | 1.5477 | 0.00023426 | -0.00032464 | 0.10303 | 0.10303 | 0.10303 | 0.99926 | -0.0054294 | 0.99933 | -0.006057 | 46.833
55 | -3.3854 | -1.6311 | 3.3854 | 1.6311 | 8.4772e-06 | -1.0335e-05 | 0.10855 | 0.10855 | 0.10855 | 0.99933 | -0.006057 | 0.99933 | -0.0060786 | 49.3418
56 | -3.4651 | -1.6697 | 3.4652 | 1.6695 | 0.00016617 | -0.00019113 | 0.11111 | 0.11111 | 0.11111 | 0.99933 | -0.0060786 | 0.99938 | -0.0064916 | 50.5044

## res_trafo
| p_hv_mw | q_hv_mvar | p_lv_mw | q_lv_mvar | pl_mw | ql_mvar | i_hv_ka | i_lv_ka | vm_hv_pu | va_hv_degree | vm_lv_pu | va_lv_degree | loading_percent
0 | 2.6518e-14 | 1.7507e-14 | 0.013999 | 0.0105 | 0.013999 | 0.0105 | 1.6678e-16 | 0.00050517 | 0.99997 | 149.9981 | 1 | 0 | 0.069998

## res_ext_grid
| p_mw | q_mvar
0 | 10.8771 | 5.0901

## res_load
| p_mw | q_mvar
0 | 0.2102 | 0.1018
1 | 0.72511 | 0.35119
2 | 0.26558 | 0.12862
3 | 0.19273 | 0.093343
4 | 0.27932 | 0.13528
5 | 0.16545 | 0.08013
6 | 0.27859 | 0.13493
7 | 0.21792 | 0.10554
8 | 0.35286 | 0.1709
9 | 0.1647 | 0.07977
10 | 0.34008 | 0.16471
11 | 0.3975 | 0.19252
12 | 0.32821 | 0.15896
13 | 0.12061 | 0.058416
14 | 0.25466 | 0.12334
15 | 0.3021 | 0.14631
16 | 0.2972 | 0.14394
17 | 0.34747 | 0.16829
18 | 0.18818 | 0.091138
19 | 0.39945 | 0.19346
20 | 0.34024 | 0.16479
21 | 0.095791 | 0.046394
22 | 0.064195 | 0.031091
23 | 0.6316 | 0.3059
24 | 0.7938 | 0.38445
25 | 0.07381 | 0.035748
26 | 0.25282 | 0.12245
27 | 0.078209 | 0.037878
28 | 0.071448 | 0.034604
29 | 1.3964 | 0.6763
30 | 0.17212 | 0.083359
31 | 0.079695 | 0.038598
32 | 0.95281 | 0.46147

## dtypes
| element | column | dtype
0 | bus | name | object
1 | bus | vn_kv | float64
2 | bus | type | object
3 | bus | zone | object
4 | bus | in_service | bool
5 | load | name | object
6 | load | bus | uint32
7 | load | p_mw | float64
8 | load | q_mvar | float64
9 | load | const_z_percent | float64
10 | load | const_i_percent | float64
11 | load | sn_mva | float64
12 | load | scaling | float64
13 | load | in_service | bool
14 | load | type | object
15 | ext_grid | name | object
16 | ext_grid | bus | uint32
17 | ext_grid | vm_pu | float64
18 | ext_grid | va_degree | float64
19 | ext_grid | slack_weight | float64
20 | ext_grid | in_service | bool
21 | line | name | object
22 | line | std_type | object
23 | line | from_bus | uint32
24 | line | to_bus | uint32
25 | line | length_km | float64
26 | line | r_ohm_per_km | float64
27 | line | x_ohm_per_km | float64
28 | line | c_nf_per_km | float64
29 | line | g_us_per_km | float64
30 | line | max_i_ka | float64
31 | line | df | float64
32 | line | parallel | uint32
33 | line | type | object
34 | line | in_service | bool
35 | trafo | name | object
36 | trafo | std_type | object
37 | trafo | hv_bus | uint32
38 | trafo | lv_bus | uint32
39 | trafo | sn_mva | float64
40 | trafo | vn_hv_kv | float64
41 | trafo | vn_lv_kv | float64
42 | trafo | vk_percent | float64
43 | trafo | vkr_percent | float64
44 | trafo | pfe_kw | float64
45 | trafo | i0_percent | float64
46 | trafo | shift_degree | float64
47 | trafo | tap_side | object
48 | trafo | tap_neutral | int32
49 | trafo | tap_min | int32
50 | trafo | tap_max | int32
51 | trafo | tap_step_percent | float64
52 | trafo | tap_step_degree | float64
53 | trafo | tap_pos | int32
54 | trafo | tap_phase_shifter | bool
55 | trafo | parallel | uint32
56 | trafo | df | float64
57 | trafo | in_service | bool
58 | bus_geodata | x | float64
59 | bus_geodata | y | float64
60 | bus_geodata | coords | object
61 | res_bus | vm_pu | float64
62 | res_bus | va_degree | float64
63 | res_bus | p_mw | float64
64 | res_bus | q_mvar | float64
65 | res_line | p_from_mw | float64
66 | res_line | q_from_mvar | float64
67 | res_line | p_to_mw | float64
68 | res_line | q_to_mvar | float64
69 | res_line | pl_mw | float64
70 | res_line | ql_mvar | float64
71 | res_line | i_from_ka | float64
72 | res_line | i_to_ka | float64
73 | res_line | i_ka | float64
74 | res_line | vm_from_pu | float64
75 | res_line | va_from_degree | float64
76 | res_line | vm_to_pu | float64
77 | res_line | va_to_degree | float64
78 | res_line | loading_percent | float64
79 | res_trafo | p_hv_mw | float64
80 | res_trafo | q_hv_mvar | float64
81 | res_trafo | p_lv_mw | float64
82 | res_trafo | q_lv_mvar | float64
83 | res_trafo | pl_mw | float64
84 | res_trafo | ql_mvar | float64
85 | res_trafo | i_hv_ka | float64
86 | res_trafo | i_lv_ka | float64
87 | res_trafo | vm_hv_pu | float64
88 | res_trafo | va_hv_degree | float64
89 | res_trafo | vm_lv_pu | float64
90 | res_trafo | va_lv_degree | float64
91 | res_trafo | loading_percent | float64
92 | res_ext_grid | p_mw | float64
93 | res_ext_grid | q_mvar | float64
94 | res_load | p_mw | float64
95 | res_load | q_mvar | float64

## parameters
| version | format_version | converged | OPF_converged | name | f_hz | sn_mva
0 | 2.14.6 | 2.14.0 | TRUE | FALSE |  | 50 | 1