## bus
| name | vn_kv | type | zone | in_service
0 | bus_MV_119_0_node_0 | 20 | n |  | TRUE
1 | bus_MV_119_0_node_2 | 20 | n |  | TRUE
2 | bus_MV_119_0_node_1 | 20 | n |  | TRUE
3 | bus_MV_119_0_node_3 | 20 | n |  | TRUE
4 | bus_MV_119_0_node_5 | 20 | n |  | TRUE
5 | bus_MV_119_0_node_232 | 20 | n |  | TRUE
6 | bus_MV_119_0_node_38 | 20 | n |  | TRUE
7 | bus_MV_119_0_node_6 | 20 | n |  | TRUE
8 | bus_MV_119_0_node_7 | 20 | n |  | TRUE
9 | bus_MV_119_0_node_9 | 20 | n |  | TRUE
10 | bus_MV_119_0_node_10 | 20 | n |  | TRUE
11 | bus_MV_119_0_node_14 | 20 | n |  | TRUE
12 | bus_MV_119_0_node_15 | 20 | n |  | TRUE
13 | bus_MV_119_0_node_19 | 20 | n |  | TRUE
14 | bus_MV_119_0_node_11 | 20 | n |  | TRUE
15 | bus_MV_119_0_node_26 | 20 | n |  | TRUE
16 | bus_MV_119_0_node_29 | 20 | n |  | TRUE
17 | bus_MV_119_0_node_12 | 20 | n |  | TRUE
18 | bus_MV_119_0_node_13 | 20 | n |  | TRUE
19 | bus_MV_119_0_node_18 | 20 | n |  | TRUE
20 | bus_MV_119_0_node_245 | 20 | n |  | TRUE
21 | bus_MV_119_0_node_32 | 20 | n |  | TRUE
22 | bus_MV_119_0_node_40 | 20 | n |  | TRUE
23 | bus_MV_119_0_node_16 | 20 | n |  | TRUE
24 | bus_MV_119_0_node_39 | 20 | n |  | TRUE
25 | bus_MV_119_0_node_20 | 20 | n |  | TRUE
26 | bus_MV_119_0_node_17 | 20 | n |  | TRUE
27 | bus_MV_119_0_node_191 | 20 | n |  | TRUE
28 | bus_MV_119_0_node_22 | 20 | n |  | TRUE
29 | bus_MV_119_0_node_21 | 20 | n |  | TRUE
30 | bus_MV_119_0_node_23 | 20 | n |  | TRUE
31 | bus_MV_119_0_node_34 | 20 | n |  | TRUE
32 | bus_MV_119_0_node_193 | 20 | n |  | TRUE
33 | bus_MV_119_0_node_24 | 20 | n |  | TRUE
34 | bus_MV_119_0_node_25 | 20 | n |  | TRUE
35 | bus_MV_119_0_node_194 | 20 | n |  | TRUE
36 | bus_MV_119_0_node_27 | 20 | n |  | TRUE
37 | bus_MV_119_0_node_28 | 20 | n |  | TRUE
38 | bus_MV_119_0_node_30 | 20 | n |  | TRUE
39 | bus_MV_119_0_node_31 | 20 | n |  | TRUE
40 | bus_MV_119_0_node_244 | 20 | n |  | TRUE
41 | bus_MV_119_0_node_33 | 20 | n |  | TRUE
42 | bus_MV_119_0_node_35 | 20 | n |  | TRUE
43 | bus_MV_119_0_node_66 | 20 | n |  | TRUE
44 | bus_MV_119_0_node_41 | 20 | n |  | TRUE
45 | bus_MV_119_0_node_42 | 20 | n |  | TRUE
46 | bus_MV_119_0_node_44 | 20 | n |  | TRUE
47 | bus_MV_119_0_node_43 | 20 | n |  | TRUE
48 | bus_MV_119_0_node_45 | 20 | n |  | TRUE
49 | bus_MV_119_0_node_230 | 20 | n |  | TRUE
50 | bus_MV_119_0_node_46 | 20 | n |  | TRUE
51 | bus_MV_119_0_node_47 | 20 | n |  | TRUE
52 | bus_MV_119_0_node_49 | 20 | n |  | TRUE
53 | bus_MV_119_0_node_56 | 20 | n |  | TRUE
54 | bus_MV_119_0_node_50 | 20 | n |  | TRUE
55 | bus_MV_119_0_node_51 | 20 | n |  | TRUE
56 | bus_MV_119_0_node_231 | 20 | n |  | TRUE
57 | bus_MV_119_0_node_52 | 20 | n |  | TRUE
58 | bus_MV_119_0_node_53 | 20 | n |  | TRUE
59 | bus_MV_119_0_node_55 | 20 | n |  | TRUE
60 | bus_MV_119_0_node_54 | 20 | n |  | TRUE
61 | bus_MV_119_0_node_57 | 20 | n |  | TRUE
62 | bus_MV_119_0_node_63 | 20 | n |  | TRUE
63 | bus_MV_119_0_node_241 | 20 | n |  | TRUE
64 | bus_MV_119_0_node_64 | 20 | n |  | TRUE
65 | bus_MV_119_0_node_67 | 20 | n |  | TRUE
66 | bus_MV_119_0_node_65 | 20 | n |  | TRUE
67 | bus_MV_119_0_node_188 | 20 | n |  | TRUE
68 | bus_MV_119_0_node_189 | 20 | n |  | TRUE
69 | bus_MV_119_0_node_192 | 20 | n |  | TRUE
70 | bus_MV_119_0_node_195 | 20 | n |  | TRUE
71 | bus_MV_119_0_node_235 | 20 | n |  | TRUE
72 | bus_MV_119_0_node_234 | 20 | n |  | TRUE
73 | bus_HV_119_0_node_14 | 110 | n |  | TRUE

## load
| name | bus | p_mw | q_mvar | const_z_percent | const_i_percent | sn_mva | scaling | in_service | type
0 | MV_119_0_load_0 | 0 | 0.37979 | 0.18394 | 0 | 0 |  | 1 | TRUE | wye
1 | MV_119_0_load_2 | 1 | 0.21836 | 0.10576 | 0 | 0 |  | 1 | TRUE | wye
2 | MV_119_0_load_5 | 4 | 0.18824 | 0.091169 | 0 | 0 |  | 1 | TRUE | wye
3 | MV_119_0_load_232 | 5 | 0.17316 | 0.083866 | 0 | 0 |  | 1 | TRUE | wye
4 | MV_119_0_load_38 | 6 | 0.28971 | 0.14031 | 0 | 0 |  | 1 | TRUE | wye
5 | MV_119_0_load_6 | 7 | 0.37484 | 0.18154 | 0 | 0 |  | 1 | TRUE | wye
6 | MV_119_0_load_19 | 13 | 0.29318 | 0.14199 | 0 | 0 |  | 1 | TRUE | wye
7 | MV_119_0_load_26 | 15 | 0.25456 | 0.12329 | 0 | 0 |  | 1 | TRUE | wye
8 | MV_119_0_load_18 | 19 | 0.36182 | 0.17524 | 0 | 0 |  | 1 | TRUE | wye
9 | MV_119_0_load_245 | 20 | 0.0985 | 0.047706 | 0 | 0 |  | 1 | TRUE | wye
10 | MV_119_0_load_32 | 21 | 0.37248 | 0.1804 | 0 | 0 |  | 1 | TRUE | wye
11 | MV_119_0_load_40 | 22 | 0.32365 | 0.15675 | 0 | 0 |  | 1 | TRUE | wye
12 | MV_119_0_load_39 | 24 | 0.28611 | 0.13857 | 0 | 0 |  | 1 | TRUE | wye
13 | MV_119_0_load_191 | 27 | 0.094292 | 0.045668 | 0 | 0 |  | 1 | TRUE | wye
14 | MV_119_0_load_22 | 28 | 0.34876 | 0.16891 | 0 | 0 |  | 1 | TRUE | wye
15 | MV_119_0_load_23 | 30 | 0.26719 | 0.12941 | 0 | 0 |  | 1 | TRUE | wye
16 | MV_119_0_load_24 | 33 | 0.068219 | 0.03304 | 0 | 0 |  | 1 | TRUE | wye
17 | MV_119_0_load_27 | 36 | 0.056799 | 0.027509 | 0 | 0 |  | 1 | TRUE | wye
18 | MV_119_0_load_30 | 38 | 0.066717 | 0.032312 | 0 | 0 |  | 1 | TRUE | wye
19 | MV_119_0_load_244 | 40 | 0.068738 | 0.033291 | 0 | 0 |  | 1 | TRUE | wye
20 | MV_119_0_load_33 | 41 | 0.058851 | 0.028503 | 0 | 0 |  | 1 | TRUE | wye
21 | MV_119_0_load_35 | 42 | 0.11211 | 0.054296 | 0 | 0 |  | 1 | TRUE | wye
22 | MV_119_0_load_41 | 44 | 0.13285 | 0.064342 | 0 | 0 |  | 1 | TRUE | wye
23 | MV_119_0_load_44 | 46 | 0.052393 | 0.025375 | 0 | 0 |  | 1 | TRUE | wye
24 | MV_119_0_load_45 | 48 | 0.1606 | 0.077784 | 0 | 0 |  | 1 | TRUE | wye
25 | MV_119_0_load_230 | 49 | 0.11605 | 0.056203 | 0 | 0 |  | 1 | TRUE | wye
26 | MV_119_0_load_46 | 50 | 0.056217 | 0.027227 | 0 | 0 |  | 1 | TRUE | wye
27 | MV_119_0_load_56 | 53 | 0.11371 | 0.05507 | 0 | 0 |  | 1 | TRUE | wye
28 | MV_119_0_load_50 | 54 | 0.15514 | 0.075139 | 0 | 0 |  | 1 | TRUE | wye
29 | MV_119_0_load_55 | 59 | 0.084616 | 0.040981 | 0 | 0 |  | 1 | TRUE | wye
30 | MV_119_0_load_54 | 60 | 0.057373 | 0.027787 | 0 | 0 |  | 1 | TRUE | wye
31 | MV_119_0_load_57 | 61 | 0.14796 | 0.071661 | 0 | 0 |  | 1 | TRUE | wye
32 | MV_119_0_load_63 | 62 | 0.25197 | 0.12203 | 0 | 0 |  | 1 | TRUE | wye
33 | MV_119_0_load_241 | 63 | 0.29549 | 0.14311 | 0 | 0 |  | 1 | TRUE | wye
34 | MV_119_0_load_64 | 64 | 0.10866 | 0.052628 | 0 | 0 |  | 1 | TRUE | wye
35 | MV_119_0_load_65 | 66 | 0.27598 | 0.13366 | 0 | 0 |  | 1 | TRUE | wye
36 | MV_119_0_load_188 | 67 | 0.078362 | 0.037953 | 0 | 0 |  | 1 | TRUE | wye
37 | MV_119_0_load_189 | 68 | 0.41058 | 0.19885 | 0 | 0 |  | 1 | TRUE | wye
38 | MV_119_0_load_192 | 69 | 0.45696 | 0.22132 | 0 | 0 |  | 1 | TRUE | wye
39 | MV_119_0_load_195 | 70 | 0.23389 | 0.11328 | 0 | 0 |  | 1 | TRUE | wye
40 | MV_119_0_load_234 | 72 | 0.052579 | 0.025465 | 0 | 0 |  | 1 | TRUE | wye

## ext_grid
| name | bus | vm_pu | va_degree | slack_weight | in_service
0 |  | 11 | 1 | 0 | 1 | TRUE

## line
| name | std_type | from_bus | to_bus | length_km | r_ohm_per_km | x_ohm_per_km | c_nf_per_km | g_us_per_km | max_i_ka | df | parallel | type | in_service
0 | MV_119_0_line_0 |  | 0 | 1 | 0.082809 | 0.445 | 0.132 | 190 | 0 | 0.22 | 1 | 1 | cs | TRUE
1 | MV_119_0_line_1 |  | 0 | 2 | 0.11797 | 0.5939 | 0.372 | 9.5 | 0 | 0.21 | 1 | 1 | ol | TRUE
2 | MV_119_0_line_2 |  | 1 | 4 | 0.02914 | 0.445 | 0.132 | 190 | 0 | 0.22 | 1 | 1 | cs | TRUE
3 | MV_119_0_line_3 |  | 2 | 3 | 0.12209 | 0.445 | 0.132 | 190 | 0 | 0.22 | 1 | 1 | cs | TRUE
4 | MV_119_0_line_4 |  | 3 | 5 | 0.005898 | 0.445 | 0.132 | 190 | 0 | 0.22 | 1 | 1 | cs | TRUE
5 | MV_119_0_line_5 |  | 4 | 6 | 0.052006 | 0.5939 | 0.372 | 9.5 | 0 | 0.21 | 1 | 1 | ol | TRUE
6 | MV_119_0_line_6 |  | 5 | 9 | 0.026484 | 0.445 | 0.132 | 190 | 0 | 0.22 | 1 | 1 | cs | TRUE
7 | MV_119_0_line_7 |  | 6 | 42 | 0.11028 | 0.5939 | 0.372 | 9.5 | 0 | 0.21 | 1 | 1 | ol | TRUE
8 | MV_119_0_line_8 |  | 7 | 8 | 0.026289 | 0.5939 | 0.372 | 9.5 | 0 | 0.21 | 1 | 1 | ol | TRUE
9 | MV_119_0_line_9 |  | 8 | 9 | 0.07871 | 0.445 | 0.132 | 190 | 0 | 0.22 | 1 | 1 | cs | TRUE
10 | MV_119_0_line_10 |  | 8 | 10 | 0.19191 | 0.445 | 0.132 | 190 | 0 | 0.22 | 1 | 1 | cs | TRUE
11 | MV_119_0_line_11 |  | 8 | 11 | 0.26234 | 0.161 | 0.117 | 273 | 0 | 0.362 | 1 | 1 | cs | TRUE
12 | MV_119_0_line_12 |  | 9 | 12 | 0.19483 | 0.5939 | 0.372 | 9.5 | 0 | 0.21 | 1 | 1 | ol | TRUE
13 | MV_119_0_line_13 |  | 10 | 13 | 0.047839 | 0.445 | 0.132 | 190 | 0 | 0.22 | 1 | 1 | cs | TRUE
14 | MV_119_0_line_14 |  | 11 | 21 | 0.052789 | 0.445 | 0.132 | 190 | 0 | 0.22 | 1 | 1 | cs | TRUE
15 | MV_119_0_line_15 |  | 11 | 14 | 0.96231 | 0.445 | 0.132 | 190 | 0 | 0.22 | 1 | 1 | cs | TRUE
16 | MV_119_0_line_16 |  | 11 | 18 | 0.42118 | 0.445 | 0.132 | 190 | 0 | 0.22 | 1 | 1 | cs | TRUE
17 | MV_119_0_line_17 |  | 12 | 22 | 0.052747 | 0.5939 | 0.372 | 9.5 | 0 | 0.21 | 1 | 1 | ol | TRUE
18 | MV_119_0_line_18 |  | 13 | 25 | 0.062595 | 0.5939 | 0.372 | 9.5 | 0 | 0.21 | 1 | 1 | ol | TRUE
19 | MV_119_0_line_19 |  | 14 | 15 | 0.073497 | 0.445 | 0.132 | 190 | 0 | 0.22 | 1 | 1 | cs | TRUE
20 | MV_119_0_line_20 |  | 14 | 16 | 1.4896 | 0.5939 | 0.372 | 9.5 | 0 | 0.21 | 1 | 1 | ol | TRUE
21 | MV_119_0_line_21 |  | 16 | 38 | 0.005635 | 0.445 | 0.132 | 190 | 0 | 0.22 | 1 | 1 | cs | TRUE
22 | MV_119_0_line_22 |  | 16 | 37 | 1.269 | 0.445 | 0.132 | 190 | 0 | 0.22 | 1 | 1 | cs | TRUE
23 | MV_119_0_line_23 |  | 17 | 18 | 0.41661 | 0.445 | 0.132 | 190 | 0 | 0.22 | 1 | 1 | cs | TRUE
24 | MV_119_0_line_24 |  | 17 | 19 | 0.056472 | 0.5939 | 0.372 | 9.5 | 0 | 0.21 | 1 | 1 | ol | TRUE
25 | MV_119_0_line_25 |  | 18 | 20 | 0.005602 | 0.445 | 0.132 | 190 | 0 | 0.22 | 1 | 1 | cs | TRUE
26 | MV_119_0_line_26 |  | 23 | 24 | 0.037718 | 0.445 | 0.132 | 190 | 0 | 0.22 | 1 | 1 | cs | TRUE
27 | MV_119_0_line_27 |  | 23 | 25 | 0.40057 | 0.5939 | 0.372 | 9.5 | 0 | 0.21 | 1 | 1 | ol | TRUE
28 | MV_119_0_line_28 |  | 24 | 31 | 1.3414 | 0.5939 | 0.372 | 9.5 | 0 | 0.21 | 1 | 1 | ol | TRUE
29 | MV_119_0_line_29 |  | 25 | 29 | 0.15998 | 0.445 | 0.132 | 190 | 0 | 0.22 | 1 | 1 | cs | TRUE
30 | MV_119_0_line_30 |  | 26 | 27 | 0.080133 | 0.5939 | 0.372 | 9.5 | 0 | 0.21 | 1 | 1 | ol | TRUE
31 | MV_119_0_line_31 |  | 26 | 28 | 0.34649 | 0.5939 | 0.372 | 9.5 | 0 | 0.21 | 1 | 1 | ol | TRUE
32 | MV_119_0_line_32 |  | 27 | 67 | 0.037871 | 0.5939 | 0.372 | 9.5 | 0 | 0.21 | 1 | 1 | ol | TRUE
33 | MV_119_0_line_33 |  | 28 | 29 | 0.02337 | 0.445 | 0.132 | 190 | 0 | 0.22 | 1 | 1 | cs | TRUE
34 | MV_119_0_line_34 |  | 30 | 31 | 1.1853 | 0.5939 | 0.372 | 9.5 | 0 | 0.21 | 1 | 1 | ol | TRUE
35 | MV_119_0_line_35 |  | 30 | 32 | 1.3747 | 0.5939 | 0.372 | 9.5 | 0 | 0.21 | 1 | 1 | ol | TRUE
36 | MV_119_0_line_36 |  | 31 | 41 | 0.032554 | 0.445 | 0.132 | 190 | 0 | 0.22 | 1 | 1 | cs | TRUE
37 | MV_119_0_line_37 |  | 32 | 35 | 0.018495 | 0.445 | 0.132 | 190 | 0 | 0.22 | 1 | 1 | cs | TRUE
38 | MV_119_0_line_38 |  | 32 | 69 | 0.03707 | 0.445 | 0.132 | 190 | 0 | 0.22 | 1 | 1 | cs | TRUE
39 | MV_119_0_line_39 |  | 33 | 34 | 0.054722 | 0.445 | 0.132 | 190 | 0 | 0.22 | 1 | 1 | cs | TRUE
40 | MV_119_0_line_40 |  | 34 | 35 | 1.0559 | 0.5939 | 0.372 | 9.5 | 0 | 0.21 | 1 | 1 | ol | TRUE
41 | MV_119_0_line_41 |  | 35 | 70 | 0.095413 | 0.445 | 0.132 | 190 | 0 | 0.22 | 1 | 1 | cs | TRUE
42 | MV_119_0_line_42 |  | 36 | 37 | 0.074107 | 0.445 | 0.132 | 190 | 0 | 0.22 | 1 | 1 | cs | TRUE
43 | MV_119_0_line_43 |  | 38 | 39 | 0.2663 | 0.445 | 0.132 | 190 | 0 | 0.22 | 1 | 1 | cs | TRUE
44 | MV_119_0_line_44 |  | 39 | 40 | 2.2514 | 0.5939 | 0.372 | 9.5 | 0 | 0.21 | 1 | 1 | ol | TRUE
45 | MV_119_0_line_45 |  | 40 | 59 | 2.241 | 0.5939 | 0.372 | 9.5 | 0 | 0.21 | 1 | 1 | ol | TRUE
46 | MV_119_0_line_46 |  | 42 | 43 | 2.3719 | 0.5939 | 0.372 | 9.5 | 0 | 0.21 | 1 | 1 | ol | TRUE
47 | MV_119_0_line_47 |  | 43 | 65 | 0.78562 | 0.445 | 0.132 | 190 | 0 | 0.22 | 1 | 1 | cs | TRUE
48 | MV_119_0_line_48 |  | 43 | 66 | 0.009245 | 0.445 | 0.132 | 190 | 0 | 0.22 | 1 | 1 | cs | TRUE
49 | MV_119_0_line_49 |  | 44 | 45 | 0.077146 | 0.445 | 0.132 | 190 | 0 | 0.22 | 1 | 1 | cs | TRUE
50 | MV_119_0_line_50 |  | 44 | 46 | 1.2518 | 0.5939 | 0.372 | 9.5 | 0 | 0.21 | 1 | 1 | ol | TRUE
51 | MV_119_0_line_51 |  | 45 | 47 | 0.91777 | 0.445 | 0.132 | 190 | 0 | 0.22 | 1 | 1 | cs | TRUE
52 | MV_119_0_line_52 |  | 47 | 48 | 0.056998 | 0.445 | 0.132 | 190 | 0 | 0.22 | 1 | 1 | cs | TRUE
53 | MV_119_0_line_53 |  | 47 | 49 | 1.7695 | 0.5939 | 0.372 | 9.5 | 0 | 0.21 | 1 | 1 | ol | TRUE
54 | MV_119_0_line_54 |  | 49 | 56 | 0.065114 | 0.445 | 0.132 | 190 | 0 | 0.22 | 1 | 1 | cs | TRUE
55 | MV_119_0_line_55 |  | 50 | 51 | 0.1169 | 0.5939 | 0.372 | 9.5 | 0 | 0.21 | 1 | 1 | ol | TRUE
56 | MV_119_0_line_56 |  | 51 | 52 | 1.4782 | 0.445 | 0.132 | 190 | 0 | 0.22 | 1 | 1 | cs | TRUE
57 | MV_119_0_line_57 |  | 52 | 53 | 0.05117 | 0.445 | 0.132 | 190 | 0 | 0.22 | 1 | 1 | cs | TRUE
58 | MV_119_0_line_58 |  | 53 | 61 | 0.34877 | 0.5939 | 0.372 | 9.5 | 0 | 0.21 | 1 | 1 | ol | TRUE
59 | MV_119_0_line_59 |  | 54 | 55 | 0.073606 | 0.445 | 0.132 | 190 | 0 | 0.22 | 1 | 1 | cs | TRUE
60 | MV_119_0_line_60 |  | 54 | 56 | 2.0607 | 0.5939 | 0.372 | 9.5 | 0 | 0.21 | 1 | 1 | ol | TRUE
61 | MV_119_0_line_61 |  | 55 | 57 | 0.42758 | 0.445 | 0.132 | 190 | 0 | 0.22 | 1 | 1 | cs | TRUE
62 | MV_119_0_line_62 |  | 55 | 58 | 0.93974 | 0.445 | 0.132 | 190 | 0 | 0.22 | 1 | 1 | cs | TRUE
63 | MV_119_0_line_63 |  | 57 | 59 | 0.050948 | 0.445 | 0.132 | 190 | 0 | 0.22 | 1 | 1 | cs | TRUE
64 | MV_119_0_line_64 |  | 58 | 60 | 0.047878 | 0.445 | 0.132 | 190 | 0 | 0.22 | 1 | 1 | cs | TRUE
65 | MV_119_0_line_65 |  | 60 | 61 | 1.3965 | 0.5939 | 0.372 | 9.5 | 0 | 0.21 | 1 | 1 | ol | TRUE
66 | MV_119_0_line_66 |  | 62 | 63 | 0.31132 | 0.5939 | 0.372 | 9.5 | 0 | 0.21 | 1 | 1 | ol | TRUE
67 | MV_119_0_line_67 |  | 63 | 65 | 0.002501 | 0.445 | 0.132 | 190 | 0 | 0.22 | 1 | 1 | cs | TRUE
68 | MV_119_0_line_68 |  | 64 | 65 | 1.2333 | 0.5939 | 0.372 | 9.5 | 0 | 0.21 | 1 | 1 | ol | TRUE
69 | MV_119_0_line_69 |  | 67 | 68 | 0.038725 | 0.445 | 0.132 | 190 | 0 | 0.22 | 1 | 1 | cs | TRUE
70 | MV_119_0_line_70 |  | 70 | 71 | 2.5095 | 0.5939 | 0.372 | 9.5 | 0 | 0.21 | 1 | 1 | ol | TRUE
71 | MV_119_0_line_71 |  | 71 | 72 | 0.083071 | 0.445 | 0.132 | 190 | 0 | 0.22 | 1 | 1 | cs | TRUE

## trafo
| name | std_type | hv_bus | lv_bus | sn_mva | vn_hv_kv | vn_lv_kv | vk_percent | vkr_percent | pfe_kw | i0_percent | shift_degree | tap_side | tap_neutral | tap_min | tap_max | tap_step_percent | tap_step_degree | tap_pos | tap_phase_shifter | parallel | df | in_service
0 | MV_119_0_trafo_14 | 25 MVA 110/20 kV | 73 | 11 | 25 | 110 | 20 | 12 | 0.41 | 14 | 0.07 | 150 | hv | 0 | -9 | 9 | 1.5 | 0 | 0 | FALSE | 1 | 1 | TRUE

## bus_geodata
| x | y | coords
0 | 2592235.9886 | 1185095.6534
1 | 2592162.2689 | 1185057.9351
2 | 2592340.9624 | 1185149.4892
3 | 2592446.4602 | 1185184.8388
4 | 2592148.9895 | 1185083.8732
5 | 2592452.1554 | 1185186.4323
6 | 2592097.0571 | 1185086.647
7 | 2592555.5034 | 1185236.8166
8 | 2592552.6317 | 1185210.6845
9 | 2592475.5539 | 1185198.7201
10 | 2592665.4723 | 1185181.173
11 | 2592722.9421 | 1185023.3318
12 | 2592439.1135 | 1185390.1098
13 | 2592701.8432 | 1185211.4771
14 | 2593325.6861 | 1184995.5189
15 | 2593271.1983 | 1185039.3424
16 | 2594812.5449 | 1184904.959
17 | 2592244.9204 | 1184788.6165
18 | 2592504.4129 | 1184822.0445
19 | 2592290.6924 | 1184755.5397
20 | 2592498.8887 | 1184823.0632
21 | 2592740.9685 | 1184973.7285
22 | 2592491.1466 | 1185398.7592
23 | 2592628.0546 | 1185610.2301
24 | 2592594.8252 | 1185625.1681
25 | 2592760.8676 | 1185232.3155
26 | 2593021.8759 | 1185618.8911
27 | 2593099.9076 | 1185637.1238
28 | 2592934.4602 | 1185283.6103
29 | 2592911.4691 | 1185279.0687
30 | 2593098.8098 | 1188045.6483
31 | 2592608.5253 | 1186966.5125
32 | 2594393.03 | 1187582.1614
33 | 2594713.6155 | 1188629.4435
34 | 2594661.3245 | 1188613.0821
35 | 2594408.7729 | 1187587.8161
36 | 2595055.3641 | 1185665.2432
37 | 2595122.3229 | 1185690.2448
38 | 2594816.0669 | 1184900.5536
39 | 2594983.0203 | 1184692.7466
40 | 2593846.4678 | 1182749.3316
41 | 2592576.4289 | 1186972.478
42 | 2592115.7018 | 1185195.3413
43 | 2589975.6479 | 1186218.0535
44 | 2591567.5706 | 1179607.0135
45 | 2591599.3453 | 1179670.4119
46 | 2590410.624 | 1180085.0449
47 | 2591821.3166 | 1180409.8244
48 | 2591838.0948 | 1180464.2403
49 | 2593429.3113 | 1179671.3486
50 | 2596989.4957 | 1182479.2393
51 | 2597066.7672 | 1182566.9561
52 | 2597233.4779 | 1181512.7236
53 | 2597226.0241 | 1181462.7349
54 | 2595281.0065 | 1180693.8933
55 | 2595345.3104 | 1180729.7044
56 | 2593460.3411 | 1179728.6102
57 | 2595447.5193 | 1181135.7766
58 | 2595990.6745 | 1180594.4942
59 | 2595452.377 | 1181186.232
60 | 2596037.7123 | 1180600.341
61 | 2597329.9383 | 1181129.805
62 | 2589643.2753 | 1186059.8413
63 | 2589393.4977 | 1186245.667
64 | 2589382.0926 | 1187480.4733
65 | 2589391.5549 | 1186247.2491
66 | 2589973.5725 | 1186227.0616
67 | 2593128.6722 | 1185661.7573
68 | 2593102.7941 | 1185690.5667
69 | 2594385.8125 | 1187556.9996
70 | 2594452.0228 | 1187503.1647
71 | 2596961.4765 | 1187486.9589
72 | 2597044.4945 | 1187479.9794
73 | 2592722.9421 | 1185023.3318

## line_std_types
| c_nf_per_km | r_ohm_per_km | x_ohm_per_km | max_i_ka | type | q_mm2 | alpha | voltage_rating
NAYY 4x50 SE | 210 | 0.642 | 0.083 | 0.142 | cs | 50 | 0.00403 | LV
NAYY 4x120 SE | 264 | 0.225 | 0.08 | 0.242 | cs | 120 | 0.00403 | LV
NAYY 4x150 SE | 261 | 0.208 | 0.08 | 0.27 | cs | 150 | 0.00403 | LV
NA2XS2Y 1x95 RM/25 12/20 kV | 216 | 0.313 | 0.132 | 0.252 | cs | 95 | 0.00403 | MV
NA2XS2Y 1x185 RM/25 12/20 kV | 273 | 0.161 | 0.117 | 0.362 | cs | 185 | 0.00403 | MV
NA2XS2Y 1x240 RM/25 12/20 kV | 304 | 0.122 | 0.112 | 0.421 | cs | 240 | 0.00403 | MV
NA2XS2Y 1x95 RM/25 6/10 kV | 315 | 0.313 | 0.123 | 0.249 | cs | 95 | 0.00403 | MV
NA2XS2Y 1x185 RM/25 6/10 kV | 406 | 0.161 | 0.11 | 0.358 | cs | 185 | 0.00403 | MV
NA2XS2Y 1x240 RM/25 6/10 kV | 456 | 0.122 | 0.105 | 0.416 | cs | 240 | 0.00403 | MV
NA2XS2Y 1x150 RM/25 12/20 kV | 250 | 0.206 | 0.116 | 0.319 | cs | 150 | 0.00403 | MV
NA2XS2Y 1x120 RM/25 12/20 kV | 230 | 0.253 | 0.119 | 0.283 | cs | 120 | 0.00403 | MV
NA2XS2Y 1x70 RM/25 12/20 kV | 190 | 0.443 | 0.132 | 0.22 | cs | 70 | 0.00403 | MV
NA2XS2Y 1x150 RM/25 6/10 kV | 360 | 0.206 | 0.11 | 0.315 | cs | 150 | 0.00403 | MV
NA2XS2Y 1x120 RM/25 6/10 kV | 340 | 0.253 | 0.113 | 0.28 | cs | 120 | 0.00403 | MV
NA2XS2Y 1x70 RM/25 6/10 kV | 280 | 0.443 | 0.123 | 0.217 | cs | 70 | 0.00403 | MV
N2XS(FL)2Y 1x120 RM/35 64/110 kV | 112 | 0.153 | 0.166 | 0.366 | cs | 120 | 0.00393 | HV
N2XS(FL)2Y 1x185 RM/35 64/110 kV | 125 | 0.099 | 0.156 | 0.457 | cs | 185 | 0.00393 | HV
N2XS(FL)2Y 1x240 RM/35 64/110 kV | 135 | 0.075 | 0.149 | 0.526 | cs | 240 | 0.00393 | HV
N2XS(FL)2Y 1x300 RM/35 64/110 kV | 144 | 0.06 | 0.144 | 0.588 | cs | 300 | 0.00393 | HV
15-AL1/3-ST1A 0.4 | 11 | 1.8769 | 0.35 | 0.105 | ol | 16 | 0.00403 | LV
24-AL1/4-ST1A 0.4 | 11.25 | 1.2012 | 0.335 | 0.14 | ol | 24 | 0.00403 | LV
48-AL1/8-ST1A 0.4 | 12.2 | 0.5939 | 0.3 | 0.21 | ol | 48 | 0.00403 | LV
94-AL1/15-ST1A 0.4 | 13.2 | 0.306 | 0.29 | 0.35 | ol | 94 | 0.00403 | LV
34-AL1/6-ST1A 10.0 | 9.7 | 0.8342 | 0.36 | 0.17 | ol | 34 | 0.00403 | MV
48-AL1/8-ST1A 10.0 | 10.1 | 0.5939 | 0.35 | 0.21 | ol | 48 | 0.00403 | MV
70-AL1/11-ST1A 10.0 | 10.4 | 0.4132 | 0.339 | 0.29 | ol | 70 | 0.00403 | MV
94-AL1/15-ST1A 10.0 | 10.75 | 0.306 | 0.33 | 0.35 | ol | 94 | 0.00403 | MV
122-AL1/20-ST1A 10.0 | 11.1 | 0.2376 | 0.323 | 0.41 | ol | 122 | 0.00403 | MV
149-AL1/24-ST1A 10.0 | 11.25 | 0.194 | 0.315 | 0.47 | ol | 149 | 0.00403 | MV
34-AL1/6-ST1A 20.0 | 9.15 | 0.8342 | 0.382 | 0.17 | ol | 34 | 0.00403 | MV
48-AL1/8-ST1A 20.0 | 9.5 | 0.5939 | 0.372 | 0.21 | ol | 48 | 0.00403 | MV
70-AL1/11-ST1A 20.0 | 9.7 | 0.4132 | 0.36 | 0.29 | ol | 70 | 0.00403 | MV
94-AL1/15-ST1A 20.0 | 10 | 0.306 | 0.35 | 0.35 | ol | 94 | 0.00403 | MV
122-AL1/20-ST1A 20.0 | 10.3 | 0.2376 | 0.344 | 0.41 | ol | 122 | 0.00403 | MV
149-AL1/24-ST1A 20.0 | 10.5 | 0.194 | 0.337 | 0.47 | ol | 149 | 0.00403 | MV
184-AL1/30-ST1A 20.0 | 10.75 | 0.1571 | 0.33 | 0.535 | ol | 184 | 0.00403 | MV
243-AL1/39-ST1A 20.0 | 11 | 0.1188 | 0.32 | 0.645 | ol | 243 | 0.00403 | MV
48-AL1/8-ST1A 110.0 | 8 | 0.5939 | 0.46 | 0.21 | ol | 48 | 0.00403 | HV
70-AL1/11-ST1A 110.0 | 8.4 | 0.4132 | 0.45 | 0.29 | ol | 70 | 0.00403 | HV
94-AL1/15-ST1A 110.0 | 8.65 | 0.306 | 0.44 | 0.35 | ol | 94 | 0.00403 | HV
122-AL1/20-ST1A 110.0 | 8.5 | 0.2376 | 0.43 | 0.41 | ol | 122 | 0.00403 | HV
149-AL1/24-ST1A 110.0 | 8.75 | 0.194 | 0.41 | 0.47 | ol | 149 | 0.00403 | HV
184-AL1/30-ST1A 110.0 | 8.8 | 0.1571 | 0.4 | 0.535 | ol | 184 | 0.00403 | HV
243-AL1/39-ST1A 110.0 | 9 | 0.1188 | 0.39 | 0.645 | ol | 243 | 0.00403 | HV
305-AL1/39-ST1A 110.0 | 9.2 | 0.0949 | 0.38 | 0.74 | ol | 305 | 0.00403 | HV
490-AL1/64-ST1A 110.0 | 9.75 | 0.059 | 0.37 | 0.96 | ol | 490 | 0.00403 | HV
679-AL1/86-ST1A 110.0 | 9.95 | 0.042 | 0.36 | 1.15 | ol | 679 | 0.00403 | HV
490-AL1/64-ST1A 220.0 | 10 | 0.059 | 0.285 | 0.96 | ol | 490 | 0.00403 | HV
679-AL1/86-ST1A 220.0 | 11.7 | 0.042 | 0.275 | 1.15 | ol | 679 | 0.00403 | HV
490-AL1/64-ST1A 380.0 | 11 | 0.059 | 0.253 | 0.96 | ol | 490 | 0.00403 | HV
679-AL1/86-ST1A 380.0 | 14.6 | 0.042 | 0.25 | 1.15 | ol | 679 | 0.00403 | HV

## trafo_std_types
| i0_percent | pfe_kw | vkr_percent | sn_mva | vn_lv_kv | vn_hv_kv | vk_percent | shift_degree | vector_group | tap_side | tap_neutral | tap_min | tap_max | tap_step_degree | tap_step_percent | tap_phase_shifter
160 MVA 380/110 kV | 0.06 | 60 | 0.25 | 160 | 110 | 380 | 12.2 | 0 | Yy0 | hv | 0 | -9 | 9 | 0 | 1.5 | FALSE
100 MVA 220/110 kV | 0.06 | 55 | 0.26 | 100 | 110 | 220 | 12 | 0 | Yy0 | hv | 0 | -9 | 9 | 0 | 1.5 | FALSE
63 MVA 110/20 kV | 0.04 | 22 | 0.32 | 63 | 20 | 110 | 18 | 150 | YNd5 | hv | 0 | -9 | 9 | 0 | 1.5 | FALSE
40 MVA 110/20 kV | 0.05 | 18 | 0.34 | 40 | 20 | 110 | 16.2 | 150 | YNd5 | hv | 0 | -9 | 9 | 0 | 1.5 | FALSE
25 MVA 110/20 kV | 0.07 | 14 | 0.41 | 25 | 20 | 110 | 12 | 150 | YNd5 | hv | 0 | -9 | 9 | 0 | 1.5 | FALSE
63 MVA 110/10 kV | 0.04 | 22 | 0.32 | 63 | 10 | 110 | 18 | 150 | YNd5 | hv | 0 | -9 | 9 | 0 | 1.5 | FALSE
40 MVA 110/10 kV | 0.05 | 18 | 0.34 | 40 | 10 | 110 | 16.2 | 150 | YNd5 | hv | 0 | -9 | 9 | 0 | 1.5 | FALSE
25 MVA 110/10 kV | 0.07 | 14 | 0.41 | 25 | 10 | 110 | 12 | 150 | YNd5 | hv | 0 | -9 | 9 | 0 | 1.5 | FALSE
0.25 MVA 20/0.4 kV | 0.32 | 0.8 | 1.44 | 0.25 | 0.4 | 20 | 6 | 150 | Yzn5 | hv | 0 | -2 | 2 | 0 | 2.5 | FALSE
0.4 MVA 20/0.4 kV | 0.3375 | 1.35 | 1.425 | 0.4 | 0.4 | 20 | 6 | 150 | Dyn5 | hv | 0 | -2 | 2 | 0 | 2.5 | FALSE
0.63 MVA 20/0.4 kV | 0.2619 | 1.65 | 1.206 | 0.63 | 0.4 | 20 | 6 | 150 | Dyn5 | hv | 0 | -2 | 2 | 0 | 2.5 | FALSE
0.25 MVA 10/0.4 kV | 0.24 | 0.6 | 1.2 | 0.25 | 0.4 | 10 | 4 | 150 | Dyn5 | hv | 0 | -2 | 2 | 0 | 2.5 | FALSE
0.4 MVA 10/0.4 kV | 0.2375 | 0.95 | 1.325 | 0.4 | 0.4 | 10 | 4 | 150 | Dyn5 | hv | 0 | -2 | 2 | 0 | 2.5 | FALSE
0.63 MVA 10/0.4 kV | 0.1873 | 1.18 | 1.0794 | 0.63 | 0.4 | 10 | 4 | 150 | Dyn5 | hv | 0 | -2 | 2 | 0 | 2.5 | FALSE

## trafo3w_std_types
| sn_hv_mva | sn_mv_mva | sn_lv_mva | vn_hv_kv | vn_mv_kv | vn_lv_kv | vk_hv_percent | vk_mv_percent | vk_lv_percent | vkr_hv_percent | vkr_mv_percent | vkr_lv_percent | pfe_kw | i0_percent | shift_mv_degree | shift_lv_degree | vector_group | tap_side | tap_neutral | tap_min | tap_max | tap_step_percent
63/25/38 MVA 110/20/10 kV | 63 | 25 | 38 | 110 | 20 | 10 | 10.4 | 10.4 | 10.4 | 0.28 | 0.32 | 0.35 | 35 | 0.89 | 0 | 0 | YN0yn0yn0 | hv | 0 | -10 | 10 | 1.2
63/25/38 MVA 110/10/10 kV | 63 | 25 | 38 | 110 | 10 | 10 | 10.4 | 10.4 | 10.4 | 0.28 | 0.32 | 0.35 | 35 | 0.89 | 0 | 0 | YN0yn0yn0 | hv | 0 | -10 | 10 | 1.2

## fuse_std_types
| fuse_type | i_rated_a | t_avg | t_min | t_total | x_avg | x_min | x_total
HV 100A | HV 100A | 100 | 0 | [10.0, 3.64, 0.854, 0.281, 0.1, 0.0531, 0.022, 0.01] | [10.0, 4.267, 1.21, 0.403, 0.1, 0.058, 0.022, 0.01] | 0 | [300.0, 350.0, 450.0, 550.0, 700.0, 850.0, 1200.0, 1752.0] | [600.0, 700.0, 900.0, 1150.0, 1665.0, 2000.0, 3000.0, 4313.0]
HV 10A | HV 10A | 10 | 0 | [10.0, 1675.0, 0.344, 0.156, 0.1, 0.0417, 0.0171, 0.01] | [10.0, 1.3, 0.3, 0.155, 0.1, 0.0555, 0.023, 0.01] | 0 | [30.0, 32.0, 35.0, 37.0, 39.0, 50.0, 70.0, 88.0] | [60.0, 70.0, 80.0, 87.0, 94.0, 110.0, 150.0, 216.0]
HV 125A | HV 125A | 125 | 0 | [10.0, 1.82, 0.344, 0.1, 0.0467, 0.0269, 0.01] | [10.0, 2.478, 0.426, 0.1, 0.0427, 0.0211, 0.01] | 0 | [375.0, 500.0, 700.0, 925.0, 1200.0, 1500.0, 2341.0] | [750.0, 1000.0, 1500.0, 2200.0, 3000.0, 4000.0, 5765.0]
HV 160A | HV 160A | 160 | 0 | [10.0, 4.15, 1.03, 0.198, 0.1, 0.051, 0.0172, 0.01] | [10.0, 2.3, 0.734, 0.274, 0.1, 0.046, 0.0177, 0.01] | 0 | [480.0, 550.0, 700.0, 1000.0, 1260.0, 1600.0, 2500.0, 3227.0] | [960.0, 1300.0, 1700.0, 2200.0, 2996.0, 4000.0, 6000.0, 7946.0]
HV 16A | HV 16A | 16 | 0 | [10.0, 0.352, 0.164, 0.1, 0.0649, 0.0342, 0.01] | [10.0, 2.34, 0.722, 0.181, 0.1, 0.055, 0.0296, 0.01] | 0 | [48.0, 60.0, 65.0, 71.0, 80.0, 100.0, 162.0] | [96.0, 110.0, 125.0, 150.0, 168.0, 200.0, 250.0, 398.0]
HV 200A | HV 200A | 200 | 0 | [10.0, 4.267, 1.21, 0.403, 0.1, 0.058, 0.022, 0.01] | [10.0, 3.73, 1.654, 0.328, 0.1, 0.0531, 0.019, 0.01] | 0 | [600.0, 700.0, 900.0, 1150.0, 1665.0, 2000.0, 3000.0, 4313.0] | [1200.0, 1500.0, 1800.0, 2700.0, 3960.0, 5000.0, 7500.0, 10620.0]
HV 20A | HV 20A | 20 | 0 | [10.0, 1.3, 0.3, 0.155, 0.1, 0.0555, 0.023, 0.01] | [10.0, 1.3, 0.161, 0.1, 0.0611, 0.0399, 0.0141, 0.01] | 0 | [60.0, 70.0, 80.0, 87.0, 94.0, 110.0, 150.0, 216.0] | [120.0, 150.0, 200.0, 223.0, 260.0, 300.0, 450.0, 532.0]
HV 25A | HV 25A | 25 | 0 | [10.0, 2.512, 0.833, 0.299, 0.1, 0.0372, 0.0223, 0.01] | [10.0, 3.125, 0.597, 0.198, 0.1, 0.0378, 0.022, 0.01] | 0 | [75.0, 82.0, 90.0, 100.0, 124.0, 170.0, 200.0, 289.0] | [150.0, 170.0, 210.0, 250.0, 294.0, 400.0, 500.0, 711.0]
HV 31.5A | HV 31.5A | 31.5 | 0 | [10.0, 2.34, 0.722, 0.181, 0.1, 0.055, 0.0296, 0.01] | [10.0, 2.84, 0.368, 0.164, 0.1, 0.0621, 0.0378, 0.0195, 0.01] | 0 | [95.0, 110.0, 125.0, 150.0, 165.0, 200.0, 250.0, 390.0] | [189.0, 220.0, 300.0, 350.0, 393.0, 450.0, 530.0, 700.0, 960.0]
HV 40A | HV 40A | 40 | 0 | [10.0, 1.3, 0.161, 0.1, 0.0611, 0.0399, 0.0141, 0.01] | [10.0, 2.05, 0.369, 0.198, 0.1, 0.051, 0.0298, 0.01] | 0 | [120.0, 150.0, 200.0, 223.0, 260.0, 300.0, 450.0, 532.0] | [240.0, 300.0, 400.0, 450.0, 530.0, 650.0, 800.0, 1311.0]
HV 50A | HV 50A | 50 | 0 | [10.0, 3.215, 0.597, 0.198, 0.1, 0.0378, 0.022, 0.01] | [10.0, 3.64, 0.854, 0.281, 0.1, 0.0531, 0.022, 0.01] | 0 | [150.0, 170.0, 210.0, 250.0, 294.0, 400.0, 500.0, 711.0] | [300.0, 350.0, 450.0, 550.0, 700.0, 850.0, 1200.0, 1752.0]
HV 6.3A | HV 6.3A | 6.3 | 0 | [10.0, 1.39, 0.344, 0.168, 0.1, 0.056, 0.0263, 0.01] | [10.0, 1.711, 0.516, 0.198, 0.1, 0.0634, 0.0303, 0.01] | 0 | [19.0, 19.5, 20.4, 20.8, 22.0, 25.0, 32.0, 48.0] | [38.0, 40.0, 43.0, 48.0, 53.0, 60.0, 75.0, 118.0]
HV 63A | HV 63A | 63 | 0 | [10.0, 2.84, 0.368, 0.164, 0.1, 0.0621, 0.0378, 0.0195, 0.01] | [10.0, 1.82, 0.344, 0.1, 0.0467, 0.0269, 0.01] | 0 | [189.0, 220.0, 300.0, 350.0, 393.0, 450.0, 530.0, 700.0, 961.0] | [378.0, 500.0, 700.0, 934.0, 1200.0, 1500.0, 2366.0]
HV 80A | HV 80A | 80 | 0 | [10.0, 2.05, 0.369, 0.198, 0.1, 0.051, 0.0298, 0.01] | [10.0, 4.15, 1.03, 0.198, 0.1, 0.051, 0.0172, 0.01] | 0 | [240.0, 300.0, 400.0, 450.0, 530.0, 650.0, 800.0, 1311.0] | [480.0, 550.0, 700.0, 1000.0, 1260.0, 1600.0, 2500.0, 3227.0]
Siemens NH-1-100 | Siemens NH-1-100 | 100 | [5400.0, 2000.0, 400.0, 20.0, 1.0, 0.2, 0.012, 0.004] | 0 | 0 | [150.0, 190.0, 250.0, 430.0, 900.0, 1250.0, 2700.0, 3600.0] | 0 | 0
Siemens NH-1-125 | Siemens NH-1-125 | 125 | [4800.0, 120.0, 7.0, 0.1, 0.004] | 0 | 0 | [180.0, 400.0, 740.0, 2000.0, 4250.0] | 0 | 0
Siemens NH-1-16 | Siemens NH-1-16 | 16 | [4000.0, 400.0, 2.0, 0.1, 0.04, 0.01] | 0 | 0 | [26.0, 35.0, 75.0, 150.0, 200.0, 300.0] | 0 | 0
Siemens NH-1-160 | Siemens NH-1-160 | 160 | [4800.0, 120.0, 7.0, 0.1, 0.004] | 0 | 0 | [210.0, 500.0, 900.0, 2300.0, 5000.0] | 0 | 0
Siemens NH-1-25 | Siemens NH-1-25 | 25 | [4000.0, 1000.0, 10.0, 0.2, 0.02, 0.01] | 0 | 0 | [40.0, 50.0, 100.0, 210.0, 400.0, 500.0] | 0 | 0
Siemens NH-1-50 | Siemens NH-1-50 | 50 | [4000.0, 40.0, 4.0, 1.0, 0.02, 0.01] | 0 | 0 | [86.0, 200.0, 300.0, 400.0, 1000.0, 1280.0] | 0 | 0
Siemens NH-1-63 | Siemens NH-1-63 | 63 | [4000.0, 100.0, 10.0, 2.0, 0.04, 0.01] | 0 | 0 | [100.0, 200.0, 300.0, 400.0, 1000.0, 1500.0] | 0 | 0
Siemens NH-1-80 | Siemens NH-1-80 | 80 | [4800.0, 120.0, 7.0, 0.1, 0.01] | 0 | 0 | [150.58, 250.0, 450.0, 1150.0, 2470.0] | 0 | 0
Siemens NH-2-1000 | Siemens NH-2-1000 | 1000 | [4800.0, 120.0, 7.0, 0.1, 0.004] | 0 | 0 | [1900.0, 3500.0, 8400.0, 24000.0, 52000.0] | 0 | 0
Siemens NH-2-200 | Siemens NH-2-200 | 200 | [4800.0, 120.0, 7.0, 0.1, 0.004] | 0 | 0 | [280.0, 650.0, 1200.0, 3000.0, 7000.0] | 0 | 0
Siemens NH-2-224 | Siemens NH-2-224 | 224 | [4800.0, 120.0, 7.0, 0.2, 0.04, 0.004] | 0 | 0 | [400.0, 750.0, 1453.0, 3025.0, 4315.0, 7600.0] | 0 | 0
Siemens NH-2-250 | Siemens NH-2-250 | 250 | [4800.0, 120.0, 7.0, 0.1, 0.004] | 0 | 0 | [450.0, 800.0, 1650.0, 4000.0, 8500.0] | 0 | 0
Siemens NH-2-315 | Siemens NH-2-315 | 315 | [4800.0, 120.0, 7.0, 0.1, 0.004] | 0 | 0 | [550.0, 920.0, 1900.0, 5000.0, 11000.0] | 0 | 0
Siemens NH-2-355 | Siemens NH-2-355 | 355 | [4800.0, 120.0, 6.0, 0.1, 0.004] | 0 | 0 | [650.0, 1116.27, 2350.0, 5840.0, 12790.0] | 0 | 0
Siemens NH-2-400 | Siemens NH-2-400 | 400 | [4800.0, 120.0, 7.0, 0.1, 0.004] | 0 | 0 | [720.0, 1350.0, 2800.0, 6500.0, 15000.0] | 0 | 0
Siemens NH-2-425 | Siemens NH-2-425 | 425 | [4800.0, 120.0, 7.0, 0.1, 0.004] | 0 | 0 | [850.0, 1500.0, 3050.0, 7500.0, 16500.0] | 0 | 0
Siemens NH-2-630 | Siemens NH-2-630 | 630 | [4800.0, 120.0, 7.0, 0.1, 0.004] | 0 | 0 | [1200.0, 2000.0, 4800.0, 12000.0, 26000.0] | 0 | 0

## res_bus
| vm_pu | va_degree | p_mw | q_mvar
0 | 0.99803 | -0.0059602 | 0.37979 | 0.18394
1 | 0.99784 | -0.0043552 | 0.21836 | 0.10576
2 | 0.99851 | -0.0026591 | 0 | 0
3 | 0.99884 | -0.0055605 | 0 | 0
4 | 0.99779 | -0.0038643 | 0.18824 | 0.091169
5 | 0.99886 | -0.0057001 | 0.17316 | 0.083866
6 | 0.99765 | -0.0048117 | 0.28971 | 0.14031
7 | 0.99918 | -0.0088207 | 0.37484 | 0.18154
8 | 0.9992 | -0.0087014 | 0 | 0
9 | 0.99893 | -0.0063809 | 0 | 0
10 | 0.99855 | -0.0028963 | 0 | 0
11 | 1 | 0 | -8.056 | -3.6426
12 | 0.99881 | -0.0071476 | 0 | 0
13 | 0.99839 | -0.0014393 | 0.29318 | 0.14199
14 | 0.99816 | 0.0078761 | 0 | 0
15 | 0.99814 | 0.0080967 | 0.25456 | 0.12329
16 | 0.99465 | -0.03419 | 0 | 0
17 | 0.99956 | 0.0035838 | 0 | 0
18 | 0.99976 | 0.0019129 | 0 | 0
19 | 0.99952 | 0.0033365 | 0.36182 | 0.17524
20 | 0.99975 | 0.0019195 | 0.0985 | 0.047706
21 | 0.99997 | 0.00023313 | 0.37248 | 0.1804
22 | 0.99878 | -0.0073545 | 0.32365 | 0.15675
23 | 0.99699 | -0.010877 | 0 | 0
24 | 0.99692 | -0.010265 | 0.28611 | 0.13857
25 | 0.9981 | -0.0033538 | 0 | 0
26 | 0.99749 | -0.0038338 | 0 | 0
27 | 0.9974 | -0.0044084 | 0.094292 | 0.045668
28 | 0.99788 | -0.0013429 | 0.34876 | 0.16891
29 | 0.99791 | -0.0016021 | 0 | 0
30 | 0.99148 | -0.047692 | 0.26719 | 0.12941
31 | 0.99396 | -0.030659 | 0 | 0
32 | 0.98931 | -0.062835 | 0 | 0
33 | 0.98916 | -0.063787 | 0.068219 | 0.03304
34 | 0.98916 | -0.06383 | 0 | 0
35 | 0.9893 | -0.062767 | 0 | 0
36 | 0.99456 | -0.03464 | 0.056799 | 0.027509
37 | 0.99457 | -0.034687 | 0 | 0
38 | 0.99464 | -0.034148 | 0.066717 | 0.032312
39 | 0.99426 | -0.032333 | 0 | 0
40 | 0.98941 | -0.085195 | 0.068738 | 0.033291
41 | 0.99396 | -0.030636 | 0.058851 | 0.028503
42 | 0.99743 | -0.0064327 | 0.11211 | 0.054296
43 | 0.99317 | -0.037909 | 0 | 0
44 | 0.98097 | -0.16027 | 0.13285 | 0.064342
45 | 0.98099 | -0.16043 | 0 | 0
46 | 0.98084 | -0.16117 | 0.052393 | 0.025375
47 | 0.98121 | -0.16171 | 0 | 0
48 | 0.98119 | -0.1616 | 0.1606 | 0.077784
49 | 0.98237 | -0.14988 | 0.11605 | 0.056203
50 | 0.98277 | -0.14441 | 0.056217 | 0.027227
51 | 0.98279 | -0.14433 | 0 | 0
52 | 0.98289 | -0.14368 | 0 | 0
53 | 0.98289 | -0.1436 | 0.11371 | 0.05507
54 | 0.98422 | -0.13273 | 0.15514 | 0.075139
55 | 0.98428 | -0.13313 | 0 | 0
56 | 0.98241 | -0.15013 | 0 | 0
57 | 0.98482 | -0.13562 | 0 | 0
58 | 0.98384 | -0.13183 | 0 | 0
59 | 0.98488 | -0.13589 | 0.084616 | 0.040981
60 | 0.98382 | -0.13172 | 0.057373 | 0.027787
61 | 0.98299 | -0.14177 | 0.14796 | 0.071661
62 | 0.99236 | -0.033167 | 0.25197 | 0.12203
63 | 0.99251 | -0.0322 | 0.29549 | 0.14311
64 | 0.99225 | -0.033938 | 0.10866 | 0.052628
65 | 0.99251 | -0.032217 | 0 | 0
66 | 0.99317 | -0.037878 | 0.27598 | 0.13366
67 | 0.99736 | -0.0046364 | 0.078362 | 0.037953
68 | 0.99734 | -0.0044463 | 0.41058 | 0.19885
69 | 0.98929 | -0.062629 | 0.45696 | 0.22132
70 | 0.98926 | -0.06247 | 0.23389 | 0.11328
71 | 0.98901 | -0.064843 | 0 | 0
72 | 0.98901 | -0.064794 | 0.052579 | 0.025465
73 | 0.99997 | 149.9981 | 0 | 0

## res_line
| p_from_mw | q_from_mvar | p_to_mw | q_to_mvar | pl_mw | ql_mvar | i_from_ka | i_to_ka | i_ka | vm_from_pu | va_from_degree | vm_to_pu | va_to_degree | loading_percent
0 | 1.7456 | 0.81964 | -1.7453 | -0.82151 | 0.00034412 | -0.0018669 | 0.055781 | 0.055805 | 0.055805 | 0.99803 | -0.0059602 | 0.99784 | -0.0043552 | 25.3659
1 | -2.1254 | -1.0036 | 2.1264 | 1.004 | 0.0009715 | 0.00046817 | 0.067986 | 0.067984 | 0.067986 | 0.99803 | -0.0059602 | 0.99851 | -0.0026591 | 32.3742
2 | 1.5269 | 0.71575 | -1.5268 | -0.71641 | 9.2606e-05 | -0.00066524 | 0.048786 | 0.048795 | 0.048795 | 0.99784 | -0.0043552 | 0.99779 | -0.0038643 | 22.1795
3 | -2.1264 | -1.004 | 2.1272 | 1.0014 | 0.00075292 | -0.002684 | 0.067984 | 0.067948 | 0.067984 | 0.99851 | -0.0026591 | 0.99884 | -0.0055605 | 30.9018
4 | -2.1272 | -1.0014 | 2.1272 | 1.0012 | 3.6352e-05 | -0.00012971 | 0.067948 | 0.067946 | 0.067948 | 0.99884 | -0.0055605 | 0.99886 | -0.0057001 | 30.8855
5 | 1.3386 | 0.62525 | -1.3384 | -0.6252 | 0.0001693 | 4.424e-05 | 0.042744 | 0.042745 | 0.042745 | 0.99779 | -0.0038643 | 0.99765 | -0.0048117 | 20.3547
6 | -2.3004 | -1.0851 | 2.3005 | 1.0845 | 0.00019102 | -0.00057428 | 0.073507 | 0.073499 | 0.073507 | 0.99886 | -0.0057001 | 0.99893 | -0.0063809 | 33.4121
7 | 1.0487 | 0.48489 | -1.0485 | -0.48488 | 0.00021963 | 6.5576e-06 | 0.033432 | 0.033434 | 0.033434 | 0.99765 | -0.0048117 | 0.99743 | -0.0064327 | 15.9207
8 | -0.37484 | -0.18154 | 0.37485 | 0.18152 | 6.7818e-06 | -2.7086e-05 | 0.012033 | 0.012033 | 0.012033 | 0.99918 | -0.0088207 | 0.9992 | -0.0087014 | 5.73
9 | 2.625 | 1.2394 | -2.6242 | -1.241 | 0.00073926 | -0.0016565 | 0.083865 | 0.083888 | 0.083888 | 0.9992 | -0.0087014 | 0.99893 | -0.0063809 | 38.1311
10 | 2.6616 | 1.2607 | -2.6597 | -1.2647 | 0.0018559 | -0.0040212 | 0.085084 | 0.085141 | 0.085141 | 0.9992 | -0.0087014 | 0.99855 | -0.0028963 | 38.7004
11 | -5.6614 | -2.6816 | 5.6655 | 2.6756 | 0.0041478 | -0.0059784 | 0.18098 | 0.18087 | 0.18098 | 0.9992 | -0.0087014 | 1 | 0 | 49.9949
12 | 0.32369 | 0.15648 | -0.32366 | -0.15669 | 3.7483e-05 | -0.00020858 | 0.01039 | 0.010393 | 0.010393 | 0.99893 | -0.0063809 | 0.99881 | -0.0071476 | 4.949
13 | 2.6597 | 1.2647 | -2.6592 | -1.2657 | 0.00046303 | -0.0010014 | 0.085141 | 0.085155 | 0.085155 | 0.99855 | -0.0028963 | 0.99839 | -0.0014393 | 38.7068
14 | 0.37249 | 0.17914 | -0.37248 | -0.1804 | 1.0047e-05 | -0.0012574 | 0.011932 | 0.011948 | 0.011948 | 1 | 0 | 0.99997 | 0.00023313 | 5.4308
15 | 1.5435 | 0.57452 | -1.5406 | -0.59659 | 0.0029181 | -0.022068 | 0.047543 | 0.047778 | 0.047778 | 1 | 0 | 0.99816 | 0.0078761 | 21.7175
16 | 0.46053 | 0.20281 | -0.46041 | -0.21283 | 0.00011962 | -0.010018 | 0.014526 | 0.014646 | 0.014646 | 1 | 0 | 0.99976 | 0.0019129 | 6.6572
17 | 0.32366 | 0.15669 | -0.32365 | -0.15675 | 1.0152e-05 | -5.6459e-05 | 0.010393 | 0.010394 | 0.010394 | 0.99881 | -0.0071476 | 0.99878 | -0.0073545 | 4.9494
18 | 2.3661 | 1.1237 | -2.3654 | -1.1234 | 0.00063972 | 0.00032623 | 0.075736 | 0.075737 | 0.075737 | 0.99839 | -0.0014393 | 0.9981 | -0.0033538 | 36.0654
19 | 0.25457 | 0.12154 | -0.25456 | -0.12329 | 6.5484e-06 | -0.0017464 | 0.0081585 | 0.0081804 | 0.0081804 | 0.99816 | 0.0078761 | 0.99814 | 0.0080967 | 3.7184
20 | 1.286 | 0.47505 | -1.2818 | -0.4742 | 0.004174 | 0.0008489 | 0.039648 | 0.039666 | 0.039666 | 0.99816 | 0.0078761 | 0.99465 | -0.03419 | 18.8886
21 | 1.225 | 0.47841 | -1.225 | -0.47854 | 1.096e-05 | -0.00012985 | 0.038168 | 0.03817 | 0.03817 | 0.99465 | -0.03419 | 0.99464 | -0.034148 | 17.3499
22 | 0.056804 | -0.004213 | -0.056799 | -0.025759 | 4.7701e-06 | -0.029972 | 0.0016531 | 0.0018102 | 0.0018102 | 0.99465 | -0.03419 | 0.99457 | -0.034687 | 0.82283
23 | -0.36183 | -0.17518 | 0.36191 | 0.16526 | 7.4172e-05 | -0.0099182 | 0.01161 | 0.011488 | 0.01161 | 0.99956 | 0.0035838 | 0.99976 | 0.0019129 | 5.2773
24 | 0.36183 | 0.17518 | -0.36182 | -0.17524 | 1.3564e-05 | -5.886e-05 | 0.01161 | 0.011611 | 0.011611 | 0.99956 | 0.0035838 | 0.99952 | 0.0033365 | 5.529
25 | 0.098501 | 0.047572 | -0.0985 | -0.047706 | 7.4638e-08 | -0.00013367 | 0.0031585 | 0.0031602 | 0.0031602 | 0.99976 | 0.0019129 | 0.99975 | 0.0019195 | 1.4364
26 | 1.4314 | 0.67713 | -1.4313 | -0.678 | 0.00010588 | -0.00086368 | 0.045849 | 0.04586 | 0.04586 | 0.99699 | -0.010877 | 0.99692 | -0.010265 | 20.8456
27 | -1.4314 | -0.67713 | 1.4329 | 0.6776 | 0.0015001 | 0.00046376 | 0.045849 | 0.045843 | 0.045849 | 0.99699 | -0.010877 | 0.9981 | -0.0033538 | 21.833
28 | 1.1452 | 0.53943 | -1.142 | -0.539 | 0.003213 | 0.00042568 | 0.036655 | 0.036675 | 0.036675 | 0.99692 | -0.010265 | 0.99396 | -0.030659 | 17.4643
29 | 0.93251 | 0.4458 | -0.93232 | -0.44955 | 0.00019116 | -0.0037477 | 0.029894 | 0.029942 | 0.029942 | 0.9981 | -0.0033538 | 0.99791 | -0.0016021 | 13.6098
30 | 0.58331 | 0.28146 | -0.58326 | -0.28152 | 5.0162e-05 | -6.3755e-05 | 0.018744 | 0.018745 | 0.018745 | 0.99749 | -0.0038338 | 0.9974 | -0.0044084 | 8.9261
31 | -0.58331 | -0.28146 | 0.58353 | 0.28118 | 0.00021682 | -0.00027592 | 0.018744 | 0.018738 | 0.018744 | 0.99749 | -0.0038338 | 0.99788 | -0.0013429 | 8.9255
32 | 0.48897 | 0.23585 | -0.48895 | -0.23589 | 1.6659e-05 | -3.454e-05 | 0.015712 | 0.015713 | 0.015713 | 0.9974 | -0.0044084 | 0.99736 | -0.0046364 | 7.4824
33 | -0.93229 | -0.4501 | 0.93232 | 0.44955 | 2.7976e-05 | -0.00054734 | 0.029949 | 0.029942 | 0.029949 | 0.99788 | -0.0013429 | 0.99791 | -0.0016021 | 13.613
34 | -1.0806 | -0.51106 | 1.0831 | 0.51127 | 0.0025567 | 0.00020694 | 0.034803 | 0.034786 | 0.034803 | 0.99148 | -0.047692 | 0.99396 | -0.030659 | 16.5728
35 | 0.81338 | 0.38165 | -0.8117 | -0.38221 | 0.0016774 | -0.00055908 | 0.02616 | 0.02618 | 0.02618 | 0.99148 | -0.047692 | 0.98931 | -0.062835 | 12.4664
36 | 0.058851 | 0.027735 | -0.058851 | -0.028503 | 1.5595e-07 | -0.00076785 | 0.0018895 | 0.0018991 | 0.0018991 | 0.99396 | -0.030659 | 0.99396 | -0.030636 | 0.86323
37 | 0.35473 | 0.16176 | -0.35472 | -0.16219 | 3.1969e-06 | -0.00043124 | 0.011376 | 0.011381 | 0.011381 | 0.98931 | -0.062835 | 0.9893 | -0.062767 | 5.1734
38 | 0.45697 | 0.22045 | -0.45696 | -0.22132 | 1.0855e-05 | -0.00086302 | 0.014805 | 0.014816 | 0.014816 | 0.98931 | -0.062835 | 0.98929 | -0.062629 | 6.7345
39 | -0.068219 | -0.03304 | 0.068219 | 0.031762 | 3.5488e-07 | -0.0012783 | 0.0022121 | 0.0021961 | 0.0022121 | 0.98916 | -0.063787 | 0.98916 | -0.06383 | 1.0055
40 | -0.068219 | -0.031762 | 0.068228 | 0.030534 | 9.0112e-06 | -0.0012279 | 0.0021961 | 0.0021812 | 0.0021961 | 0.98916 | -0.06383 | 0.9893 | -0.062767 | 1.0458
41 | 0.2865 | 0.13166 | -0.28649 | -0.13388 | 1.0814e-05 | -0.0022263 | 0.0092003 | 0.0092277 | 0.0092277 | 0.9893 | -0.062767 | 0.98926 | -0.06247 | 4.1944
42 | -0.056799 | -0.027509 | 0.056799 | 0.025759 | 3.2801e-07 | -0.0017501 | 0.0018318 | 0.0018102 | 0.0018318 | 0.99456 | -0.03464 | 0.99457 | -0.034687 | 0.83263
43 | 1.1583 | 0.44623 | -1.1578 | -0.45238 | 0.00046224 | -0.0061507 | 0.036025 | 0.036091 | 0.036091 | 0.99464 | -0.034148 | 0.99426 | -0.032333 | 16.4052
44 | 1.1578 | 0.45238 | -1.1526 | -0.45175 | 0.0052291 | 0.00063135 | 0.036091 | 0.036119 | 0.036119 | 0.99426 | -0.032333 | 0.98941 | -0.085195 | 17.1998
45 | 1.0839 | 0.41845 | -1.0793 | -0.41819 | 0.0045919 | 0.00026917 | 0.033898 | 0.033926 | 0.033926 | 0.98941 | -0.085195 | 0.98488 | -0.13589 | 16.1551
46 | 0.9364 | 0.43059 | -0.93264 | -0.43104 | 0.0037645 | -0.00044708 | 0.029829 | 0.029863 | 0.029863 | 0.99743 | -0.0064327 | 0.99317 | -0.037909 | 14.2206
47 | 0.65666 | 0.29759 | -0.65619 | -0.31594 | 0.0004655 | -0.018352 | 0.020955 | 0.021183 | 0.021183 | 0.99317 | -0.037909 | 0.99251 | -0.032217 | 9.6284
48 | 0.27598 | 0.13344 | -0.27598 | -0.13366 | 9.8015e-07 | -0.00021744 | 0.0089101 | 0.0089129 | 0.0089129 | 0.99317 | -0.037909 | 0.99317 | -0.037878 | 4.0513
49 | -0.18525 | -0.088284 | 0.18525 | 0.086512 | 3.7419e-06 | -0.0017714 | 0.0060388 | 0.0060166 | 0.0060388 | 0.98097 | -0.16027 | 0.98099 | -0.16043 | 2.7449
50 | 0.0524 | 0.023941 | -0.052393 | -0.025375 | 6.4778e-06 | -0.0014338 | 0.0016953 | 0.0017133 | 0.0017133 | 0.98097 | -0.16027 | 0.98084 | -0.16117 | 0.81587
51 | -0.18525 | -0.086512 | 0.1853 | 0.065433 | 4.2535e-05 | -0.02108 | 0.0060166 | 0.0057814 | 0.0060166 | 0.98099 | -0.16043 | 0.98121 | -0.16171 | 2.7348
52 | 0.16061 | 0.076475 | -0.1606 | -0.077784 | 2.0907e-06 | -0.0013096 | 0.0052334 | 0.0052501 | 0.0052501 | 0.98121 | -0.16171 | 0.98119 | -0.1616 | 2.3864
53 | -0.3459 | -0.14191 | 0.34628 | 0.14011 | 0.00038067 | -0.0017977 | 0.011 | 0.010977 | 0.011 | 0.98121 | -0.16171 | 0.98237 | -0.14988 | 5.238
54 | -0.46233 | -0.19631 | 0.46235 | 0.19482 | 1.8915e-05 | -0.0014948 | 0.01476 | 0.014743 | 0.01476 | 0.98237 | -0.14988 | 0.98241 | -0.15013 | 6.709
55 | -0.056217 | -0.027227 | 0.056218 | 0.027093 | 7.0048e-07 | -0.00013435 | 0.0018348 | 0.001833 | 0.0018348 | 0.98277 | -0.14441 | 0.98279 | -0.14433 | 0.8737
56 | -0.056218 | -0.027093 | 0.056223 | -0.006998 | 5.5529e-06 | -0.034091 | 0.001833 | 0.001664 | 0.001833 | 0.98279 | -0.14433 | 0.98289 | -0.14368 | 0.8332
57 | -0.056223 | 0.006998 | 0.056223 | -0.0081782 | 1.8966e-07 | -0.0011802 | 0.001664 | 0.0016687 | 0.0016687 | 0.98289 | -0.14368 | 0.98289 | -0.1436 | 0.75848
58 | -0.16993 | -0.046892 | 0.16995 | 0.0465 | 1.6647e-05 | -0.00039185 | 0.0051774 | 0.0051742 | 0.0051774 | 0.98289 | -0.1436 | 0.98299 | -0.14177 | 2.4654
59 | -0.61829 | -0.26808 | 0.61832 | 0.26639 | 3.8352e-05 | -0.0016911 | 0.019766 | 0.019746 | 0.019766 | 0.98422 | -0.13273 | 0.98428 | -0.13313 | 8.9844
60 | 0.46314 | 0.19294 | -0.46235 | -0.19482 | 0.00079655 | -0.0018798 | 0.014716 | 0.014743 | 0.014743 | 0.98422 | -0.13273 | 0.98241 | -0.15013 | 7.0203
61 | -0.99403 | -0.3881 | 0.99459 | 0.37836 | 0.00055723 | -0.0097306 | 0.031297 | 0.031192 | 0.031297 | 0.98428 | -0.13313 | 0.98482 | -0.13562 | 14.2257
62 | 0.37571 | 0.12171 | -0.37554 | -0.14339 | 0.00017129 | -0.021677 | 0.011583 | 0.011795 | 0.011795 | 0.98428 | -0.13313 | 0.98384 | -0.13183 | 5.3612
63 | -0.99459 | -0.37836 | 0.99465 | 0.3772 | 6.615e-05 | -0.0011602 | 0.031192 | 0.03118 | 0.031192 | 0.98482 | -0.13562 | 0.98488 | -0.13589 | 14.1783
64 | 0.37554 | 0.14339 | -0.37553 | -0.14449 | 8.9006e-06 | -0.0011038 | 0.011795 | 0.011806 | 0.011806 | 0.98384 | -0.13183 | 0.98382 | -0.13172 | 5.3665
65 | 0.31815 | 0.1167 | -0.31791 | -0.11816 | 0.00024642 | -0.0014579 | 0.0099436 | 0.00996 | 0.00996 | 0.98382 | -0.13172 | 0.98299 | -0.14177 | 4.7428
66 | -0.25197 | -0.12203 | 0.25201 | 0.12169 | 3.677e-05 | -0.00034302 | 0.0081442 | 0.0081395 | 0.0081442 | 0.99236 | -0.033167 | 0.99251 | -0.0322 | 3.8782
67 | -0.5475 | -0.26481 | 0.5475 | 0.26475 | 1.0447e-06 | -5.8513e-05 | 0.017689 | 0.017688 | 0.017689 | 0.99251 | -0.0322 | 0.99251 | -0.032217 | 8.0405
68 | -0.10866 | -0.052628 | 0.10869 | 0.051195 | 2.697e-05 | -0.001433 | 0.0035126 | 0.0034944 | 0.0035126 | 0.99225 | -0.033938 | 0.99251 | -0.032217 | 1.6727
69 | 0.41059 | 0.19794 | -0.41058 | -0.19885 | 9.0061e-06 | -0.00091705 | 0.013193 | 0.013204 | 0.013204 | 0.99736 | -0.0046364 | 0.99734 | -0.0044463 | 6.002
70 | 0.052592 | 0.020602 | -0.052579 | -0.023525 | 1.2385e-05 | -0.0029234 | 0.0016482 | 0.0016813 | 0.0016813 | 0.98926 | -0.06247 | 0.98901 | -0.064843 | 0.80062
71 | 0.052579 | 0.023525 | -0.052579 | -0.025465 | 3.1789e-07 | -0.00194 | 0.0016813 | 0.0017052 | 0.0017052 | 0.98901 | -0.064843 | 0.98901 | -0.064794 | 0.7751

## res_trafo
| p_hv_mw | q_hv_mvar | p_lv_mw | q_lv_mvar | pl_mw | ql_mvar | i_hv_ka | i_lv_ka | vm_hv_pu | va_hv_degree | vm_lv_pu | va_lv_degree | loading_percent
0 | 2.6518e-14 | 1.7507e-14 | 0.013999 | 0.0105 | 0.013999 | 0.0105 | 1.6678e-16 | 0.00050517 | 0.99997 | 149.9981 | 1 | 0 | 0.069998

## res_ext_grid
| p_mw | q_mvar
0 | 8.056 | 3.6426

## res_load
| p_mw | q_mvar
0 | 0.37979 | 0.18394
1 | 0.21836 | 0.10576
2 | 0.18824 | 0.091169
3 | 0.17316 | 0.083866
4 | 0.28971 | 0.14031
5 | 0.37484 | 0.18154
6 | 0.29318 | 0.14199
7 | 0.25456 | 0.12329
8 | 0.36182 | 0.17524
9 | 0.0985 | 0.047706
10 | 0.37248 | 0.1804
11 | 0.32365 | 0.15675
12 | 0.28611 | 0.13857
13 | 0.094292 | 0.045668
14 | 0.34876 | 0.16891
15 | 0.26719 | 0.12941
16 | 0.068219 | 0.03304
17 | 0.056799 | 0.027509
18 | 0.066717 | 0.032312
19 | 0.068738 | 0.033291
20 | 0.058851 | 0.028503
21 | 0.11211 | 0.054296
22 | 0.13285 | 0.064342
23 | 0.052393 | 0.025375
24 | 0.1606 | 0.077784
25 | 0.11605 | 0.056203
26 | 0.056217 | 0.027227
27 | 0.11371 | 0.05507
28 | 0.15514 | 0.075139
29 | 0.084616 | 0.040981
30 | 0.057373 | 0.027787
31 | 0.14796 | 0.071661
32 | 0.25197 | 0.12203
33 | 0.29549 | 0.14311
34 | 0.10866 | 0.052628
35 | 0.27598 | 0.13366
36 | 0.078362 | 0.037953
37 | 0.41058 | 0.19885
38 | 0.45696 | 0.22132
39 | 0.23389 | 0.11328
40 | 0.052579 | 0.025465

## dtypes
| element | column | dtype
0 | bus | name | object
1 | bus | vn_kv | float64
2 | bus | type | object
3 | bus | zone | object
4 | bus | in_service | bool
5 | load | name | object
6 | load | bus | uint32
7 | load | p_mw | float64
8 | load | q_mvar | float64
9 | load | const_z_percent | float64
10 | load | const_i_percent | float64
11 | load | sn_mva | float64
12 | load | scaling | float64
13 | load | in_service | bool
14 | load | type | object
15 | ext_grid | name | object
16 | ext_grid | bus | uint32
17 | ext_grid | vm_pu | float64
18 | ext_grid | va_degree | float64
19 | ext_grid | slack_weight | float64
20 | ext_grid | in_service | bool
21 | line | name | object
22 | line | std_type | object
23 | line | from_bus | uint32
24 | line | to_bus | uint32
25 | line | length_km | float64
26 | line | r_ohm_per_km | float64
27 | line | x_ohm_per_km | float64
28 | line | c_nf_per_km | float64
29 | line | g_us_per_km | float64
30 | line | max_i_ka | float64
31 | line | df | float64
32 | line | parallel | uint32
33 | line | type | object
34 | line | in_service | bool
35 | trafo | name | object
36 | trafo | std_type | object
37 | trafo | hv_bus | uint32
38 | trafo | lv_bus | uint32
39 | trafo | sn_mva | float64
40 | trafo | vn_hv_kv | float64
41 | trafo | vn_lv_kv | float64
42 | trafo | vk_percent | float64
43 | trafo | vkr_percent | float64
44 | trafo | pfe_kw | float64
45 | trafo | i0_percent | float64
46 | trafo | shift_degree | float64
47 | trafo | tap_side | object
48 | trafo | tap_neutral | int32
49 | trafo | tap_min | int32
50 | trafo | tap_max | int32
51 | trafo | tap_step_percent | float64
52 | trafo | tap_step_degree | float64
53 | trafo | tap_pos | int32
54 | trafo | tap_phase_shifter | bool
55 | trafo | parallel | uint32
56 | trafo | df | float64
57 | trafo | in_service | bool
58 | bus_geodata | x | float64
59 | bus_geodata | y | float64
60 | bus_geodata | coords | object
61 | res_bus | vm_pu | float64
62 | res_bus | va_degree | float64
63 | res_bus | p_mw | float64
64 | res_bus | q_mvar | float64
65 | res_line | p_from_mw | float64
66 | res_line | q_from_mvar | float64
67 | res_line | p_to_mw | float64
68 | res_line | q_to_mvar | float64
69 | res_line | pl_mw | float64
70 | res_line | ql_mvar | float64
71 | res_line | i_from_ka | float64
72 | res_line | i_to_ka | float64
73 | res_line | i_ka | float64
74 | res_line | vm_from_pu | float64
75 | res_line | va_from_degree | float64
76 | res_line | vm_to_pu | float64
77 | res_line | va_to_degree | float64
78 | res_line | loading_percent | float64
79 | res_trafo | p_hv_mw | float64
80 | res_trafo | q_hv_mvar | float64
81 | res_trafo | p_lv_mw | float64
82 | res_trafo | q_lv_mvar | float64
83 | res_trafo | pl_mw | float64
84 | res_trafo | ql_mvar | float64
85 | res_trafo | i_hv_ka | float64
86 | res_trafo | i_lv_ka | float64
87 | res_trafo | vm_hv_pu | float64
88 | res_trafo | va_hv_degree | float64
89 | res_trafo | vm_lv_pu | float64
90 | res_trafo | va_lv_degree | float64
91 | res_trafo | loading_percent | float64
92 | res_ext_grid | p_mw | float64
93 | res_ext_grid | q_mvar | float64
94 | res_load | p_mw | float64
95 | res_load | q_mvar | float64

## parameters
| version | format_version | converged | OPF_converged | name | f_hz | sn_mva
0 | 2.14.6 | 2.14.0 | TRUE | FALSE |  | 50 | 1