## bus
| name | vn_kv | type | zone | in_service
0 | bus_MV_11_0_node_0 | 20 | n |  | TRUE
1 | bus_MV_11_0_node_1 | 20 | n |  | TRUE
2 | bus_MV_11_0_node_2 | 20 | n |  | TRUE
3 | bus_MV_11_0_node_167 | 20 | n |  | TRUE
4 | bus_MV_11_0_node_21 | 20 | n |  | TRUE
5 | bus_MV_11_0_node_166 | 20 | n |  | TRUE
6 | bus_MV_11_0_node_28 | 20 | n |  | TRUE
7 | bus_MV_11_0_node_3 | 20 | n |  | TRUE
8 | bus_MV_11_0_node_4 | 20 | n |  | TRUE
9 | bus_MV_11_0_node_11 | 20 | n |  | TRUE
10 | bus_MV_11_0_node_174 | 20 | n |  | TRUE
11 | bus_MV_11_0_node_29 | 20 | n |  | TRUE
12 | bus_MV_11_0_node_9 | 20 | n |  | TRUE
13 | bus_MV_11_0_node_10 | 20 | n |  | TRUE
14 | bus_MV_11_0_node_173 | 20 | n |  | TRUE
15 | bus_MV_11_0_node_23 | 20 | n |  | TRUE
16 | bus_MV_11_0_node_5 | 20 | n |  | TRUE
17 | bus_MV_11_0_node_7 | 20 | n |  | TRUE
18 | bus_MV_11_0_node_6 | 20 | n |  | TRUE
19 | bus_MV_11_0_node_30 | 20 | n |  | TRUE
20 | bus_MV_11_0_node_8 | 20 | n |  | TRUE
21 | bus_MV_11_0_node_26 | 20 | n |  | TRUE
22 | bus_MV_11_0_node_24 | 20 | n |  | TRUE
23 | bus_MV_11_0_node_31 | 20 | n |  | TRUE
24 | bus_MV_11_0_node_32 | 20 | n |  | TRUE
25 | bus_MV_11_0_node_33 | 20 | n |  | TRUE
26 | bus_MV_11_0_node_183 | 20 | n |  | TRUE
27 | bus_MV_11_0_node_25 | 20 | n |  | TRUE
28 | bus_MV_11_0_node_12 | 20 | n |  | TRUE
29 | bus_MV_11_0_node_13 | 20 | n |  | TRUE
30 | bus_MV_11_0_node_116 | 20 | n |  | TRUE
31 | bus_MV_11_0_node_14 | 20 | n |  | TRUE
32 | bus_MV_11_0_node_16 | 20 | n |  | TRUE
33 | bus_MV_11_0_node_180 | 20 | n |  | TRUE
34 | bus_MV_11_0_node_179 | 20 | n |  | TRUE
35 | bus_MV_11_0_node_181 | 20 | n |  | TRUE
36 | bus_MV_11_0_node_17 | 20 | n |  | TRUE
37 | bus_MV_11_0_node_18 | 20 | n |  | TRUE
38 | bus_MV_11_0_node_22 | 20 | n |  | TRUE
39 | bus_MV_11_0_node_20 | 20 | n |  | TRUE
40 | bus_MV_11_0_node_27 | 20 | n |  | TRUE
41 | bus_MV_11_0_node_182 | 20 | n |  | TRUE
42 | bus_MV_11_0_node_176 | 20 | n |  | TRUE
43 | bus_MV_11_0_node_177 | 20 | n |  | TRUE
44 | bus_MV_11_0_node_178 | 20 | n |  | TRUE
45 | bus_MV_11_0_node_159 | 20 | n |  | TRUE
46 | bus_MV_11_0_node_34 | 20 | n |  | TRUE
47 | bus_MV_11_0_node_35 | 20 | n |  | TRUE
48 | bus_MV_11_0_node_37 | 20 | n |  | TRUE
49 | bus_MV_11_0_node_36 | 20 | n |  | TRUE
50 | bus_MV_11_0_node_39 | 20 | n |  | TRUE
51 | bus_MV_11_0_node_162 | 20 | n |  | TRUE
52 | bus_MV_11_0_node_163 | 20 | n |  | TRUE
53 | bus_MV_11_0_node_54 | 20 | n |  | TRUE
54 | bus_MV_11_0_node_40 | 20 | n |  | TRUE
55 | bus_MV_11_0_node_184 | 20 | n |  | TRUE
56 | bus_MV_11_0_node_55 | 20 | n |  | TRUE
57 | bus_MV_11_0_node_52 | 20 | n |  | TRUE
58 | bus_MV_11_0_node_41 | 20 | n |  | TRUE
59 | bus_MV_11_0_node_42 | 20 | n |  | TRUE
60 | bus_MV_11_0_node_43 | 20 | n |  | TRUE
61 | bus_MV_11_0_node_44 | 20 | n |  | TRUE
62 | bus_MV_11_0_node_45 | 20 | n |  | TRUE
63 | bus_MV_11_0_node_160 | 20 | n |  | TRUE
64 | bus_MV_11_0_node_161 | 20 | n |  | TRUE
65 | bus_MV_11_0_node_46 | 20 | n |  | TRUE
66 | bus_MV_11_0_node_47 | 20 | n |  | TRUE
67 | bus_MV_11_0_node_49 | 20 | n |  | TRUE
68 | bus_MV_11_0_node_50 | 20 | n |  | TRUE
69 | bus_MV_11_0_node_51 | 20 | n |  | TRUE
70 | bus_MV_11_0_node_175 | 20 | n |  | TRUE
71 | bus_MV_11_0_node_53 | 20 | n |  | TRUE
72 | bus_MV_11_0_node_56 | 20 | n |  | TRUE
73 | bus_MV_11_0_node_57 | 20 | n |  | TRUE
74 | bus_MV_11_0_node_58 | 20 | n |  | TRUE
75 | bus_MV_11_0_node_61 | 20 | n |  | TRUE
76 | bus_MV_11_0_node_63 | 20 | n |  | TRUE
77 | bus_MV_11_0_node_59 | 20 | n |  | TRUE
78 | bus_MV_11_0_node_60 | 20 | n |  | TRUE
79 | bus_MV_11_0_node_71 | 20 | n |  | TRUE
80 | bus_MV_11_0_node_125 | 20 | n |  | TRUE
81 | bus_MV_11_0_node_62 | 20 | n |  | TRUE
82 | bus_MV_11_0_node_124 | 20 | n |  | TRUE
83 | bus_MV_11_0_node_135 | 20 | n |  | TRUE
84 | bus_MV_11_0_node_172 | 20 | n |  | TRUE
85 | bus_MV_11_0_node_117 | 20 | n |  | TRUE
86 | bus_MV_11_0_node_68 | 20 | n |  | TRUE
87 | bus_MV_11_0_node_123 | 20 | n |  | TRUE
88 | bus_MV_11_0_node_136 | 20 | n |  | TRUE
89 | bus_MV_11_0_node_134 | 20 | n |  | TRUE
90 | bus_MV_11_0_node_137 | 20 | n |  | TRUE
91 | bus_MV_11_0_node_64 | 20 | n |  | TRUE
92 | bus_MV_11_0_node_65 | 20 | n |  | TRUE
93 | bus_MV_11_0_node_66 | 20 | n |  | TRUE
94 | bus_MV_11_0_node_169 | 20 | n |  | TRUE
95 | bus_MV_11_0_node_67 | 20 | n |  | TRUE
96 | bus_MV_11_0_node_69 | 20 | n |  | TRUE
97 | bus_MV_11_0_node_73 | 20 | n |  | TRUE
98 | bus_MV_11_0_node_170 | 20 | n |  | TRUE
99 | bus_MV_11_0_node_70 | 20 | n |  | TRUE
100 | bus_MV_11_0_node_72 | 20 | n |  | TRUE
101 | bus_MV_11_0_node_74 | 20 | n |  | TRUE
102 | bus_MV_11_0_node_75 | 20 | n |  | TRUE
103 | bus_MV_11_0_node_76 | 20 | n |  | TRUE
104 | bus_MV_11_0_node_77 | 20 | n |  | TRUE
105 | bus_MV_11_0_node_78 | 20 | n |  | TRUE
106 | bus_MV_11_0_node_82 | 20 | n |  | TRUE
107 | bus_MV_11_0_node_83 | 20 | n |  | TRUE
108 | bus_MV_11_0_node_115 | 20 | n |  | TRUE
109 | bus_MV_11_0_node_80 | 20 | n |  | TRUE
110 | bus_MV_11_0_node_91 | 20 | n |  | TRUE
111 | bus_MV_11_0_node_79 | 20 | n |  | TRUE
112 | bus_MV_11_0_node_81 | 20 | n |  | TRUE
113 | bus_MV_11_0_node_103 | 20 | n |  | TRUE
114 | bus_MV_11_0_node_157 | 20 | n |  | TRUE
115 | bus_MV_11_0_node_93 | 20 | n |  | TRUE
116 | bus_MV_11_0_node_171 | 20 | n |  | TRUE
117 | bus_MV_11_0_node_101 | 20 | n |  | TRUE
118 | bus_MV_11_0_node_100 | 20 | n |  | TRUE
119 | bus_MV_11_0_node_99 | 20 | n |  | TRUE
120 | bus_MV_11_0_node_98 | 20 | n |  | TRUE
121 | bus_MV_11_0_node_89 | 20 | n |  | TRUE
122 | bus_MV_11_0_node_97 | 20 | n |  | TRUE
123 | bus_MV_11_0_node_88 | 20 | n |  | TRUE
124 | bus_MV_11_0_node_92 | 20 | n |  | TRUE
125 | bus_MV_11_0_node_105 | 20 | n |  | TRUE
126 | bus_MV_11_0_node_106 | 20 | n |  | TRUE
127 | bus_MV_11_0_node_102 | 20 | n |  | TRUE
128 | bus_MV_11_0_node_141 | 20 | n |  | TRUE
129 | bus_MV_11_0_node_140 | 20 | n |  | TRUE
130 | bus_MV_11_0_node_94 | 20 | n |  | TRUE
131 | bus_MV_11_0_node_110 | 20 | n |  | TRUE
132 | bus_MV_11_0_node_158 | 20 | n |  | TRUE
133 | bus_MV_11_0_node_84 | 20 | n |  | TRUE
134 | bus_MV_11_0_node_85 | 20 | n |  | TRUE
135 | bus_MV_11_0_node_86 | 20 | n |  | TRUE
136 | bus_MV_11_0_node_87 | 20 | n |  | TRUE
137 | bus_MV_11_0_node_90 | 20 | n |  | TRUE
138 | bus_MV_11_0_node_148 | 20 | n |  | TRUE
139 | bus_MV_11_0_node_96 | 20 | n |  | TRUE
140 | bus_MV_11_0_node_95 | 20 | n |  | TRUE
141 | bus_MV_11_0_node_112 | 20 | n |  | TRUE
142 | bus_MV_11_0_node_108 | 20 | n |  | TRUE
143 | bus_MV_11_0_node_104 | 20 | n |  | TRUE
144 | bus_MV_11_0_node_107 | 20 | n |  | TRUE
145 | bus_MV_11_0_node_145 | 20 | n |  | TRUE
146 | bus_MV_11_0_node_150 | 20 | n |  | TRUE
147 | bus_MV_11_0_node_151 | 20 | n |  | TRUE
148 | bus_MV_11_0_node_142 | 20 | n |  | TRUE
149 | bus_MV_11_0_node_131 | 20 | n |  | TRUE
150 | bus_MV_11_0_node_143 | 20 | n |  | TRUE
151 | bus_MV_11_0_node_149 | 20 | n |  | TRUE
152 | bus_MV_11_0_node_152 | 20 | n |  | TRUE
153 | bus_MV_11_0_node_109 | 20 | n |  | TRUE
154 | bus_MV_11_0_node_111 | 20 | n |  | TRUE
155 | bus_MV_11_0_node_114 | 20 | n |  | TRUE
156 | bus_MV_11_0_node_118 | 20 | n |  | TRUE
157 | bus_MV_11_0_node_119 | 20 | n |  | TRUE
158 | bus_MV_11_0_node_120 | 20 | n |  | TRUE
159 | bus_MV_11_0_node_121 | 20 | n |  | TRUE
160 | bus_MV_11_0_node_122 | 20 | n |  | TRUE
161 | bus_MV_11_0_node_126 | 20 | n |  | TRUE
162 | bus_MV_11_0_node_127 | 20 | n |  | TRUE
163 | bus_MV_11_0_node_128 | 20 | n |  | TRUE
164 | bus_MV_11_0_node_129 | 20 | n |  | TRUE
165 | bus_MV_11_0_node_130 | 20 | n |  | TRUE
166 | bus_MV_11_0_node_132 | 20 | n |  | TRUE
167 | bus_MV_11_0_node_133 | 20 | n |  | TRUE
168 | bus_MV_11_0_node_139 | 20 | n |  | TRUE
169 | bus_MV_11_0_node_138 | 20 | n |  | TRUE
170 | bus_MV_11_0_node_144 | 20 | n |  | TRUE
171 | bus_MV_11_0_node_146 | 20 | n |  | TRUE
172 | bus_MV_11_0_node_165 | 20 | n |  | TRUE
173 | bus_MV_11_0_node_147 | 20 | n |  | TRUE
174 | bus_MV_11_0_node_164 | 20 | n |  | TRUE
175 | bus_MV_11_0_node_153 | 20 | n |  | TRUE
176 | bus_MV_11_0_node_154 | 20 | n |  | TRUE
177 | bus_MV_11_0_node_156 | 20 | n |  | TRUE
178 | bus_MV_11_0_node_168 | 20 | n |  | TRUE
179 | bus_HV_11_0_node_166 | 110 | n |  | TRUE

## load
| name | bus | p_mw | q_mvar | const_z_percent | const_i_percent | sn_mva | scaling | in_service | type
0 | MV_11_0_load_0 | 0 | 0.29454 | 0.14265 | 0 | 0 |  | 1 | TRUE | wye
1 | MV_11_0_load_167 | 3 | 0.1479 | 0.071629 | 0 | 0 |  | 1 | TRUE | wye
2 | MV_11_0_load_28 | 6 | 0.26987 | 0.1307 | 0 | 0 |  | 1 | TRUE | wye
3 | MV_11_0_load_174 | 10 | 0.30247 | 0.14649 | 0 | 0 |  | 1 | TRUE | wye
4 | MV_11_0_load_29 | 11 | 0.21569 | 0.10446 | 0 | 0 |  | 1 | TRUE | wye
5 | MV_11_0_load_10 | 13 | 0.21713 | 0.10516 | 0 | 0 |  | 1 | TRUE | wye
6 | MV_11_0_load_173 | 14 | 0.0981 | 0.047512 | 0 | 0 |  | 1 | TRUE | wye
7 | MV_11_0_load_5 | 16 | 0.35667 | 0.17274 | 0 | 0 |  | 1 | TRUE | wye
8 | MV_11_0_load_30 | 19 | 0.23399 | 0.11333 | 0 | 0 |  | 1 | TRUE | wye
9 | MV_11_0_load_24 | 22 | 0.28815 | 0.13956 | 0 | 0 |  | 1 | TRUE | wye
10 | MV_11_0_load_183 | 26 | 0.36292 | 0.17577 | 0 | 0 |  | 1 | TRUE | wye
11 | MV_11_0_load_12 | 28 | 0.21965 | 0.10638 | 0 | 0 |  | 1 | TRUE | wye
12 | MV_11_0_load_116 | 30 | 0.070125 | 0.033963 | 0 | 0 |  | 1 | TRUE | wye
13 | MV_11_0_load_16 | 32 | 0.32913 | 0.1594 | 0 | 0 |  | 1 | TRUE | wye
14 | MV_11_0_load_180 | 33 | 0.33146 | 0.16054 | 0 | 0 |  | 1 | TRUE | wye
15 | MV_11_0_load_17 | 36 | 0.16238 | 0.078646 | 0 | 0 |  | 1 | TRUE | wye
16 | MV_11_0_load_18 | 37 | 0.069678 | 0.033747 | 0 | 0 |  | 1 | TRUE | wye
17 | MV_11_0_load_20 | 39 | 0.16286 | 0.078877 | 0 | 0 |  | 1 | TRUE | wye
18 | MV_11_0_load_182 | 41 | 0.40453 | 0.19592 | 0 | 0 |  | 1 | TRUE | wye
19 | MV_11_0_load_176 | 42 | 0.12076 | 0.058485 | 0 | 0 |  | 1 | TRUE | wye
20 | MV_11_0_load_159 | 45 | 0.061756 | 0.02991 | 0 | 0 |  | 1 | TRUE | wye
21 | MV_11_0_load_34 | 46 | 0.15485 | 0.074999 | 0 | 0 |  | 1 | TRUE | wye
22 | MV_11_0_load_37 | 48 | 0.29445 | 0.14261 | 0 | 0 |  | 1 | TRUE | wye
23 | MV_11_0_load_162 | 51 | 0.2969 | 0.1438 | 0 | 0 |  | 1 | TRUE | wye
24 | MV_11_0_load_163 | 52 | 0.13577 | 0.065758 | 0 | 0 |  | 1 | TRUE | wye
25 | MV_11_0_load_54 | 53 | 0.071014 | 0.034394 | 0 | 0 |  | 1 | TRUE | wye
26 | MV_11_0_load_184 | 55 | 0.13722 | 0.066459 | 0 | 0 |  | 1 | TRUE | wye
27 | MV_11_0_load_52 | 57 | 0.12558 | 0.060822 | 0 | 0 |  | 1 | TRUE | wye
28 | MV_11_0_load_41 | 58 | 0.26739 | 0.1295 | 0 | 0 |  | 1 | TRUE | wye
29 | MV_11_0_load_160 | 63 | 0.31404 | 0.1521 | 0 | 0 |  | 1 | TRUE | wye
30 | MV_11_0_load_46 | 65 | 0.053254 | 0.025792 | 0 | 0 |  | 1 | TRUE | wye
31 | MV_11_0_load_51 | 69 | 0.13199 | 0.063925 | 0 | 0 |  | 1 | TRUE | wye
32 | MV_11_0_load_175 | 70 | 0.058115 | 0.028146 | 0 | 0 |  | 1 | TRUE | wye
33 | MV_11_0_load_56 | 72 | 0.40334 | 0.19534 | 0 | 0 |  | 1 | TRUE | wye
34 | MV_11_0_load_63 | 76 | 0.25002 | 0.12109 | 0 | 0 |  | 1 | TRUE | wye
35 | MV_11_0_load_71 | 79 | 0.38509 | 0.18651 | 0 | 0 |  | 1 | TRUE | wye
36 | MV_11_0_load_125 | 80 | 1.046 | 0.5066 | 0 | 0 |  | 1 | TRUE | wye
37 | MV_11_0_load_172 | 84 | 0.19228 | 0.093123 | 0 | 0 |  | 1 | TRUE | wye
38 | MV_11_0_load_117 | 85 | 0.51159 | 0.24778 | 0 | 0 |  | 1 | TRUE | wye
39 | MV_11_0_load_123 | 87 | 0.13204 | 0.063949 | 0 | 0 |  | 1 | TRUE | wye
40 | MV_11_0_load_134 | 89 | 0.18855 | 0.091317 | 0 | 0 |  | 1 | TRUE | wye
41 | MV_11_0_load_137 | 90 | 0.098688 | 0.047797 | 0 | 0 |  | 1 | TRUE | wye
42 | MV_11_0_load_64 | 91 | 0.38488 | 0.18641 | 0 | 0 |  | 1 | TRUE | wye
43 | MV_11_0_load_169 | 94 | 0.12929 | 0.062617 | 0 | 0 |  | 1 | TRUE | wye
44 | MV_11_0_load_73 | 97 | 0.37143 | 0.17989 | 0 | 0 |  | 1 | TRUE | wye
45 | MV_11_0_load_170 | 98 | 0.33624 | 0.16285 | 0 | 0 |  | 1 | TRUE | wye
46 | MV_11_0_load_72 | 100 | 0.26169 | 0.12674 | 0 | 0 |  | 1 | TRUE | wye
47 | MV_11_0_load_74 | 101 | 0.32971 | 0.15968 | 0 | 0 |  | 1 | TRUE | wye
48 | MV_11_0_load_115 | 108 | 0.40516 | 0.19623 | 0 | 0 |  | 1 | TRUE | wye
49 | MV_11_0_load_91 | 110 | 0.40532 | 0.1963 | 0 | 0 |  | 1 | TRUE | wye
50 | MV_11_0_load_157 | 114 | 0.13729 | 0.066491 | 0 | 0 |  | 1 | TRUE | wye
51 | MV_11_0_load_93 | 115 | 0.40944 | 0.1983 | 0 | 0 |  | 1 | TRUE | wye
52 | MV_11_0_load_171 | 116 | 0.23244 | 0.11258 | 0 | 0 |  | 1 | TRUE | wye
53 | MV_11_0_load_100 | 118 | 0.35386 | 0.17138 | 0 | 0 |  | 1 | TRUE | wye
54 | MV_11_0_load_99 | 119 | 0.37571 | 0.18196 | 0 | 0 |  | 1 | TRUE | wye
55 | MV_11_0_load_89 | 121 | 0.38014 | 0.18411 | 0 | 0 |  | 1 | TRUE | wye
56 | MV_11_0_load_97 | 122 | 0.29437 | 0.14257 | 0 | 0 |  | 1 | TRUE | wye
57 | MV_11_0_load_92 | 124 | 0.072919 | 0.035316 | 0 | 0 |  | 1 | TRUE | wye
58 | MV_11_0_load_102 | 127 | 0.39392 | 0.19078 | 0 | 0 |  | 1 | TRUE | wye
59 | MV_11_0_load_140 | 129 | 0.14349 | 0.069494 | 0 | 0 |  | 1 | TRUE | wye
60 | MV_11_0_load_94 | 130 | 0.24066 | 0.11656 | 0 | 0 |  | 1 | TRUE | wye
61 | MV_11_0_load_158 | 132 | 0.098547 | 0.047728 | 0 | 0 |  | 1 | TRUE | wye
62 | MV_11_0_load_84 | 133 | 0.24684 | 0.11955 | 0 | 0 |  | 1 | TRUE | wye
63 | MV_11_0_load_148 | 138 | 0.13101 | 0.063451 | 0 | 0 |  | 1 | TRUE | wye
64 | MV_11_0_load_112 | 141 | 0.058234 | 0.028204 | 0 | 0 |  | 1 | TRUE | wye
65 | MV_11_0_load_108 | 142 | 0.2684 | 0.12999 | 0 | 0 |  | 1 | TRUE | wye
66 | MV_11_0_load_145 | 145 | 0.27428 | 0.13284 | 0 | 0 |  | 1 | TRUE | wye
67 | MV_11_0_load_151 | 147 | 0.13409 | 0.064944 | 0 | 0 |  | 1 | TRUE | wye
68 | MV_11_0_load_142 | 148 | 0.072393 | 0.035062 | 0 | 0 |  | 1 | TRUE | wye
69 | MV_11_0_load_143 | 150 | 1.5482 | 0.74984 | 0 | 0 |  | 1 | TRUE | wye
70 | MV_11_0_load_149 | 151 | 0.57071 | 0.27641 | 0 | 0 |  | 1 | TRUE | wye
71 | MV_11_0_load_114 | 155 | 0.30099 | 0.14578 | 0 | 0 |  | 1 | TRUE | wye
72 | MV_11_0_load_118 | 156 | 0.29139 | 0.14113 | 0 | 0 |  | 1 | TRUE | wye
73 | MV_11_0_load_119 | 157 | 0.3395 | 0.16443 | 0 | 0 |  | 1 | TRUE | wye
74 | MV_11_0_load_121 | 159 | 0.070208 | 0.034003 | 0 | 0 |  | 1 | TRUE | wye
75 | MV_11_0_load_122 | 160 | 0.21265 | 0.10299 | 0 | 0 |  | 1 | TRUE | wye
76 | MV_11_0_load_126 | 161 | 0.068912 | 0.033376 | 0 | 0 |  | 1 | TRUE | wye
77 | MV_11_0_load_129 | 164 | 0.36533 | 0.17694 | 0 | 0 |  | 1 | TRUE | wye
78 | MV_11_0_load_132 | 166 | 0.3588 | 0.17377 | 0 | 0 |  | 1 | TRUE | wye
79 | MV_11_0_load_133 | 167 | 0.20837 | 0.10092 | 0 | 0 |  | 1 | TRUE | wye
80 | MV_11_0_load_146 | 171 | 0.12507 | 0.060576 | 0 | 0 |  | 1 | TRUE | wye
81 | MV_11_0_load_165 | 172 | 0.082172 | 0.039798 | 0 | 0 |  | 1 | TRUE | wye
82 | MV_11_0_load_147 | 173 | 0.12366 | 0.05989 | 0 | 0 |  | 1 | TRUE | wye
83 | MV_11_0_load_156 | 177 | 0.082816 | 0.04011 | 0 | 0 |  | 1 | TRUE | wye
84 | MV_11_0_load_168 | 178 | 0.10752 | 0.052074 | 0 | 0 |  | 1 | TRUE | wye

## ext_grid
| name | bus | vm_pu | va_degree | slack_weight | in_service
0 |  | 5 | 1 | 0 | 1 | TRUE

## line
| name | std_type | from_bus | to_bus | length_km | r_ohm_per_km | x_ohm_per_km | c_nf_per_km | g_us_per_km | max_i_ka | df | parallel | type | in_service
0 | MV_11_0_line_0 |  | 0 | 1 | 0.032398 | 0.445 | 0.132 | 190 | 0 | 0.22 | 1 | 1 | cs | TRUE
1 | MV_11_0_line_1 |  | 1 | 2 | 0.23069 | 0.445 | 0.132 | 190 | 0 | 0.22 | 1 | 1 | cs | TRUE
2 | MV_11_0_line_2 |  | 2 | 6 | 0.054242 | 0.445 | 0.132 | 190 | 0 | 0.22 | 1 | 1 | cs | TRUE
3 | MV_11_0_line_3 |  | 3 | 4 | 1.7368 | 0.1188 | 0.172 | 20.6 | 0 | 0.82 | 1 | 1 | ol | TRUE
4 | MV_11_0_line_4 |  | 3 | 5 | 0.35194 | 0.1188 | 0.172 | 20.6 | 0 | 0.82 | 1 | 1 | ol | TRUE
5 | MV_11_0_line_5 |  | 4 | 39 | 0.22065 | 0.1188 | 0.172 | 20.6 | 0 | 0.82 | 1 | 1 | ol | TRUE
6 | MV_11_0_line_6 |  | 5 | 174 | 0.48017 | 0.061 | 0.056 | 608 | 0 | 0.842 | 1 | 1 | cs | TRUE
7 | MV_11_0_line_7 |  | 6 | 12 | 0.083889 | 0.5939 | 0.372 | 9.5 | 0 | 0.21 | 1 | 1 | ol | TRUE
8 | MV_11_0_line_8 |  | 7 | 8 | 0.26839 | 0.061 | 0.056 | 608 | 0 | 0.842 | 1 | 1 | cs | TRUE
9 | MV_11_0_line_9 |  | 7 | 9 | 0.42872 | 0.445 | 0.132 | 190 | 0 | 0.22 | 1 | 1 | cs | TRUE
10 | MV_11_0_line_10 |  | 7 | 10 | 0.052717 | 0.061 | 0.056 | 608 | 0 | 0.842 | 1 | 1 | cs | TRUE
11 | MV_11_0_line_11 |  | 8 | 11 | 0.032511 | 0.061 | 0.056 | 608 | 0 | 0.842 | 1 | 1 | cs | TRUE
12 | MV_11_0_line_12 |  | 9 | 13 | 0.071068 | 0.5939 | 0.372 | 9.5 | 0 | 0.21 | 1 | 1 | ol | TRUE
13 | MV_11_0_line_13 |  | 10 | 14 | 0.043245 | 0.1188 | 0.172 | 20.6 | 0 | 0.82 | 1 | 1 | ol | TRUE
14 | MV_11_0_line_14 |  | 11 | 15 | 0.075449 | 0.061 | 0.056 | 608 | 0 | 0.842 | 1 | 1 | cs | TRUE
15 | MV_11_0_line_15 |  | 12 | 17 | 0.2018 | 0.445 | 0.132 | 190 | 0 | 0.22 | 1 | 1 | cs | TRUE
16 | MV_11_0_line_16 |  | 14 | 25 | 0.049217 | 0.1188 | 0.172 | 20.6 | 0 | 0.82 | 1 | 1 | ol | TRUE
17 | MV_11_0_line_17 |  | 15 | 38 | 0.77386 | 0.061 | 0.056 | 608 | 0 | 0.842 | 1 | 1 | cs | TRUE
18 | MV_11_0_line_18 |  | 16 | 17 | 0.038892 | 0.061 | 0.056 | 608 | 0 | 0.842 | 1 | 1 | cs | TRUE
19 | MV_11_0_line_19 |  | 16 | 18 | 0.041466 | 0.1188 | 0.172 | 20.6 | 0 | 0.82 | 1 | 1 | ol | TRUE
20 | MV_11_0_line_20 |  | 17 | 19 | 0.11151 | 0.1188 | 0.172 | 20.6 | 0 | 0.82 | 1 | 1 | ol | TRUE
21 | MV_11_0_line_21 |  | 18 | 20 | 0.15484 | 0.061 | 0.056 | 608 | 0 | 0.842 | 1 | 1 | cs | TRUE
22 | MV_11_0_line_22 |  | 19 | 23 | 0.053838 | 0.061 | 0.056 | 608 | 0 | 0.842 | 1 | 1 | cs | TRUE
23 | MV_11_0_line_23 |  | 20 | 21 | 0.14316 | 0.445 | 0.132 | 190 | 0 | 0.22 | 1 | 1 | cs | TRUE
24 | MV_11_0_line_24 |  | 20 | 22 | 0.007704 | 0.061 | 0.056 | 608 | 0 | 0.842 | 1 | 1 | cs | TRUE
25 | MV_11_0_line_25 |  | 21 | 26 | 0.020749 | 0.445 | 0.132 | 190 | 0 | 0.22 | 1 | 1 | cs | TRUE
26 | MV_11_0_line_26 |  | 22 | 27 | 0.031394 | 0.061 | 0.056 | 608 | 0 | 0.842 | 1 | 1 | cs | TRUE
27 | MV_11_0_line_27 |  | 23 | 24 | 0.1652 | 0.445 | 0.132 | 190 | 0 | 0.22 | 1 | 1 | cs | TRUE
28 | MV_11_0_line_28 |  | 23 | 25 | 0.18156 | 0.061 | 0.056 | 608 | 0 | 0.842 | 1 | 1 | cs | TRUE
29 | MV_11_0_line_29 |  | 24 | 30 | 0.022543 | 0.445 | 0.132 | 190 | 0 | 0.22 | 1 | 1 | cs | TRUE
30 | MV_11_0_line_30 |  | 26 | 35 | 0.008873 | 0.445 | 0.132 | 190 | 0 | 0.22 | 1 | 1 | cs | TRUE
31 | MV_11_0_line_31 |  | 27 | 40 | 0.21578 | 0.061 | 0.056 | 608 | 0 | 0.842 | 1 | 1 | cs | TRUE
32 | MV_11_0_line_32 |  | 28 | 29 | 0.030342 | 0.5939 | 0.372 | 9.5 | 0 | 0.21 | 1 | 1 | ol | TRUE
33 | MV_11_0_line_33 |  | 29 | 30 | 0.28153 | 0.5939 | 0.372 | 9.5 | 0 | 0.21 | 1 | 1 | ol | TRUE
34 | MV_11_0_line_34 |  | 31 | 32 | 0.028282 | 0.445 | 0.132 | 190 | 0 | 0.22 | 1 | 1 | cs | TRUE
35 | MV_11_0_line_35 |  | 31 | 33 | 0.26268 | 0.5939 | 0.372 | 9.5 | 0 | 0.21 | 1 | 1 | ol | TRUE
36 | MV_11_0_line_36 |  | 33 | 34 | 0.044752 | 0.445 | 0.132 | 190 | 0 | 0.22 | 1 | 1 | cs | TRUE
37 | MV_11_0_line_37 |  | 34 | 35 | 0.13111 | 0.445 | 0.132 | 190 | 0 | 0.22 | 1 | 1 | cs | TRUE
38 | MV_11_0_line_38 |  | 36 | 37 | 0.10464 | 0.445 | 0.132 | 190 | 0 | 0.22 | 1 | 1 | cs | TRUE
39 | MV_11_0_line_39 |  | 36 | 38 | 0.26626 | 0.5939 | 0.372 | 9.5 | 0 | 0.21 | 1 | 1 | ol | TRUE
40 | MV_11_0_line_40 |  | 38 | 39 | 0.077726 | 0.061 | 0.056 | 608 | 0 | 0.842 | 1 | 1 | cs | TRUE
41 | MV_11_0_line_41 |  | 40 | 41 | 0.068823 | 0.1188 | 0.172 | 20.6 | 0 | 0.82 | 1 | 1 | ol | TRUE
42 | MV_11_0_line_42 |  | 41 | 44 | 0.068428 | 0.061 | 0.056 | 608 | 0 | 0.842 | 1 | 1 | cs | TRUE
43 | MV_11_0_line_43 |  | 42 | 43 | 0.051731 | 0.5939 | 0.372 | 9.5 | 0 | 0.21 | 1 | 1 | ol | TRUE
44 | MV_11_0_line_44 |  | 43 | 44 | 0.12286 | 0.061 | 0.056 | 608 | 0 | 0.842 | 1 | 1 | cs | TRUE
45 | MV_11_0_line_45 |  | 43 | 45 | 1.4097 | 0.1188 | 0.172 | 20.6 | 0 | 0.82 | 1 | 1 | ol | TRUE
46 | MV_11_0_line_46 |  | 45 | 61 | 0.058256 | 0.061 | 0.056 | 608 | 0 | 0.842 | 1 | 1 | cs | TRUE
47 | MV_11_0_line_47 |  | 46 | 47 | 0.052061 | 0.445 | 0.132 | 190 | 0 | 0.22 | 1 | 1 | cs | TRUE
48 | MV_11_0_line_48 |  | 46 | 48 | 1.7225 | 0.1188 | 0.172 | 20.6 | 0 | 0.82 | 1 | 1 | ol | TRUE
49 | MV_11_0_line_49 |  | 47 | 49 | 1.0154 | 0.445 | 0.132 | 190 | 0 | 0.22 | 1 | 1 | cs | TRUE
50 | MV_11_0_line_50 |  | 48 | 50 | 0.046452 | 0.061 | 0.056 | 608 | 0 | 0.842 | 1 | 1 | cs | TRUE
51 | MV_11_0_line_51 |  | 48 | 51 | 0.94376 | 0.1188 | 0.172 | 20.6 | 0 | 0.82 | 1 | 1 | ol | TRUE
52 | MV_11_0_line_52 |  | 49 | 52 | 0.20569 | 0.445 | 0.132 | 190 | 0 | 0.22 | 1 | 1 | cs | TRUE
53 | MV_11_0_line_53 |  | 50 | 53 | 1.8551 | 0.1188 | 0.172 | 20.6 | 0 | 0.82 | 1 | 1 | ol | TRUE
54 | MV_11_0_line_54 |  | 51 | 54 | 0.025773 | 0.061 | 0.056 | 608 | 0 | 0.842 | 1 | 1 | cs | TRUE
55 | MV_11_0_line_55 |  | 53 | 56 | 0.086445 | 0.061 | 0.056 | 608 | 0 | 0.842 | 1 | 1 | cs | TRUE
56 | MV_11_0_line_56 |  | 54 | 55 | 1.086 | 0.1188 | 0.172 | 20.6 | 0 | 0.82 | 1 | 1 | ol | TRUE
57 | MV_11_0_line_57 |  | 55 | 64 | 0.084722 | 0.061 | 0.056 | 608 | 0 | 0.842 | 1 | 1 | cs | TRUE
58 | MV_11_0_line_58 |  | 56 | 57 | 2.9603 | 0.1188 | 0.172 | 20.6 | 0 | 0.82 | 1 | 1 | ol | TRUE
59 | MV_11_0_line_59 |  | 57 | 71 | 0.090161 | 0.161 | 0.117 | 273 | 0 | 0.362 | 1 | 1 | cs | TRUE
60 | MV_11_0_line_60 |  | 58 | 59 | 0.079122 | 0.061 | 0.056 | 608 | 0 | 0.842 | 1 | 1 | cs | TRUE
61 | MV_11_0_line_61 |  | 58 | 60 | 0.09539 | 0.061 | 0.056 | 608 | 0 | 0.842 | 1 | 1 | cs | TRUE
62 | MV_11_0_line_62 |  | 59 | 61 | 1.4058 | 0.061 | 0.056 | 608 | 0 | 0.842 | 1 | 1 | cs | TRUE
63 | MV_11_0_line_63 |  | 60 | 62 | 0.97951 | 0.061 | 0.056 | 608 | 0 | 0.842 | 1 | 1 | cs | TRUE
64 | MV_11_0_line_64 |  | 62 | 63 | 0.032679 | 0.445 | 0.132 | 190 | 0 | 0.22 | 1 | 1 | cs | TRUE
65 | MV_11_0_line_65 |  | 62 | 64 | 0.41549 | 0.061 | 0.056 | 608 | 0 | 0.842 | 1 | 1 | cs | TRUE
66 | MV_11_0_line_66 |  | 65 | 66 | 0.19999 | 0.306 | 0.35 | 10 | 0 | 0.35 | 1 | 1 | ol | TRUE
67 | MV_11_0_line_67 |  | 66 | 67 | 0.025957 | 0.445 | 0.132 | 190 | 0 | 0.22 | 1 | 1 | cs | TRUE
68 | MV_11_0_line_68 |  | 66 | 68 | 0.75059 | 0.161 | 0.117 | 273 | 0 | 0.362 | 1 | 1 | cs | TRUE
69 | MV_11_0_line_69 |  | 67 | 69 | 0.008763 | 0.445 | 0.132 | 190 | 0 | 0.22 | 1 | 1 | cs | TRUE
70 | MV_11_0_line_70 |  | 68 | 70 | 0.05772 | 0.445 | 0.132 | 190 | 0 | 0.22 | 1 | 1 | cs | TRUE
71 | MV_11_0_line_71 |  | 68 | 71 | 1.1462 | 0.161 | 0.117 | 273 | 0 | 0.362 | 1 | 1 | cs | TRUE
72 | MV_11_0_line_72 |  | 72 | 73 | 0.0638 | 0.5939 | 0.372 | 9.5 | 0 | 0.21 | 1 | 1 | ol | TRUE
73 | MV_11_0_line_73 |  | 73 | 74 | 0.2855 | 0.445 | 0.132 | 190 | 0 | 0.22 | 1 | 1 | cs | TRUE
74 | MV_11_0_line_74 |  | 73 | 75 | 0.53318 | 0.445 | 0.132 | 190 | 0 | 0.22 | 1 | 1 | cs | TRUE
75 | MV_11_0_line_75 |  | 74 | 76 | 0.071193 | 0.445 | 0.132 | 190 | 0 | 0.22 | 1 | 1 | cs | TRUE
76 | MV_11_0_line_76 |  | 75 | 81 | 0.29716 | 0.061 | 0.056 | 608 | 0 | 0.842 | 1 | 1 | cs | TRUE
77 | MV_11_0_line_77 |  | 75 | 83 | 0.081689 | 0.061 | 0.056 | 608 | 0 | 0.842 | 1 | 1 | cs | TRUE
78 | MV_11_0_line_78 |  | 75 | 84 | 0.04568 | 0.5939 | 0.372 | 9.5 | 0 | 0.21 | 1 | 1 | ol | TRUE
79 | MV_11_0_line_79 |  | 77 | 78 | 0.23539 | 0.061 | 0.056 | 608 | 0 | 0.842 | 1 | 1 | cs | TRUE
80 | MV_11_0_line_80 |  | 77 | 79 | 0.014945 | 0.061 | 0.056 | 608 | 0 | 0.842 | 1 | 1 | cs | TRUE
81 | MV_11_0_line_81 |  | 78 | 80 | 0.031497 | 0.445 | 0.132 | 190 | 0 | 0.22 | 1 | 1 | cs | TRUE
82 | MV_11_0_line_82 |  | 78 | 81 | 0.17817 | 0.061 | 0.056 | 608 | 0 | 0.842 | 1 | 1 | cs | TRUE
83 | MV_11_0_line_83 |  | 78 | 82 | 0.043602 | 0.445 | 0.132 | 190 | 0 | 0.22 | 1 | 1 | cs | TRUE
84 | MV_11_0_line_84 |  | 79 | 86 | 0.017109 | 0.061 | 0.056 | 608 | 0 | 0.842 | 1 | 1 | cs | TRUE
85 | MV_11_0_line_85 |  | 81 | 85 | 0.040667 | 0.445 | 0.132 | 190 | 0 | 0.22 | 1 | 1 | cs | TRUE
86 | MV_11_0_line_86 |  | 82 | 87 | 0.062471 | 0.445 | 0.132 | 190 | 0 | 0.22 | 1 | 1 | cs | TRUE
87 | MV_11_0_line_87 |  | 83 | 88 | 0.058995 | 0.061 | 0.056 | 608 | 0 | 0.842 | 1 | 1 | cs | TRUE
88 | MV_11_0_line_88 |  | 83 | 89 | 0.016022 | 0.103 | 0.058 | 500 | 0 | 0.638 | 1 | 1 | cs | TRUE
89 | MV_11_0_line_89 |  | 86 | 92 | 0.65055 | 0.122 | 0.112 | 304 | 0 | 0.421 | 1 | 1 | cs | TRUE
90 | MV_11_0_line_90 |  | 86 | 95 | 0.1726 | 0.103 | 0.058 | 500 | 0 | 0.638 | 1 | 1 | cs | TRUE
91 | MV_11_0_line_91 |  | 87 | 160 | 0.011752 | 0.445 | 0.132 | 190 | 0 | 0.22 | 1 | 1 | cs | TRUE
92 | MV_11_0_line_92 |  | 88 | 90 | 0.019866 | 0.061 | 0.056 | 608 | 0 | 0.842 | 1 | 1 | cs | TRUE
93 | MV_11_0_line_93 |  | 90 | 169 | 0.021553 | 0.061 | 0.056 | 608 | 0 | 0.842 | 1 | 1 | cs | TRUE
94 | MV_11_0_line_94 |  | 91 | 92 | 0.037169 | 0.5939 | 0.372 | 9.5 | 0 | 0.21 | 1 | 1 | ol | TRUE
95 | MV_11_0_line_95 |  | 92 | 93 | 0.2386 | 0.445 | 0.132 | 190 | 0 | 0.22 | 1 | 1 | cs | TRUE
96 | MV_11_0_line_96 |  | 93 | 94 | 0.25626 | 0.445 | 0.132 | 190 | 0 | 0.22 | 1 | 1 | cs | TRUE
97 | MV_11_0_line_97 |  | 95 | 96 | 0.19767 | 0.445 | 0.132 | 190 | 0 | 0.22 | 1 | 1 | cs | TRUE
98 | MV_11_0_line_98 |  | 95 | 97 | 0.055415 | 0.5939 | 0.372 | 9.5 | 0 | 0.21 | 1 | 1 | ol | TRUE
99 | MV_11_0_line_99 |  | 96 | 98 | 0.10993 | 0.445 | 0.132 | 190 | 0 | 0.22 | 1 | 1 | cs | TRUE
100 | MV_11_0_line_100 |  | 96 | 99 | 0.14053 | 0.445 | 0.132 | 190 | 0 | 0.22 | 1 | 1 | cs | TRUE
101 | MV_11_0_line_101 |  | 99 | 100 | 0.037478 | 0.445 | 0.132 | 190 | 0 | 0.22 | 1 | 1 | cs | TRUE
102 | MV_11_0_line_102 |  | 101 | 102 | 0.012697 | 0.061 | 0.056 | 608 | 0 | 0.842 | 1 | 1 | cs | TRUE
103 | MV_11_0_line_103 |  | 101 | 103 | 0.041348 | 0.061 | 0.056 | 608 | 0 | 0.842 | 1 | 1 | cs | TRUE
104 | MV_11_0_line_104 |  | 102 | 104 | 0.23217 | 0.061 | 0.056 | 608 | 0 | 0.842 | 1 | 1 | cs | TRUE
105 | MV_11_0_line_105 |  | 102 | 105 | 0.29634 | 0.445 | 0.132 | 190 | 0 | 0.22 | 1 | 1 | cs | TRUE
106 | MV_11_0_line_106 |  | 103 | 106 | 0.1405 | 0.061 | 0.056 | 608 | 0 | 0.842 | 1 | 1 | cs | TRUE
107 | MV_11_0_line_107 |  | 103 | 107 | 0.31911 | 0.445 | 0.132 | 190 | 0 | 0.22 | 1 | 1 | cs | TRUE
108 | MV_11_0_line_108 |  | 104 | 108 | 0.022737 | 0.061 | 0.056 | 608 | 0 | 0.842 | 1 | 1 | cs | TRUE
109 | MV_11_0_line_109 |  | 105 | 109 | 0.77445 | 0.445 | 0.132 | 190 | 0 | 0.22 | 1 | 1 | cs | TRUE
110 | MV_11_0_line_110 |  | 105 | 110 | 0.04417 | 0.445 | 0.132 | 190 | 0 | 0.22 | 1 | 1 | cs | TRUE
111 | MV_11_0_line_111 |  | 106 | 117 | 0.11952 | 0.061 | 0.056 | 608 | 0 | 0.842 | 1 | 1 | cs | TRUE
112 | MV_11_0_line_112 |  | 106 | 118 | 0.07891 | 0.5939 | 0.372 | 9.5 | 0 | 0.21 | 1 | 1 | ol | TRUE
113 | MV_11_0_line_113 |  | 107 | 119 | 0.029169 | 0.445 | 0.132 | 190 | 0 | 0.22 | 1 | 1 | cs | TRUE
114 | MV_11_0_line_114 |  | 108 | 123 | 0.11636 | 0.1188 | 0.172 | 20.6 | 0 | 0.82 | 1 | 1 | ol | TRUE
115 | MV_11_0_line_115 |  | 109 | 115 | 0.008341 | 0.445 | 0.132 | 190 | 0 | 0.22 | 1 | 1 | cs | TRUE
116 | MV_11_0_line_116 |  | 110 | 124 | 0.058494 | 0.445 | 0.132 | 190 | 0 | 0.22 | 1 | 1 | cs | TRUE
117 | MV_11_0_line_117 |  | 111 | 112 | 0.19217 | 0.061 | 0.056 | 608 | 0 | 0.842 | 1 | 1 | cs | TRUE
118 | MV_11_0_line_118 |  | 111 | 113 | 0.19921 | 0.061 | 0.056 | 608 | 0 | 0.842 | 1 | 1 | cs | TRUE
119 | MV_11_0_line_119 |  | 111 | 114 | 0.048545 | 0.061 | 0.056 | 608 | 0 | 0.842 | 1 | 1 | cs | TRUE
120 | MV_11_0_line_120 |  | 112 | 116 | 0.013256 | 0.061 | 0.056 | 608 | 0 | 0.842 | 1 | 1 | cs | TRUE
121 | MV_11_0_line_121 |  | 113 | 125 | 0.24252 | 0.061 | 0.056 | 608 | 0 | 0.842 | 1 | 1 | cs | TRUE
122 | MV_11_0_line_122 |  | 113 | 126 | 0.12288 | 0.061 | 0.056 | 608 | 0 | 0.842 | 1 | 1 | cs | TRUE
123 | MV_11_0_line_123 |  | 113 | 127 | 0.092707 | 0.061 | 0.056 | 608 | 0 | 0.842 | 1 | 1 | cs | TRUE
124 | MV_11_0_line_124 |  | 116 | 130 | 0.17889 | 0.1188 | 0.172 | 20.6 | 0 | 0.82 | 1 | 1 | ol | TRUE
125 | MV_11_0_line_125 |  | 117 | 131 | 0.39318 | 0.061 | 0.056 | 608 | 0 | 0.842 | 1 | 1 | cs | TRUE
126 | MV_11_0_line_126 |  | 117 | 132 | 0.079752 | 0.061 | 0.056 | 608 | 0 | 0.842 | 1 | 1 | cs | TRUE
127 | MV_11_0_line_127 |  | 120 | 121 | 0.23671 | 0.5939 | 0.372 | 9.5 | 0 | 0.21 | 1 | 1 | ol | TRUE
128 | MV_11_0_line_128 |  | 120 | 122 | 0.16546 | 0.5939 | 0.372 | 9.5 | 0 | 0.21 | 1 | 1 | ol | TRUE
129 | MV_11_0_line_129 |  | 121 | 137 | 0.055154 | 0.445 | 0.132 | 190 | 0 | 0.22 | 1 | 1 | cs | TRUE
130 | MV_11_0_line_130 |  | 123 | 135 | 0.07606 | 0.061 | 0.056 | 608 | 0 | 0.842 | 1 | 1 | cs | TRUE
131 | MV_11_0_line_131 |  | 125 | 128 | 0.079417 | 0.061 | 0.056 | 608 | 0 | 0.842 | 1 | 1 | cs | TRUE
132 | MV_11_0_line_132 |  | 125 | 129 | 0.074418 | 0.061 | 0.056 | 608 | 0 | 0.842 | 1 | 1 | cs | TRUE
133 | MV_11_0_line_133 |  | 126 | 145 | 0.14964 | 0.061 | 0.056 | 608 | 0 | 0.842 | 1 | 1 | cs | TRUE
134 | MV_11_0_line_134 |  | 127 | 143 | 0.1156 | 0.061 | 0.056 | 608 | 0 | 0.842 | 1 | 1 | cs | TRUE
135 | MV_11_0_line_135 |  | 128 | 148 | 0.089285 | 0.061 | 0.056 | 608 | 0 | 0.842 | 1 | 1 | cs | TRUE
136 | MV_11_0_line_136 |  | 129 | 149 | 0.1288 | 0.061 | 0.056 | 608 | 0 | 0.842 | 1 | 1 | cs | TRUE
137 | MV_11_0_line_137 |  | 130 | 140 | 0.004435 | 0.061 | 0.056 | 608 | 0 | 0.842 | 1 | 1 | cs | TRUE
138 | MV_11_0_line_138 |  | 131 | 141 | 1.9454 | 0.1188 | 0.172 | 20.6 | 0 | 0.82 | 1 | 1 | ol | TRUE
139 | MV_11_0_line_139 |  | 131 | 142 | 0.041365 | 0.445 | 0.132 | 190 | 0 | 0.22 | 1 | 1 | cs | TRUE
140 | MV_11_0_line_140 |  | 133 | 134 | 0.015408 | 0.061 | 0.056 | 608 | 0 | 0.842 | 1 | 1 | cs | TRUE
141 | MV_11_0_line_141 |  | 133 | 135 | 0.026809 | 0.061 | 0.056 | 608 | 0 | 0.842 | 1 | 1 | cs | TRUE
142 | MV_11_0_line_142 |  | 134 | 136 | 0.12151 | 0.061 | 0.056 | 608 | 0 | 0.842 | 1 | 1 | cs | TRUE
143 | MV_11_0_line_143 |  | 136 | 137 | 0.054701 | 0.445 | 0.132 | 190 | 0 | 0.22 | 1 | 1 | cs | TRUE
144 | MV_11_0_line_144 |  | 136 | 138 | 0.12371 | 0.061 | 0.056 | 608 | 0 | 0.842 | 1 | 1 | cs | TRUE
145 | MV_11_0_line_145 |  | 138 | 139 | 0.026697 | 0.061 | 0.056 | 608 | 0 | 0.842 | 1 | 1 | cs | TRUE
146 | MV_11_0_line_146 |  | 139 | 140 | 0.14465 | 0.061 | 0.056 | 608 | 0 | 0.842 | 1 | 1 | cs | TRUE
147 | MV_11_0_line_147 |  | 142 | 153 | 0.017693 | 0.445 | 0.132 | 190 | 0 | 0.22 | 1 | 1 | cs | TRUE
148 | MV_11_0_line_148 |  | 143 | 144 | 0.10514 | 0.061 | 0.056 | 608 | 0 | 0.842 | 1 | 1 | cs | TRUE
149 | MV_11_0_line_149 |  | 144 | 146 | 0.083319 | 0.061 | 0.056 | 608 | 0 | 0.842 | 1 | 1 | cs | TRUE
150 | MV_11_0_line_150 |  | 144 | 147 | 0.034596 | 0.061 | 0.056 | 608 | 0 | 0.842 | 1 | 1 | cs | TRUE
151 | MV_11_0_line_151 |  | 145 | 150 | 0.078071 | 0.061 | 0.056 | 608 | 0 | 0.842 | 1 | 1 | cs | TRUE
152 | MV_11_0_line_152 |  | 146 | 151 | 0.096907 | 0.061 | 0.056 | 608 | 0 | 0.842 | 1 | 1 | cs | TRUE
153 | MV_11_0_line_153 |  | 147 | 152 | 0.053778 | 0.061 | 0.056 | 608 | 0 | 0.842 | 1 | 1 | cs | TRUE
154 | MV_11_0_line_154 |  | 149 | 163 | 0.31297 | 0.061 | 0.056 | 608 | 0 | 0.842 | 1 | 1 | cs | TRUE
155 | MV_11_0_line_155 |  | 150 | 170 | 0.044905 | 0.061 | 0.056 | 608 | 0 | 0.842 | 1 | 1 | cs | TRUE
156 | MV_11_0_line_156 |  | 152 | 175 | 0.1188 | 0.061 | 0.056 | 608 | 0 | 0.842 | 1 | 1 | cs | TRUE
157 | MV_11_0_line_157 |  | 153 | 154 | 0.49789 | 0.445 | 0.132 | 190 | 0 | 0.22 | 1 | 1 | cs | TRUE
158 | MV_11_0_line_158 |  | 154 | 155 | 0.077882 | 0.445 | 0.132 | 190 | 0 | 0.22 | 1 | 1 | cs | TRUE
159 | MV_11_0_line_159 |  | 156 | 157 | 0.014723 | 0.445 | 0.132 | 190 | 0 | 0.22 | 1 | 1 | cs | TRUE
160 | MV_11_0_line_160 |  | 156 | 158 | 0.024077 | 0.445 | 0.132 | 190 | 0 | 0.22 | 1 | 1 | cs | TRUE
161 | MV_11_0_line_161 |  | 158 | 159 | 0.020043 | 0.445 | 0.132 | 190 | 0 | 0.22 | 1 | 1 | cs | TRUE
162 | MV_11_0_line_162 |  | 158 | 160 | 0.039802 | 0.445 | 0.132 | 190 | 0 | 0.22 | 1 | 1 | cs | TRUE
163 | MV_11_0_line_163 |  | 161 | 162 | 0.035547 | 0.061 | 0.056 | 608 | 0 | 0.842 | 1 | 1 | cs | TRUE
164 | MV_11_0_line_164 |  | 161 | 163 | 0.070049 | 0.061 | 0.056 | 608 | 0 | 0.842 | 1 | 1 | cs | TRUE
165 | MV_11_0_line_165 |  | 162 | 164 | 0.027661 | 0.061 | 0.056 | 608 | 0 | 0.842 | 1 | 1 | cs | TRUE
166 | MV_11_0_line_166 |  | 162 | 165 | 0.051948 | 0.061 | 0.056 | 608 | 0 | 0.842 | 1 | 1 | cs | TRUE
167 | MV_11_0_line_167 |  | 164 | 166 | 0.00066556 | 0.061 | 0.056 | 608 | 0 | 0.842 | 1 | 1 | cs | TRUE
168 | MV_11_0_line_168 |  | 165 | 167 | 0.01823 | 0.445 | 0.132 | 190 | 0 | 0.22 | 1 | 1 | cs | TRUE
169 | MV_11_0_line_169 |  | 166 | 168 | 0.019602 | 0.061 | 0.056 | 608 | 0 | 0.842 | 1 | 1 | cs | TRUE
170 | MV_11_0_line_170 |  | 168 | 169 | 0.020524 | 0.061 | 0.056 | 608 | 0 | 0.842 | 1 | 1 | cs | TRUE
171 | MV_11_0_line_171 |  | 170 | 171 | 0.054886 | 0.061 | 0.056 | 608 | 0 | 0.842 | 1 | 1 | cs | TRUE
172 | MV_11_0_line_172 |  | 170 | 172 | 0.093319 | 0.1188 | 0.172 | 20.6 | 0 | 0.82 | 1 | 1 | ol | TRUE
173 | MV_11_0_line_173 |  | 171 | 173 | 0.044538 | 0.061 | 0.056 | 608 | 0 | 0.842 | 1 | 1 | cs | TRUE
174 | MV_11_0_line_174 |  | 172 | 174 | 0.3055 | 0.061 | 0.056 | 608 | 0 | 0.842 | 1 | 1 | cs | TRUE
175 | MV_11_0_line_175 |  | 175 | 176 | 0.59662 | 0.061 | 0.056 | 608 | 0 | 0.842 | 1 | 1 | cs | TRUE
176 | MV_11_0_line_176 |  | 175 | 177 | 0.034295 | 0.061 | 0.056 | 608 | 0 | 0.842 | 1 | 1 | cs | TRUE
177 | MV_11_0_line_177 |  | 176 | 178 | 0.016096 | 0.061 | 0.056 | 608 | 0 | 0.842 | 1 | 1 | cs | TRUE

## trafo
| name | std_type | hv_bus | lv_bus | sn_mva | vn_hv_kv | vn_lv_kv | vk_percent | vkr_percent | pfe_kw | i0_percent | shift_degree | tap_side | tap_neutral | tap_min | tap_max | tap_step_percent | tap_step_degree | tap_pos | tap_phase_shifter | parallel | df | in_service
0 | MV_11_0_trafo_166 | 25 MVA 110/20 kV | 179 | 5 | 25 | 110 | 20 | 12 | 0.41 | 14 | 0.07 | 150 | hv | 0 | -9 | 9 | 1.5 | 0 | 0 | FALSE | 1 | 1 | TRUE

## bus_geodata
| x | y | coords
0 | 2692403.9835 | 1186926.7677
1 | 2692423.054 | 1186900.5453
2 | 2692470.5552 | 1186793.4992
3 | 2691161.5123 | 1189222.831
4 | 2691675.9956 | 1187563.9642
5 | 2691472.2111 | 1189388.1411
6 | 2692471.5645 | 1186739.5249
7 | 2692143.1407 | 1186611.2494
8 | 2692176.1226 | 1186787.2908
9 | 2692028.0189 | 1186881.3734
10 | 2692157.2015 | 1186560.4446
11 | 2692144.3411 | 1186794.5509
12 | 2692470.4639 | 1186655.6435
13 | 2691976.5945 | 1186930.4259
14 | 2692133.4423 | 1186524.3111
15 | 2692163.3513 | 1186867.3674
16 | 2692462.1494 | 1186436.9873
17 | 2692460.3438 | 1186475.8286
18 | 2692462.7897 | 1186395.5264
19 | 2692348.8383 | 1186476.2756
20 | 2692469.078 | 1186240.8808
21 | 2692364.4998 | 1186150.677
22 | 2692470.4924 | 1186233.3089
23 | 2692297.7408 | 1186459.1772
24 | 2692247.1093 | 1186352.3852
25 | 2692161.7582 | 1186484.0551
26 | 2692349.255 | 1186136.5552
27 | 2692483.0741 | 1186204.874
28 | 2691983.5134 | 1186214.3446
29 | 2691986.5679 | 1186244.5329
30 | 2692254.4622 | 1186331.075
31 | 2692068.0042 | 1185903.8234
32 | 2692039.9037 | 1185907.6719
33 | 2692320.7298 | 1185975.4578
34 | 2692347.1599 | 1186011.6214
35 | 2692347.8561 | 1186127.7948
36 | 2691771.5045 | 1187305.0847
37 | 2691667.3325 | 1187295.2352
38 | 2691916.2665 | 1187528.5574
39 | 2691893.2051 | 1187602.784
40 | 2692592.7782 | 1186019.2172
41 | 2692628.136 | 1185960.1707
42 | 2692774.8071 | 1185838.4628
43 | 2692737.1017 | 1185803.0455
44 | 2692664.7731 | 1185902.345
45 | 2693591.8516 | 1184681.9785
46 | 2695848.1009 | 1180545.631
47 | 2695899.3662 | 1180536.2336
48 | 2694132.0273 | 1180693.8517
49 | 2696842.4466 | 1180306.6544
50 | 2694121.1003 | 1180650.764
51 | 2694161.3798 | 1181637.1543
52 | 2697045.9039 | 1180330.4588
53 | 2692582.8672 | 1179613.9103
54 | 2694182.8243 | 1181651.4224
55 | 2694262.7839 | 1182734.4331
56 | 2692535.3518 | 1179550.048
57 | 2690987.3098 | 1177026.8052
58 | 2693841.1037 | 1183842.8206
59 | 2693918.3214 | 1183861.0529
60 | 2693754.3176 | 1183818.8027
61 | 2693605.7029 | 1184632.4412
62 | 2694050.6093 | 1183070.1691
63 | 2694045.1006 | 1183101.9806
64 | 2694224.4069 | 1182792.9224
65 | 2690551.4666 | 1176035.2203
66 | 2690404.7453 | 1175899.3242
67 | 2690411.1516 | 1175874.4942
68 | 2690748.3395 | 1176477.6903
69 | 2690414.1427 | 1175866.2564
70 | 2690717.4279 | 1176431.0607
71 | 2690911.3452 | 1177013.8235
72 | 2691205.4947 | 1191659.8542
73 | 2691269.2947 | 1191659.7488
74 | 2691104.9254 | 1191742.6644
75 | 2691279.8389 | 1191221.0737
76 | 2691094.5856 | 1191812.7852
77 | 2690970.1516 | 1190908.5156
78 | 2691101.9662 | 1191089.8025
79 | 2690962.1073 | 1190895.9076
80 | 2691103.8287 | 1191121.2188
81 | 2691074.4675 | 1191229.0729
82 | 2691129.7225 | 1191057.849
83 | 2691273.7964 | 1191159.2977
84 | 2691312.8872 | 1191252.609
85 | 2691113.9141 | 1191238.9589
86 | 2690953.4399 | 1190881.1443
87 | 2691172.8489 | 1191103.045
88 | 2691309.1212 | 1191138.6343
89 | 2691279.547 | 1191144.3432
90 | 2691313.4294 | 1191119.2414
91 | 2690763.1641 | 1191128.9364
92 | 2690743.4315 | 1191160.4351
93 | 2690661.7413 | 1191292.059
94 | 2690426.9435 | 1191391.6041
95 | 2690932.8237 | 1190745.3779
96 | 2690774.5272 | 1190696.1442
97 | 2690948.8519 | 1190692.332
98 | 2690770.3813 | 1190589.4022
99 | 2690673.4807 | 1190709.677
100 | 2690640.8649 | 1190728.206
101 | 2692583.9156 | 1191083.1751
102 | 2692572.3406 | 1191088.3929
103 | 2692623.3594 | 1191071.9937
104 | 2692439.5297 | 1191116.5363
105 | 2692610.6419 | 1190842.7721
106 | 2692738.4906 | 1191026.9474
107 | 2692685.6937 | 1191283.5722
108 | 2692417.0571 | 1191113.0537
109 | 2692191.1908 | 1190623.5797
110 | 2692610.3569 | 1190798.6172
111 | 2691722.8914 | 1190570.0522
112 | 2691806.8623 | 1190732.7989
113 | 2691641.8413 | 1190457.3056
114 | 2691756.052 | 1190534.5982
115 | 2692192.7882 | 1190631.7651
116 | 2691812.159 | 1190744.9545
117 | 2692820.6962 | 1190943.9682
118 | 2692698.1405 | 1190959.1344
119 | 2692660.9768 | 1191268.0827
120 | 2692306.7693 | 1191273.9441
121 | 2692090.3536 | 1191178.0382
122 | 2692193.0052 | 1191394.0902
123 | 2692311.439 | 1191064.2261
124 | 2692554.2069 | 1190782.2605
125 | 2691481.5114 | 1190637.6575
126 | 2691576.9982 | 1190370.2467
127 | 2691712.4206 | 1190398.3932
128 | 2691534.0951 | 1190696.9547
129 | 2691428.3123 | 1190689.6943
130 | 2691943.7628 | 1190866.1296
131 | 2692964.1713 | 1190686.8182
132 | 2692854.4383 | 1191013.6381
133 | 2692216.3288 | 1191038.0768
134 | 2692222.3941 | 1191052.246
135 | 2692242.8321 | 1191033.8935
136 | 2692111.8721 | 1191076.5821
137 | 2692091.5606 | 1191122.9104
138 | 2692040.8486 | 1190976.7591
139 | 2692019.8176 | 1190960.3141
140 | 2691941.1604 | 1190869.7253
141 | 2694827.6995 | 1190128.2525
142 | 2692922.9192 | 1190684.9433
143 | 2691795.829 | 1190318.1314
144 | 2691876.9306 | 1190254.6349
145 | 2691681.8628 | 1190263.4969
146 | 2691936.5779 | 1190200.1713
147 | 2691900.9871 | 1190277.5576
148 | 2691538.7103 | 1190764.6574
149 | 2691340.8174 | 1190783.758
150 | 2691721.4285 | 1190199.7816
151 | 2692022.4806 | 1190155.3203
152 | 2691937.3468 | 1190313.9224
153 | 2692915.0587 | 1190669.0888
154 | 2692695.3897 | 1190242.8101
155 | 2692633.8356 | 1190194.8711
156 | 2691161.1904 | 1191144.8314
157 | 2691153.1783 | 1191156.0132
158 | 2691183.8739 | 1191141.8495
159 | 2691164.4189 | 1191142.4123
160 | 2691180.9618 | 1191111.5472
161 | 2691327.6327 | 1191046.668
162 | 2691357.2904 | 1191065.3669
163 | 2691265.2092 | 1191014.8857
164 | 2691345.0116 | 1191090.1529
165 | 2691394.7477 | 1191068.8965
166 | 2691344.7162 | 1191090.7493
167 | 2691410.2096 | 1191078.5537
168 | 2691336.0147 | 1191108.3141
169 | 2691318.1037 | 1191098.2011
170 | 2691690.5652 | 1190167.8001
171 | 2691647.6999 | 1190193.7368
172 | 2691646.9675 | 1190085.2911
173 | 2691615.2224 | 1190224.2142
174 | 2691470.7733 | 1189845.4548
175 | 2692013.0727 | 1190262.3528
176 | 2692053.1057 | 1190016.9781
177 | 2691997.2085 | 1190231.9482
178 | 2692036.9682 | 1190017.3747
179 | 2691472.2111 | 1189388.1411

## line_std_types
| c_nf_per_km | r_ohm_per_km | x_ohm_per_km | max_i_ka | type | q_mm2 | alpha | voltage_rating
NAYY 4x50 SE | 210 | 0.642 | 0.083 | 0.142 | cs | 50 | 0.00403 | LV
NAYY 4x120 SE | 264 | 0.225 | 0.08 | 0.242 | cs | 120 | 0.00403 | LV
NAYY 4x150 SE | 261 | 0.208 | 0.08 | 0.27 | cs | 150 | 0.00403 | LV
NA2XS2Y 1x95 RM/25 12/20 kV | 216 | 0.313 | 0.132 | 0.252 | cs | 95 | 0.00403 | MV
NA2XS2Y 1x185 RM/25 12/20 kV | 273 | 0.161 | 0.117 | 0.362 | cs | 185 | 0.00403 | MV
NA2XS2Y 1x240 RM/25 12/20 kV | 304 | 0.122 | 0.112 | 0.421 | cs | 240 | 0.00403 | MV
NA2XS2Y 1x95 RM/25 6/10 kV | 315 | 0.313 | 0.123 | 0.249 | cs | 95 | 0.00403 | MV
NA2XS2Y 1x185 RM/25 6/10 kV | 406 | 0.161 | 0.11 | 0.358 | cs | 185 | 0.00403 | MV
NA2XS2Y 1x240 RM/25 6/10 kV | 456 | 0.122 | 0.105 | 0.416 | cs | 240 | 0.00403 | MV
NA2XS2Y 1x150 RM/25 12/20 kV | 250 | 0.206 | 0.116 | 0.319 | cs | 150 | 0.00403 | MV
NA2XS2Y 1x120 RM/25 12/20 kV | 230 | 0.253 | 0.119 | 0.283 | cs | 120 | 0.00403 | MV
NA2XS2Y 1x70 RM/25 12/20 kV | 190 | 0.443 | 0.132 | 0.22 | cs | 70 | 0.00403 | MV
NA2XS2Y 1x150 RM/25 6/10 kV | 360 | 0.206 | 0.11 | 0.315 | cs | 150 | 0.00403 | MV
NA2XS2Y 1x120 RM/25 6/10 kV | 340 | 0.253 | 0.113 | 0.28 | cs | 120 | 0.00403 | MV
NA2XS2Y 1x70 RM/25 6/10 kV | 280 | 0.443 | 0.123 | 0.217 | cs | 70 | 0.00403 | MV
N2XS(FL)2Y 1x120 RM/35 64/110 kV | 112 | 0.153 | 0.166 | 0.366 | cs | 120 | 0.00393 | HV
N2XS(FL)2Y 1x185 RM/35 64/110 kV | 125 | 0.099 | 0.156 | 0.457 | cs | 185 | 0.00393 | HV
N2XS(FL)2Y 1x240 RM/35 64/110 kV | 135 | 0.075 | 0.149 | 0.526 | cs | 240 | 0.00393 | HV
N2XS(FL)2Y 1x300 RM/35 64/110 kV | 144 | 0.06 | 0.144 | 0.588 | cs | 300 | 0.00393 | HV
15-AL1/3-ST1A 0.4 | 11 | 1.8769 | 0.35 | 0.105 | ol | 16 | 0.00403 | LV
24-AL1/4-ST1A 0.4 | 11.25 | 1.2012 | 0.335 | 0.14 | ol | 24 | 0.00403 | LV
48-AL1/8-ST1A 0.4 | 12.2 | 0.5939 | 0.3 | 0.21 | ol | 48 | 0.00403 | LV
94-AL1/15-ST1A 0.4 | 13.2 | 0.306 | 0.29 | 0.35 | ol | 94 | 0.00403 | LV
34-AL1/6-ST1A 10.0 | 9.7 | 0.8342 | 0.36 | 0.17 | ol | 34 | 0.00403 | MV
48-AL1/8-ST1A 10.0 | 10.1 | 0.5939 | 0.35 | 0.21 | ol | 48 | 0.00403 | MV
70-AL1/11-ST1A 10.0 | 10.4 | 0.4132 | 0.339 | 0.29 | ol | 70 | 0.00403 | MV
94-AL1/15-ST1A 10.0 | 10.75 | 0.306 | 0.33 | 0.35 | ol | 94 | 0.00403 | MV
122-AL1/20-ST1A 10.0 | 11.1 | 0.2376 | 0.323 | 0.41 | ol | 122 | 0.00403 | MV
149-AL1/24-ST1A 10.0 | 11.25 | 0.194 | 0.315 | 0.47 | ol | 149 | 0.00403 | MV
34-AL1/6-ST1A 20.0 | 9.15 | 0.8342 | 0.382 | 0.17 | ol | 34 | 0.00403 | MV
48-AL1/8-ST1A 20.0 | 9.5 | 0.5939 | 0.372 | 0.21 | ol | 48 | 0.00403 | MV
70-AL1/11-ST1A 20.0 | 9.7 | 0.4132 | 0.36 | 0.29 | ol | 70 | 0.00403 | MV
94-AL1/15-ST1A 20.0 | 10 | 0.306 | 0.35 | 0.35 | ol | 94 | 0.00403 | MV
122-AL1/20-ST1A 20.0 | 10.3 | 0.2376 | 0.344 | 0.41 | ol | 122 | 0.00403 | MV
149-AL1/24-ST1A 20.0 | 10.5 | 0.194 | 0.337 | 0.47 | ol | 149 | 0.00403 | MV
184-AL1/30-ST1A 20.0 | 10.75 | 0.1571 | 0.33 | 0.535 | ol | 184 | 0.00403 | MV
243-AL1/39-ST1A 20.0 | 11 | 0.1188 | 0.32 | 0.645 | ol | 243 | 0.00403 | MV
48-AL1/8-ST1A 110.0 | 8 | 0.5939 | 0.46 | 0.21 | ol | 48 | 0.00403 | HV
70-AL1/11-ST1A 110.0 | 8.4 | 0.4132 | 0.45 | 0.29 | ol | 70 | 0.00403 | HV
94-AL1/15-ST1A 110.0 | 8.65 | 0.306 | 0.44 | 0.35 | ol | 94 | 0.00403 | HV
122-AL1/20-ST1A 110.0 | 8.5 | 0.2376 | 0.43 | 0.41 | ol | 122 | 0.00403 | HV
149-AL1/24-ST1A 110.0 | 8.75 | 0.194 | 0.41 | 0.47 | ol | 149 | 0.00403 | HV
184-AL1/30-ST1A 110.0 | 8.8 | 0.1571 | 0.4 | 0.535 | ol | 184 | 0.00403 | HV
243-AL1/39-ST1A 110.0 | 9 | 0.1188 | 0.39 | 0.645 | ol | 243 | 0.00403 | HV
305-AL1/39-ST1A 110.0 | 9.2 | 0.0949 | 0.38 | 0.74 | ol | 305 | 0.00403 | HV
490-AL1/64-ST1A 110.0 | 9.75 | 0.059 | 0.37 | 0.96 | ol | 490 | 0.00403 | HV
679-AL1/86-ST1A 110.0 | 9.95 | 0.042 | 0.36 | 1.15 | ol | 679 | 0.00403 | HV
490-AL1/64-ST1A 220.0 | 10 | 0.059 | 0.285 | 0.96 | ol | 490 | 0.00403 | HV
679-AL1/86-ST1A 220.0 | 11.7 | 0.042 | 0.275 | 1.15 | ol | 679 | 0.00403 | HV
490-AL1/64-ST1A 380.0 | 11 | 0.059 | 0.253 | 0.96 | ol | 490 | 0.00403 | HV
679-AL1/86-ST1A 380.0 | 14.6 | 0.042 | 0.25 | 1.15 | ol | 679 | 0.00403 | HV

## trafo_std_types
| i0_percent | pfe_kw | vkr_percent | sn_mva | vn_lv_kv | vn_hv_kv | vk_percent | shift_degree | vector_group | tap_side | tap_neutral | tap_min | tap_max | tap_step_degree | tap_step_percent | tap_phase_shifter
160 MVA 380/110 kV | 0.06 | 60 | 0.25 | 160 | 110 | 380 | 12.2 | 0 | Yy0 | hv | 0 | -9 | 9 | 0 | 1.5 | FALSE
100 MVA 220/110 kV | 0.06 | 55 | 0.26 | 100 | 110 | 220 | 12 | 0 | Yy0 | hv | 0 | -9 | 9 | 0 | 1.5 | FALSE
63 MVA 110/20 kV | 0.04 | 22 | 0.32 | 63 | 20 | 110 | 18 | 150 | YNd5 | hv | 0 | -9 | 9 | 0 | 1.5 | FALSE
40 MVA 110/20 kV | 0.05 | 18 | 0.34 | 40 | 20 | 110 | 16.2 | 150 | YNd5 | hv | 0 | -9 | 9 | 0 | 1.5 | FALSE
25 MVA 110/20 kV | 0.07 | 14 | 0.41 | 25 | 20 | 110 | 12 | 150 | YNd5 | hv | 0 | -9 | 9 | 0 | 1.5 | FALSE
63 MVA 110/10 kV | 0.04 | 22 | 0.32 | 63 | 10 | 110 | 18 | 150 | YNd5 | hv | 0 | -9 | 9 | 0 | 1.5 | FALSE
40 MVA 110/10 kV | 0.05 | 18 | 0.34 | 40 | 10 | 110 | 16.2 | 150 | YNd5 | hv | 0 | -9 | 9 | 0 | 1.5 | FALSE
25 MVA 110/10 kV | 0.07 | 14 | 0.41 | 25 | 10 | 110 | 12 | 150 | YNd5 | hv | 0 | -9 | 9 | 0 | 1.5 | FALSE
0.25 MVA 20/0.4 kV | 0.32 | 0.8 | 1.44 | 0.25 | 0.4 | 20 | 6 | 150 | Yzn5 | hv | 0 | -2 | 2 | 0 | 2.5 | FALSE
0.4 MVA 20/0.4 kV | 0.3375 | 1.35 | 1.425 | 0.4 | 0.4 | 20 | 6 | 150 | Dyn5 | hv | 0 | -2 | 2 | 0 | 2.5 | FALSE
0.63 MVA 20/0.4 kV | 0.2619 | 1.65 | 1.206 | 0.63 | 0.4 | 20 | 6 | 150 | Dyn5 | hv | 0 | -2 | 2 | 0 | 2.5 | FALSE
0.25 MVA 10/0.4 kV | 0.24 | 0.6 | 1.2 | 0.25 | 0.4 | 10 | 4 | 150 | Dyn5 | hv | 0 | -2 | 2 | 0 | 2.5 | FALSE
0.4 MVA 10/0.4 kV | 0.2375 | 0.95 | 1.325 | 0.4 | 0.4 | 10 | 4 | 150 | Dyn5 | hv | 0 | -2 | 2 | 0 | 2.5 | FALSE
0.63 MVA 10/0.4 kV | 0.1873 | 1.18 | 1.0794 | 0.63 | 0.4 | 10 | 4 | 150 | Dyn5 | hv | 0 | -2 | 2 | 0 | 2.5 | FALSE

## trafo3w_std_types
| sn_hv_mva | sn_mv_mva | sn_lv_mva | vn_hv_kv | vn_mv_kv | vn_lv_kv | vk_hv_percent | vk_mv_percent | vk_lv_percent | vkr_hv_percent | vkr_mv_percent | vkr_lv_percent | pfe_kw | i0_percent | shift_mv_degree | shift_lv_degree | vector_group | tap_side | tap_neutral | tap_min | tap_max | tap_step_percent
63/25/38 MVA 110/20/10 kV | 63 | 25 | 38 | 110 | 20 | 10 | 10.4 | 10.4 | 10.4 | 0.28 | 0.32 | 0.35 | 35 | 0.89 | 0 | 0 | YN0yn0yn0 | hv | 0 | -10 | 10 | 1.2
63/25/38 MVA 110/10/10 kV | 63 | 25 | 38 | 110 | 10 | 10 | 10.4 | 10.4 | 10.4 | 0.28 | 0.32 | 0.35 | 35 | 0.89 | 0 | 0 | YN0yn0yn0 | hv | 0 | -10 | 10 | 1.2

## fuse_std_types
| fuse_type | i_rated_a | t_avg | t_min | t_total | x_avg | x_min | x_total
HV 100A | HV 100A | 100 | 0 | [10.0, 3.64, 0.854, 0.281, 0.1, 0.0531, 0.022, 0.01] | [10.0, 4.267, 1.21, 0.403, 0.1, 0.058, 0.022, 0.01] | 0 | [300.0, 350.0, 450.0, 550.0, 700.0, 850.0, 1200.0, 1752.0] | [600.0, 700.0, 900.0, 1150.0, 1665.0, 2000.0, 3000.0, 4313.0]
HV 10A | HV 10A | 10 | 0 | [10.0, 1675.0, 0.344, 0.156, 0.1, 0.0417, 0.0171, 0.01] | [10.0, 1.3, 0.3, 0.155, 0.1, 0.0555, 0.023, 0.01] | 0 | [30.0, 32.0, 35.0, 37.0, 39.0, 50.0, 70.0, 88.0] | [60.0, 70.0, 80.0, 87.0, 94.0, 110.0, 150.0, 216.0]
HV 125A | HV 125A | 125 | 0 | [10.0, 1.82, 0.344, 0.1, 0.0467, 0.0269, 0.01] | [10.0, 2.478, 0.426, 0.1, 0.0427, 0.0211, 0.01] | 0 | [375.0, 500.0, 700.0, 925.0, 1200.0, 1500.0, 2341.0] | [750.0, 1000.0, 1500.0, 2200.0, 3000.0, 4000.0, 5765.0]
HV 160A | HV 160A | 160 | 0 | [10.0, 4.15, 1.03, 0.198, 0.1, 0.051, 0.0172, 0.01] | [10.0, 2.3, 0.734, 0.274, 0.1, 0.046, 0.0177, 0.01] | 0 | [480.0, 550.0, 700.0, 1000.0, 1260.0, 1600.0, 2500.0, 3227.0] | [960.0, 1300.0, 1700.0, 2200.0, 2996.0, 4000.0, 6000.0, 7946.0]
HV 16A | HV 16A | 16 | 0 | [10.0, 0.352, 0.164, 0.1, 0.0649, 0.0342, 0.01] | [10.0, 2.34, 0.722, 0.181, 0.1, 0.055, 0.0296, 0.01] | 0 | [48.0, 60.0, 65.0, 71.0, 80.0, 100.0, 162.0] | [96.0, 110.0, 125.0, 150.0, 168.0, 200.0, 250.0, 398.0]
HV 200A | HV 200A | 200 | 0 | [10.0, 4.267, 1.21, 0.403, 0.1, 0.058, 0.022, 0.01] | [10.0, 3.73, 1.654, 0.328, 0.1, 0.0531, 0.019, 0.01] | 0 | [600.0, 700.0, 900.0, 1150.0, 1665.0, 2000.0, 3000.0, 4313.0] | [1200.0, 1500.0, 1800.0, 2700.0, 3960.0, 5000.0, 7500.0, 10620.0]
HV 20A | HV 20A | 20 | 0 | [10.0, 1.3, 0.3, 0.155, 0.1, 0.0555, 0.023, 0.01] | [10.0, 1.3, 0.161, 0.1, 0.0611, 0.0399, 0.0141, 0.01] | 0 | [60.0, 70.0, 80.0, 87.0, 94.0, 110.0, 150.0, 216.0] | [120.0, 150.0, 200.0, 223.0, 260.0, 300.0, 450.0, 532.0]
HV 25A | HV 25A | 25 | 0 | [10.0, 2.512, 0.833, 0.299, 0.1, 0.0372, 0.0223, 0.01] | [10.0, 3.125, 0.597, 0.198, 0.1, 0.0378, 0.022, 0.01] | 0 | [75.0, 82.0, 90.0, 100.0, 124.0, 170.0, 200.0, 289.0] | [150.0, 170.0, 210.0, 250.0, 294.0, 400.0, 500.0, 711.0]
HV 31.5A | HV 31.5A | 31.5 | 0 | [10.0, 2.34, 0.722, 0.181, 0.1, 0.055, 0.0296, 0.01] | [10.0, 2.84, 0.368, 0.164, 0.1, 0.0621, 0.0378, 0.0195, 0.01] | 0 | [95.0, 110.0, 125.0, 150.0, 165.0, 200.0, 250.0, 390.0] | [189.0, 220.0, 300.0, 350.0, 393.0, 450.0, 530.0, 700.0, 960.0]
HV 40A | HV 40A | 40 | 0 | [10.0, 1.3, 0.161, 0.1, 0.0611, 0.0399, 0.0141, 0.01] | [10.0, 2.05, 0.369, 0.198, 0.1, 0.051, 0.0298, 0.01] | 0 | [120.0, 150.0, 200.0, 223.0, 260.0, 300.0, 450.0, 532.0] | [240.0, 300.0, 400.0, 450.0, 530.0, 650.0, 800.0, 1311.0]
HV 50A | HV 50A | 50 | 0 | [10.0, 3.215, 0.597, 0.198, 0.1, 0.0378, 0.022, 0.01] | [10.0, 3.64, 0.854, 0.281, 0.1, 0.0531, 0.022, 0.01] | 0 | [150.0, 170.0, 210.0, 250.0, 294.0, 400.0, 500.0, 711.0] | [300.0, 350.0, 450.0, 550.0, 700.0, 850.0, 1200.0, 1752.0]
HV 6.3A | HV 6.3A | 6.3 | 0 | [10.0, 1.39, 0.344, 0.168, 0.1, 0.056, 0.0263, 0.01] | [10.0, 1.711, 0.516, 0.198, 0.1, 0.0634, 0.0303, 0.01] | 0 | [19.0, 19.5, 20.4, 20.8, 22.0, 25.0, 32.0, 48.0] | [38.0, 40.0, 43.0, 48.0, 53.0, 60.0, 75.0, 118.0]
HV 63A | HV 63A | 63 | 0 | [10.0, 2.84, 0.368, 0.164, 0.1, 0.0621, 0.0378, 0.0195, 0.01] | [10.0, 1.82, 0.344, 0.1, 0.0467, 0.0269, 0.01] | 0 | [189.0, 220.0, 300.0, 350.0, 393.0, 450.0, 530.0, 700.0, 961.0] | [378.0, 500.0, 700.0, 934.0, 1200.0, 1500.0, 2366.0]
HV 80A | HV 80A | 80 | 0 | [10.0, 2.05, 0.369, 0.198, 0.1, 0.051, 0.0298, 0.01] | [10.0, 4.15, 1.03, 0.198, 0.1, 0.051, 0.0172, 0.01] | 0 | [240.0, 300.0, 400.0, 450.0, 530.0, 650.0, 800.0, 1311.0] | [480.0, 550.0, 700.0, 1000.0, 1260.0, 1600.0, 2500.0, 3227.0]
Siemens NH-1-100 | Siemens NH-1-100 | 100 | [5400.0, 2000.0, 400.0, 20.0, 1.0, 0.2, 0.012, 0.004] | 0 | 0 | [150.0, 190.0, 250.0, 430.0, 900.0, 1250.0, 2700.0, 3600.0] | 0 | 0
Siemens NH-1-125 | Siemens NH-1-125 | 125 | [4800.0, 120.0, 7.0, 0.1, 0.004] | 0 | 0 | [180.0, 400.0, 740.0, 2000.0, 4250.0] | 0 | 0
Siemens NH-1-16 | Siemens NH-1-16 | 16 | [4000.0, 400.0, 2.0, 0.1, 0.04, 0.01] | 0 | 0 | [26.0, 35.0, 75.0, 150.0, 200.0, 300.0] | 0 | 0
Siemens NH-1-160 | Siemens NH-1-160 | 160 | [4800.0, 120.0, 7.0, 0.1, 0.004] | 0 | 0 | [210.0, 500.0, 900.0, 2300.0, 5000.0] | 0 | 0
Siemens NH-1-25 | Siemens NH-1-25 | 25 | [4000.0, 1000.0, 10.0, 0.2, 0.02, 0.01] | 0 | 0 | [40.0, 50.0, 100.0, 210.0, 400.0, 500.0] | 0 | 0
Siemens NH-1-50 | Siemens NH-1-50 | 50 | [4000.0, 40.0, 4.0, 1.0, 0.02, 0.01] | 0 | 0 | [86.0, 200.0, 300.0, 400.0, 1000.0, 1280.0] | 0 | 0
Siemens NH-1-63 | Siemens NH-1-63 | 63 | [4000.0, 100.0, 10.0, 2.0, 0.04, 0.01] | 0 | 0 | [100.0, 200.0, 300.0, 400.0, 1000.0, 1500.0] | 0 | 0
Siemens NH-1-80 | Siemens NH-1-80 | 80 | [4800.0, 120.0, 7.0, 0.1, 0.01] | 0 | 0 | [150.58, 250.0, 450.0, 1150.0, 2470.0] | 0 | 0
Siemens NH-2-1000 | Siemens NH-2-1000 | 1000 | [4800.0, 120.0, 7.0, 0.1, 0.004] | 0 | 0 | [1900.0, 3500.0, 8400.0, 24000.0, 52000.0] | 0 | 0
Siemens NH-2-200 | Siemens NH-2-200 | 200 | [4800.0, 120.0, 7.0, 0.1, 0.004] | 0 | 0 | [280.0, 650.0, 1200.0, 3000.0, 7000.0] | 0 | 0
Siemens NH-2-224 | Siemens NH-2-224 | 224 | [4800.0, 120.0, 7.0, 0.2, 0.04, 0.004] | 0 | 0 | [400.0, 750.0, 1453.0, 3025.0, 4315.0, 7600.0] | 0 | 0
Siemens NH-2-250 | Siemens NH-2-250 | 250 | [4800.0, 120.0, 7.0, 0.1, 0.004] | 0 | 0 | [450.0, 800.0, 1650.0, 4000.0, 8500.0] | 0 | 0
Siemens NH-2-315 | Siemens NH-2-315 | 315 | [4800.0, 120.0, 7.0, 0.1, 0.004] | 0 | 0 | [550.0, 920.0, 1900.0, 5000.0, 11000.0] | 0 | 0
Siemens NH-2-355 | Siemens NH-2-355 | 355 | [4800.0, 120.0, 6.0, 0.1, 0.004] | 0 | 0 | [650.0, 1116.27, 2350.0, 5840.0, 12790.0] | 0 | 0
Siemens NH-2-400 | Siemens NH-2-400 | 400 | [4800.0, 120.0, 7.0, 0.1, 0.004] | 0 | 0 | [720.0, 1350.0, 2800.0, 6500.0, 15000.0] | 0 | 0
Siemens NH-2-425 | Siemens NH-2-425 | 425 | [4800.0, 120.0, 7.0, 0.1, 0.004] | 0 | 0 | [850.0, 1500.0, 3050.0, 7500.0, 16500.0] | 0 | 0
Siemens NH-2-630 | Siemens NH-2-630 | 630 | [4800.0, 120.0, 7.0, 0.1, 0.004] | 0 | 0 | [1200.0, 2000.0, 4800.0, 12000.0, 26000.0] | 0 | 0

## res_bus
| vm_pu | va_degree | p_mw | q_mvar
0 | 0.98995 | -0.33545 | 0.29454 | 0.14265
1 | 0.98996 | -0.33557 | 0 | 0
2 | 0.99005 | -0.33634 | 0 | 0
3 | 0.99887 | -0.042549 | 0.1479 | 0.071629
4 | 0.99342 | -0.2496 | 0 | 0
5 | 1 | 0 | -21.9051 | -9.4583
6 | 0.99007 | -0.33651 | 0.26987 | 0.1307
7 | 0.99113 | -0.31093 | 0 | 0
8 | 0.99147 | -0.30357 | 0 | 0
9 | 0.99101 | -0.30994 | 0 | 0
10 | 0.99106 | -0.31233 | 0.30247 | 0.14649
11 | 0.99151 | -0.30268 | 0.21569 | 0.10446
12 | 0.99016 | -0.33588 | 0 | 0
13 | 0.99098 | -0.31013 | 0.21713 | 0.10516
14 | 0.99095 | -0.31663 | 0.0981 | 0.047512
15 | 0.99161 | -0.30053 | 0 | 0
16 | 0.99027 | -0.33793 | 0.35667 | 0.17274
17 | 0.99031 | -0.33714 | 0 | 0
18 | 0.99019 | -0.34096 | 0 | 0
19 | 0.99056 | -0.32723 | 0.23399 | 0.11333
20 | 0.99007 | -0.3439 | 0 | 0
21 | 0.98988 | -0.34218 | 0 | 0
22 | 0.99006 | -0.34401 | 0.28815 | 0.13956
23 | 0.99062 | -0.32596 | 0 | 0
24 | 0.99056 | -0.3254 | 0 | 0
25 | 0.99083 | -0.32145 | 0 | 0
26 | 0.98985 | -0.34192 | 0.36292 | 0.17577
27 | 0.99005 | -0.34444 | 0 | 0
28 | 0.99042 | -0.32617 | 0.21965 | 0.10638
29 | 0.99043 | -0.32609 | 0 | 0
30 | 0.99055 | -0.32532 | 0.070125 | 0.033963
31 | 0.98953 | -0.34156 | 0 | 0
32 | 0.98952 | -0.34144 | 0.32913 | 0.1594
33 | 0.9897 | -0.34047 | 0.33146 | 0.16054
34 | 0.98973 | -0.34083 | 0 | 0
35 | 0.98985 | -0.34186 | 0 | 0
36 | 0.9925 | -0.27919 | 0.16238 | 0.078646
37 | 0.99249 | -0.27911 | 0.069678 | 0.033747
38 | 0.99262 | -0.27837 | 0 | 0
39 | 0.99273 | -0.27605 | 0.16286 | 0.078877
40 | 0.98993 | -0.34738 | 0 | 0
41 | 0.98985 | -0.35087 | 0.40453 | 0.19592
42 | 0.98975 | -0.35323 | 0.12076 | 0.058485
43 | 0.98977 | -0.35315 | 0 | 0
44 | 0.98982 | -0.35169 | 0 | 0
45 | 0.98847 | -0.41183 | 0.061756 | 0.02991
46 | 0.98593 | -0.49577 | 0.15485 | 0.074999
47 | 0.98592 | -0.49579 | 0 | 0
48 | 0.98616 | -0.48638 | 0.29445 | 0.14261
49 | 0.98575 | -0.49519 | 0 | 0
50 | 0.98616 | -0.48649 | 0 | 0
51 | 0.98661 | -0.468 | 0.2969 | 0.1438
52 | 0.98571 | -0.49488 | 0.13577 | 0.065758
53 | 0.98581 | -0.50301 | 0.071014 | 0.034394
54 | 0.98661 | -0.46784 | 0 | 0
55 | 0.98729 | -0.4412 | 0.13722 | 0.066459
56 | 0.9858 | -0.50319 | 0 | 0
57 | 0.98534 | -0.52538 | 0.12558 | 0.060822
58 | 0.98784 | -0.42828 | 0.26739 | 0.1295
59 | 0.98787 | -0.42748 | 0 | 0
60 | 0.9878 | -0.42915 | 0 | 0
61 | 0.98845 | -0.41248 | 0 | 0
62 | 0.98744 | -0.4377 | 0 | 0
63 | 0.98743 | -0.43757 | 0.31404 | 0.1521
64 | 0.98732 | -0.44062 | 0 | 0
65 | 0.9851 | -0.52988 | 0.053254 | 0.025792
66 | 0.98511 | -0.52956 | 0 | 0
67 | 0.98511 | -0.52952 | 0 | 0
68 | 0.98519 | -0.52852 | 0 | 0
69 | 0.98511 | -0.52951 | 0.13199 | 0.063925
70 | 0.98518 | -0.52848 | 0.058115 | 0.028146
71 | 0.98533 | -0.52565 | 0 | 0
72 | 0.9936 | -0.12077 | 0.40334 | 0.19534
73 | 0.99365 | -0.12045 | 0 | 0
74 | 0.99356 | -0.11968 | 0 | 0
75 | 0.9941 | -0.12416 | 0 | 0
76 | 0.99354 | -0.11947 | 0.25002 | 0.12109
77 | 0.99356 | -0.13424 | 0 | 0
78 | 0.99365 | -0.1324 | 0 | 0
79 | 0.99355 | -0.13435 | 0.38509 | 0.18651
80 | 0.99361 | -0.132 | 1.046 | 0.5066
81 | 0.99381 | -0.12955 | 0 | 0
82 | 0.99359 | -0.13186 | 0 | 0
83 | 0.99419 | -0.12239 | 0 | 0
84 | 0.99408 | -0.12427 | 0.19228 | 0.093123
85 | 0.99378 | -0.1293 | 0.51159 | 0.24778
86 | 0.99355 | -0.13446 | 0 | 0
87 | 0.99351 | -0.13108 | 0.13204 | 0.063949
88 | 0.99426 | -0.12107 | 0 | 0
89 | 0.99419 | -0.12239 | 0.18855 | 0.091317
90 | 0.99429 | -0.12062 | 0.098688 | 0.047797
91 | 0.99337 | -0.13748 | 0.38488 | 0.18641
92 | 0.9934 | -0.1373 | 0 | 0
93 | 0.99336 | -0.13706 | 0 | 0
94 | 0.99332 | -0.13671 | 0.12929 | 0.062617
95 | 0.99349 | -0.1347 | 0 | 0
96 | 0.99334 | -0.13338 | 0 | 0
97 | 0.99345 | -0.13495 | 0.37143 | 0.17989
98 | 0.99329 | -0.13294 | 0.33624 | 0.16285
99 | 0.99329 | -0.13296 | 0 | 0
100 | 0.99328 | -0.13284 | 0.26169 | 0.12674
101 | 0.99411 | -0.13386 | 0.32971 | 0.15968
102 | 0.99411 | -0.13377 | 0 | 0
103 | 0.99409 | -0.13413 | 0 | 0
104 | 0.99425 | -0.13113 | 0 | 0
105 | 0.99378 | -0.13105 | 0 | 0
106 | 0.99406 | -0.1348 | 0 | 0
107 | 0.99394 | -0.13277 | 0 | 0
108 | 0.99426 | -0.13087 | 0.40516 | 0.19623
109 | 0.99337 | -0.12767 | 0 | 0
110 | 0.99375 | -0.1308 | 0.40532 | 0.1963
111 | 0.99545 | -0.098816 | 0 | 0
112 | 0.99526 | -0.10252 | 0 | 0
113 | 0.99565 | -0.094843 | 0 | 0
114 | 0.99545 | -0.098842 | 0.13729 | 0.066491
115 | 0.99337 | -0.12763 | 0.40944 | 0.1983
116 | 0.99525 | -0.10277 | 0.23244 | 0.11258
117 | 0.99404 | -0.13519 | 0 | 0
118 | 0.99401 | -0.13514 | 0.35386 | 0.17138
119 | 0.99393 | -0.13263 | 0.37571 | 0.18196
120 | 0.99437 | -0.12137 | 0 | 0
121 | 0.99451 | -0.12051 | 0.38014 | 0.18411
122 | 0.99427 | -0.12197 | 0.29437 | 0.14257
123 | 0.99443 | -0.12466 | 0 | 0
124 | 0.99374 | -0.13075 | 0.072919 | 0.035316
125 | 0.9953 | -0.10168 | 0 | 0
126 | 0.996 | -0.088196 | 0 | 0
127 | 0.99563 | -0.09538 | 0.39392 | 0.19078
128 | 0.99529 | -0.1017 | 0 | 0
129 | 0.99519 | -0.10374 | 0.14349 | 0.069494
130 | 0.99486 | -0.11628 | 0.24066 | 0.11656
131 | 0.99399 | -0.13626 | 0 | 0
132 | 0.99404 | -0.13522 | 0.098547 | 0.047728
133 | 0.9945 | -0.12332 | 0.24684 | 0.11955
134 | 0.99451 | -0.1231 | 0 | 0
135 | 0.99448 | -0.12367 | 0 | 0
136 | 0.9946 | -0.1214 | 0 | 0
137 | 0.99455 | -0.12096 | 0 | 0
138 | 0.99471 | -0.11933 | 0.13101 | 0.063451
139 | 0.99473 | -0.11886 | 0 | 0
140 | 0.99486 | -0.11635 | 0 | 0
141 | 0.99394 | -0.13822 | 0.058234 | 0.028204
142 | 0.99396 | -0.13601 | 0.2684 | 0.12999
143 | 0.99561 | -0.095868 | 0 | 0
144 | 0.99559 | -0.096305 | 0 | 0
145 | 0.99641 | -0.080094 | 0.27428 | 0.13284
146 | 0.99558 | -0.096494 | 0 | 0
147 | 0.99559 | -0.096367 | 0.13409 | 0.064944
148 | 0.99529 | -0.10173 | 0.072393 | 0.035062
149 | 0.995 | -0.10722 | 0 | 0
150 | 0.99663 | -0.075781 | 1.5482 | 0.74984
151 | 0.99557 | -0.096709 | 0.57071 | 0.27641
152 | 0.99558 | -0.096434 | 0 | 0
153 | 0.99395 | -0.13596 | 0 | 0
154 | 0.99376 | -0.1344 | 0 | 0
155 | 0.99373 | -0.13412 | 0.30099 | 0.14578
156 | 0.99344 | -0.13044 | 0.29139 | 0.14113
157 | 0.99344 | -0.13038 | 0.3395 | 0.16443
158 | 0.99346 | -0.13062 | 0 | 0
159 | 0.99346 | -0.13061 | 0.070208 | 0.034003
160 | 0.9935 | -0.13096 | 0.21265 | 0.10299
161 | 0.99445 | -0.11754 | 0.068912 | 0.033376
162 | 0.9944 | -0.11848 | 0 | 0
163 | 0.99455 | -0.11566 | 0 | 0
164 | 0.99436 | -0.11919 | 0.36533 | 0.17694
165 | 0.9944 | -0.11852 | 0 | 0
166 | 0.99436 | -0.11921 | 0.3588 | 0.17377
167 | 0.99439 | -0.11848 | 0.20837 | 0.10092
168 | 0.99434 | -0.11966 | 0 | 0
169 | 0.99431 | -0.12013 | 0 | 0
170 | 0.99677 | -0.073035 | 0 | 0
171 | 0.99677 | -0.07309 | 0.12507 | 0.060576
172 | 0.99746 | -0.049088 | 0.082172 | 0.039798
173 | 0.99677 | -0.073111 | 0.12366 | 0.05989
174 | 0.99845 | -0.03002 | 0 | 0
175 | 0.99558 | -0.096577 | 0 | 0
176 | 0.99557 | -0.096947 | 0 | 0
177 | 0.99558 | -0.096588 | 0.082816 | 0.04011
178 | 0.99557 | -0.096954 | 0.10752 | 0.052074
179 | 0.99997 | 149.9981 | 0 | 0

## res_line
| p_from_mw | q_from_mvar | p_to_mw | q_to_mvar | pl_mw | ql_mvar | i_from_ka | i_to_ka | i_ka | vm_from_pu | va_from_degree | vm_to_pu | va_to_degree | loading_percent
0 | -0.29454 | -0.14265 | 0.29455 | 0.1419 | 3.9352e-06 | -0.00075691 | 0.0095433 | 0.0095337 | 0.0095433 | 0.98995 | -0.33545 | 0.98996 | -0.33557 | 4.3379
1 | -0.29455 | -0.1419 | 0.29457 | 0.13651 | 2.7793e-05 | -0.0053902 | 0.0095337 | 0.0094665 | 0.0095337 | 0.98996 | -0.33557 | 0.99005 | -0.33634 | 4.3335
2 | -0.29457 | -0.13651 | 0.29458 | 0.13524 | 6.4786e-06 | -0.0012675 | 0.0094665 | 0.009451 | 0.0094665 | 0.99005 | -0.33634 | 0.99007 | -0.33651 | 4.3029
3 | 6.6619 | 2.6915 | -6.6352 | -2.6573 | 0.026697 | 0.03419 | 0.20765 | 0.2077 | 0.2077 | 0.99887 | -0.042549 | 0.99342 | -0.2496 | 25.3291
4 | -6.8098 | -2.7631 | 6.8155 | 2.7704 | 0.0056578 | 0.0072815 | 0.21239 | 0.21238 | 0.21239 | 0.99887 | -0.042549 | 1 | 0 | 25.9011
5 | 6.6352 | 2.6573 | -6.6318 | -2.6529 | 0.0033925 | 0.0043484 | 0.2077 | 0.2077 | 0.2077 | 0.99342 | -0.2496 | 0.99273 | -0.27605 | 25.3299
6 | 15.0756 | 6.6774 | -15.0557 | -6.6957 | 0.019925 | -0.018338 | 0.47597 | 0.4764 | 0.4764 | 1 | 0 | 0.99845 | -0.03002 | 56.58
7 | -0.56445 | -0.26594 | 0.56449 | 0.26587 | 4.9466e-05 | -6.7192e-05 | 0.018193 | 0.018192 | 0.018193 | 0.99007 | -0.33651 | 0.99016 | -0.33588 | 8.6632
8 | -6.0127 | -2.4445 | 6.0145 | 2.426 | 0.0017532 | -0.018541 | 0.18905 | 0.18883 | 0.18905 | 0.99113 | -0.31093 | 0.99147 | -0.30357 | 22.452
9 | 0.21716 | 0.095033 | -0.21713 | -0.10508 | 2.7758e-05 | -0.010046 | 0.0069041 | 0.0070266 | 0.0070266 | 0.99113 | -0.31093 | 0.99101 | -0.30994 | 3.1939
10 | 5.7956 | 2.3495 | -5.7952 | -2.3531 | 0.00032014 | -0.0036625 | 0.18214 | 0.18219 | 0.18219 | 0.99113 | -0.31093 | 0.99106 | -0.31233 | 21.6375
11 | -6.0145 | -2.426 | 6.0147 | 2.4237 | 0.0002121 | -0.0022471 | 0.18883 | 0.1888 | 0.18883 | 0.99147 | -0.30357 | 0.99151 | -0.30268 | 22.4258
12 | 0.21713 | 0.10508 | -0.21713 | -0.10516 | 6.2527e-06 | -7.9403e-05 | 0.0070266 | 0.0070277 | 0.0070277 | 0.99101 | -0.30994 | 0.99098 | -0.31013 | 3.3465
13 | 5.4928 | 2.2066 | -5.4923 | -2.2061 | 0.0004582 | 0.00055344 | 0.17242 | 0.17242 | 0.17242 | 0.99106 | -0.31233 | 0.99095 | -0.31663 | 21.027
14 | -6.2304 | -2.5282 | 6.2309 | 2.523 | 0.00052895 | -0.0051821 | 0.19576 | 0.1957 | 0.19576 | 0.99151 | -0.30268 | 0.99161 | -0.30053 | 23.2495
15 | -0.56449 | -0.26587 | 0.56458 | 0.26117 | 8.8868e-05 | -0.0046982 | 0.018192 | 0.018133 | 0.018192 | 0.99016 | -0.33588 | 0.99031 | -0.33714 | 8.2689
16 | 5.3942 | 2.1586 | -5.3937 | -2.158 | 0.0005025 | 0.00060243 | 0.16925 | 0.16926 | 0.16926 | 0.99095 | -0.31663 | 0.99083 | -0.32145 | 20.6409
17 | -6.2309 | -2.523 | 6.2363 | 2.4698 | 0.0054061 | -0.053234 | 0.1957 | 0.19507 | 0.1957 | 0.99161 | -0.30053 | 0.99262 | -0.27837 | 23.2421
18 | -4.3031 | -1.6661 | 4.3032 | 1.6633 | 0.00012875 | -0.0027959 | 0.13451 | 0.13448 | 0.13451 | 0.99027 | -0.33793 | 0.99031 | -0.33714 | 15.9755
19 | 3.9464 | 1.4934 | -3.9462 | -1.4932 | 0.0002236 | 0.00021847 | 0.123 | 0.123 | 0.123 | 0.99027 | -0.33793 | 0.99019 | -0.34096 | 15.0005
20 | -4.8678 | -1.9245 | 4.8687 | 1.9256 | 0.00092521 | 0.0010564 | 0.15258 | 0.15258 | 0.15258 | 0.99031 | -0.33714 | 0.99056 | -0.32723 | 18.6077
21 | 3.9462 | 1.4932 | -3.9457 | -1.5044 | 0.00042915 | -0.011204 | 0.123 | 0.12312 | 0.12312 | 0.99019 | -0.34096 | 0.99007 | -0.3439 | 14.6228
22 | -5.1027 | -2.0389 | 5.1029 | 2.0351 | 0.00025258 | -0.0038045 | 0.16014 | 0.16009 | 0.16014 | 0.99056 | -0.32723 | 0.99062 | -0.32596 | 19.0186
23 | 1.0239 | 0.48672 | -1.0237 | -0.49001 | 0.0002091 | -0.0032879 | 0.033056 | 0.033098 | 0.033098 | 0.99007 | -0.3439 | 0.98988 | -0.34218 | 15.0445
24 | 2.9218 | 1.0177 | -2.9218 | -1.0182 | 1.1474e-05 | -0.00056644 | 0.090211 | 0.090217 | 0.090217 | 0.99007 | -0.3439 | 0.99006 | -0.34401 | 10.7146
25 | 1.0237 | 0.49001 | -1.0237 | -0.49049 | 3.035e-05 | -0.00047641 | 0.033098 | 0.033104 | 0.033104 | 0.98988 | -0.34218 | 0.98985 | -0.34192 | 15.0473
26 | 2.6337 | 0.87867 | -2.6336 | -0.88099 | 3.7658e-05 | -0.0023166 | 0.080951 | 0.080973 | 0.080973 | 0.99006 | -0.34401 | 0.99005 | -0.34444 | 9.6167
27 | 0.28982 | 0.1356 | -0.2898 | -0.13947 | 1.9274e-05 | -0.0038647 | 0.0093244 | 0.0093728 | 0.0093728 | 0.99062 | -0.32596 | 0.99056 | -0.3254 | 4.2604
28 | -5.3928 | -2.1707 | 5.3937 | 2.158 | 0.00095265 | -0.012741 | 0.1694 | 0.16926 | 0.1694 | 0.99062 | -0.32596 | 0.99083 | -0.32145 | 20.1191
29 | 0.2898 | 0.13947 | -0.2898 | -0.14 | 2.6457e-06 | -0.00052733 | 0.0093728 | 0.0093795 | 0.0093795 | 0.99056 | -0.3254 | 0.99055 | -0.32532 | 4.2634
30 | 0.66076 | 0.31472 | -0.66076 | -0.31492 | 5.3972e-06 | -0.00020597 | 0.021344 | 0.021347 | 0.021347 | 0.98985 | -0.34192 | 0.98985 | -0.34186 | 9.7031
31 | 2.6336 | 0.88099 | -2.6334 | -0.89691 | 0.00025938 | -0.01592 | 0.080973 | 0.081124 | 0.081124 | 0.99005 | -0.34444 | 0.98993 | -0.34738 | 9.6346
32 | -0.21965 | -0.10638 | 0.21965 | 0.10635 | 2.7353e-06 | -3.3819e-05 | 0.0071134 | 0.007113 | 0.0071134 | 0.99042 | -0.32617 | 0.99043 | -0.32609 | 3.3873
33 | -0.21965 | -0.10635 | 0.21968 | 0.10603 | 2.5363e-05 | -0.00031384 | 0.007113 | 0.0071088 | 0.007113 | 0.99043 | -0.32609 | 0.99055 | -0.32532 | 3.3871
34 | 0.32913 | 0.15874 | -0.32913 | -0.1594 | 4.294e-06 | -0.00065991 | 0.01066 | 0.010669 | 0.010669 | 0.98953 | -0.34156 | 0.98952 | -0.34144 | 4.8494
35 | -0.32913 | -0.15874 | 0.32919 | 0.15847 | 5.3167e-05 | -0.00027381 | 0.01066 | 0.010656 | 0.01066 | 0.98953 | -0.34156 | 0.9897 | -0.34047 | 5.0763
36 | -0.66065 | -0.31901 | 0.66068 | 0.31797 | 2.734e-05 | -0.0010385 | 0.021399 | 0.021385 | 0.021399 | 0.9897 | -0.34047 | 0.98973 | -0.34083 | 9.7267
37 | -0.66068 | -0.31797 | 0.66076 | 0.31492 | 7.9905e-05 | -0.0030431 | 0.021385 | 0.021347 | 0.021385 | 0.98973 | -0.34083 | 0.98985 | -0.34186 | 9.7207
38 | 0.069679 | 0.031286 | -0.069678 | -0.033747 | 6.987e-07 | -0.0024608 | 0.0022216 | 0.0022518 | 0.0022518 | 0.9925 | -0.27919 | 0.99249 | -0.27911 | 1.0236
39 | -0.23206 | -0.10993 | 0.23209 | 0.10964 | 2.6449e-05 | -0.00029659 | 0.0074687 | 0.0074648 | 0.0074687 | 0.9925 | -0.27919 | 0.99262 | -0.27837 | 3.5565
40 | -6.4684 | -2.5794 | 6.469 | 2.5741 | 0.0005832 | -0.0053165 | 0.20252 | 0.20246 | 0.20252 | 0.99262 | -0.27837 | 0.99273 | -0.27605 | 24.0522
41 | 2.6334 | 0.89691 | -2.6332 | -0.89685 | 0.00016143 | 5.9139e-05 | 0.081124 | 0.081125 | 0.081125 | 0.98993 | -0.34738 | 0.98985 | -0.35087 | 9.8933
42 | 2.2287 | 0.70092 | -2.2286 | -0.70599 | 5.817e-05 | -0.005069 | 0.068134 | 0.068179 | 0.068179 | 0.98985 | -0.35087 | 0.98982 | -0.35169 | 8.0973
43 | -0.12076 | -0.058485 | 0.12076 | 0.058425 | 1.4112e-06 | -5.9614e-05 | 0.0039134 | 0.0039126 | 0.0039134 | 0.98975 | -0.35323 | 0.98977 | -0.35315 | 1.8635
44 | -2.2285 | -0.71509 | 2.2286 | 0.70599 | 0.00010463 | -0.0090999 | 0.068261 | 0.068179 | 0.068261 | 0.98977 | -0.35315 | 0.98982 | -0.35169 | 8.107
45 | 2.1077 | 0.65667 | -2.1057 | -0.65722 | 0.0020841 | -0.00055307 | 0.064389 | 0.06442 | 0.06442 | 0.98977 | -0.35315 | 0.98847 | -0.41183 | 7.8561
46 | 2.0439 | 0.62731 | -2.0439 | -0.63162 | 4.1587e-05 | -0.0043107 | 0.062439 | 0.062476 | 0.062476 | 0.98847 | -0.41183 | 0.98845 | -0.41248 | 7.42
47 | 0.1358 | 0.036225 | -0.1358 | -0.037433 | 1.1797e-06 | -0.0012079 | 0.0041153 | 0.0041246 | 0.0041246 | 0.98593 | -0.49577 | 0.98592 | -0.49579 | 1.8748
48 | -0.29066 | -0.11122 | 0.29071 | 0.10696 | 5.0721e-05 | -0.0042619 | 0.0091122 | 0.0090676 | 0.0091122 | 0.98593 | -0.49577 | 0.98616 | -0.48638 | 1.1112
49 | 0.1358 | 0.037433 | -0.13578 | -0.060988 | 2.4248e-05 | -0.023555 | 0.0041246 | 0.004359 | 0.004359 | 0.98592 | -0.49579 | 0.98575 | -0.49519 | 1.9814
50 | 0.44026 | 0.12295 | -0.44025 | -0.1264 | 1.5251e-06 | -0.0034501 | 0.013381 | 0.013408 | 0.013408 | 0.98616 | -0.48638 | 0.98616 | -0.48649 | 1.5924
51 | -1.0254 | -0.37252 | 1.0258 | 0.37064 | 0.0003428 | -0.0018807 | 0.031936 | 0.031912 | 0.031936 | 0.98616 | -0.48638 | 0.98661 | -0.468 | 3.8946
52 | 0.13578 | 0.060988 | -0.13577 | -0.065758 | 5.2873e-06 | -0.0047703 | 0.004359 | 0.0044181 | 0.0044181 | 0.98575 | -0.49519 | 0.98571 | -0.49488 | 2.0082
53 | 0.44025 | 0.1264 | -0.44013 | -0.1309 | 0.00011919 | -0.0044959 | 0.013408 | 0.013446 | 0.013446 | 0.98616 | -0.48649 | 0.98581 | -0.50301 | 1.6398
54 | -1.3227 | -0.51444 | 1.3227 | 0.51253 | 8.1285e-06 | -0.0019093 | 0.041524 | 0.041504 | 0.041524 | 0.98661 | -0.468 | 0.98661 | -0.46784 | 4.9316
55 | 0.36912 | 0.096502 | -0.36912 | -0.10292 | 1.9831e-06 | -0.0064167 | 0.011172 | 0.011221 | 0.011221 | 0.98581 | -0.50301 | 0.9858 | -0.50319 | 1.3327
56 | -1.3227 | -0.51253 | 1.3233 | 0.51075 | 0.00066624 | -0.0017737 | 0.041504 | 0.041475 | 0.041504 | 0.98661 | -0.46784 | 0.98729 | -0.4412 | 5.0615
57 | -1.4606 | -0.57721 | 1.4606 | 0.57093 | 3.2644e-05 | -0.0062797 | 0.045919 | 0.045852 | 0.045919 | 0.98729 | -0.4412 | 0.98732 | -0.44062 | 5.4536
58 | 0.36912 | 0.10292 | -0.36899 | -0.11017 | 0.00013355 | -0.0072502 | 0.011221 | 0.011282 | 0.011282 | 0.9858 | -0.50319 | 0.98534 | -0.52538 | 1.3758
59 | 0.2434 | 0.049346 | -0.2434 | -0.052348 | 2.3111e-06 | -0.0030013 | 0.0072761 | 0.0072941 | 0.0072941 | 0.98534 | -0.52538 | 0.98533 | -0.52565 | 2.0149
60 | -2.0428 | -0.74141 | 2.0428 | 0.73557 | 5.8342e-05 | -0.0058457 | 0.063506 | 0.063448 | 0.063506 | 0.98784 | -0.42828 | 0.98787 | -0.42748 | 7.5423
61 | 1.7754 | 0.61191 | -1.7753 | -0.61897 | 5.2636e-05 | -0.0070633 | 0.054877 | 0.054946 | 0.054946 | 0.98784 | -0.42828 | 0.9878 | -0.42915 | 6.5256
62 | -2.0428 | -0.73557 | 2.0439 | 0.63162 | 0.0010193 | -0.10395 | 0.063448 | 0.062476 | 0.063448 | 0.98787 | -0.42748 | 0.98845 | -0.41248 | 7.5354
63 | 1.7753 | 0.61897 | -1.7748 | -0.69147 | 0.00054828 | -0.072494 | 0.054946 | 0.055684 | 0.055684 | 0.9878 | -0.42915 | 0.98744 | -0.4377 | 6.6133
64 | 0.31405 | 0.15134 | -0.31404 | -0.1521 | 4.5356e-06 | -0.00075942 | 0.010191 | 0.010201 | 0.010201 | 0.98744 | -0.4377 | 0.98743 | -0.43757 | 4.6369
65 | 1.4607 | 0.54013 | -1.4606 | -0.57093 | 0.00015872 | -0.030803 | 0.04553 | 0.045852 | 0.045852 | 0.98744 | -0.4377 | 0.98732 | -0.44062 | 5.4456
66 | -0.053254 | -0.025792 | 0.053254 | 0.025549 | 5.5098e-07 | -0.00024325 | 0.0017339 | 0.0017308 | 0.0017339 | 0.9851 | -0.52988 | 0.98511 | -0.52956 | 0.49541
67 | 0.13199 | 0.06312 | -0.13199 | -0.063722 | 6.3808e-07 | -0.00060125 | 0.0042873 | 0.0042949 | 0.0042949 | 0.98511 | -0.52956 | 0.98511 | -0.52952 | 1.9522
68 | -0.18524 | -0.088669 | 0.18526 | 0.063687 | 1.2489e-05 | -0.024982 | 0.0060181 | 0.0057401 | 0.0060181 | 0.98511 | -0.52956 | 0.98519 | -0.52852 | 1.6625
69 | 0.13199 | 0.063722 | -0.13199 | -0.063925 | 2.1591e-07 | -0.00020298 | 0.0042949 | 0.0042975 | 0.0042975 | 0.98511 | -0.52952 | 0.98511 | -0.52951 | 1.9534
70 | 0.058115 | 0.026809 | -0.058115 | -0.028146 | 2.7339e-07 | -0.0013375 | 0.0018753 | 0.0018921 | 0.0018921 | 0.98519 | -0.52852 | 0.98518 | -0.52848 | 0.86003
71 | -0.24337 | -0.090496 | 0.2434 | 0.052348 | 3.0577e-05 | -0.038148 | 0.0076082 | 0.0072941 | 0.0076082 | 0.98519 | -0.52852 | 0.98533 | -0.52565 | 2.1017
72 | -0.40334 | -0.19534 | 0.40335 | 0.19528 | 1.9269e-05 | -6.3128e-05 | 0.01302 | 0.013019 | 0.01302 | 0.9936 | -0.12077 | 0.99365 | -0.12045 | 6.2001
73 | 0.25005 | 0.11269 | -0.25002 | -0.11941 | 2.4446e-05 | -0.0067226 | 0.007968 | 0.0080503 | 0.0080503 | 0.99365 | -0.12045 | 0.99356 | -0.11968 | 3.6592
74 | -0.6534 | -0.30797 | 0.65371 | 0.29549 | 0.00031117 | -0.012483 | 0.020985 | 0.020832 | 0.020985 | 0.99365 | -0.12045 | 0.9941 | -0.12416 | 9.5388
75 | 0.25002 | 0.11941 | -0.25002 | -0.12109 | 6.1756e-06 | -0.0016761 | 0.0080503 | 0.0080714 | 0.0080714 | 0.99356 | -0.11968 | 0.99354 | -0.11947 | 3.6688
76 | 4.4744 | 2.0465 | -4.4733 | -2.0679 | 0.0011122 | -0.021409 | 0.14288 | 0.14315 | 0.14315 | 0.9941 | -0.12416 | 0.99381 | -0.12955 | 17.0011
77 | -5.3204 | -2.435 | 5.3208 | 2.4293 | 0.00043138 | -0.0057724 | 0.16991 | 0.16984 | 0.16991 | 0.9941 | -0.12416 | 0.99419 | -0.12239 | 20.1794
78 | 0.19228 | 0.093071 | -0.19228 | -0.093123 | 3.1322e-06 | -5.1928e-05 | 0.0062033 | 0.006204 | 0.006204 | 0.9941 | -0.12416 | 0.99408 | -0.12427 | 2.9543
79 | -1.8689 | -0.84432 | 1.8691 | 0.8267 | 0.0001524 | -0.017616 | 0.059585 | 0.059375 | 0.059585 | 0.99356 | -0.13424 | 0.99365 | -0.1324 | 7.0766
80 | 1.8689 | 0.84432 | -1.8689 | -0.84543 | 9.7122e-06 | -0.0011183 | 0.059585 | 0.059599 | 0.059599 | 0.99356 | -0.13424 | 0.99355 | -0.13435 | 7.0782
81 | 1.0461 | 0.50588 | -1.046 | -0.5066 | 4.7929e-05 | -0.00072826 | 0.033757 | 0.033766 | 0.033766 | 0.99365 | -0.1324 | 0.99361 | -0.132 | 15.3484
82 | -3.9611 | -1.834 | 3.9617 | 1.8211 | 0.00052368 | -0.012962 | 0.12682 | 0.12665 | 0.12682 | 0.99365 | -0.1324 | 0.99381 | -0.12955 | 15.0612
83 | 1.046 | 0.50146 | -1.0459 | -0.50247 | 6.6133e-05 | -0.0010082 | 0.0337 | 0.033713 | 0.033713 | 0.99365 | -0.1324 | 0.99359 | -0.13186 | 15.3241
84 | 1.4838 | 0.65892 | -1.4838 | -0.66021 | 6.9692e-06 | -0.001284 | 0.047172 | 0.047187 | 0.047187 | 0.99355 | -0.13435 | 0.99355 | -0.13446 | 5.6042
85 | 0.51161 | 0.24682 | -0.51159 | -0.24778 | 1.4791e-05 | -0.00095456 | 0.0165 | 0.016512 | 0.016512 | 0.99381 | -0.12955 | 0.99378 | -0.1293 | 7.5055
86 | 1.0459 | 0.50247 | -1.0458 | -0.50391 | 9.484e-05 | -0.0014442 | 0.033713 | 0.033732 | 0.033732 | 0.99359 | -0.13186 | 0.99351 | -0.13108 | 15.3325
87 | -5.5093 | -2.5196 | 5.5097 | 2.5154 | 0.00033396 | -0.0041489 | 0.17591 | 0.17585 | 0.17591 | 0.99419 | -0.12239 | 0.99426 | -0.12107 | 20.8914
88 | 0.18855 | 0.090322 | -0.18855 | -0.091317 | 1.8278e-07 | -0.00099493 | 0.0060704 | 0.006083 | 0.006083 | 0.99419 | -0.12239 | 0.99419 | -0.12239 | 0.95344
89 | 0.51426 | 0.21286 | -0.51419 | -0.23733 | 6.3344e-05 | -0.024471 | 0.016171 | 0.016457 | 0.016457 | 0.99355 | -0.13446 | 0.9934 | -0.1373 | 3.909
90 | 0.96956 | 0.44735 | -0.9695 | -0.45802 | 5.1551e-05 | -0.010676 | 0.031024 | 0.031156 | 0.031156 | 0.99355 | -0.13446 | 0.99349 | -0.1347 | 4.8834
91 | 0.91381 | 0.43996 | -0.91379 | -0.44024 | 1.3626e-05 | -0.00027291 | 0.029469 | 0.029472 | 0.029472 | 0.99351 | -0.13108 | 0.9935 | -0.13096 | 13.3965
92 | -5.5097 | -2.5154 | 5.5098 | 2.514 | 0.00011241 | -0.0013973 | 0.17585 | 0.17583 | 0.17585 | 0.99426 | -0.12107 | 0.99429 | -0.12062 | 20.885
93 | -5.6085 | -2.5618 | 5.6086 | 2.5603 | 0.00012639 | -0.001512 | 0.17902 | 0.179 | 0.17902 | 0.99429 | -0.12062 | 0.99431 | -0.12013 | 21.2609
94 | -0.38488 | -0.18641 | 0.38489 | 0.18637 | 1.0227e-05 | -3.7382e-05 | 0.012427 | 0.012427 | 0.012427 | 0.99337 | -0.13748 | 0.9934 | -0.1373 | 5.9178
95 | 0.1293 | 0.050962 | -0.12929 | -0.056582 | 5.2747e-06 | -0.0056201 | 0.0040387 | 0.0041014 | 0.0041014 | 0.9934 | -0.1373 | 0.99336 | -0.13706 | 1.8643
96 | 0.12929 | 0.056582 | -0.12929 | -0.062617 | 5.8559e-06 | -0.0060355 | 0.0041014 | 0.0041748 | 0.0041748 | 0.99336 | -0.13706 | 0.99332 | -0.13671 | 1.8976
97 | 0.59806 | 0.27819 | -0.59796 | -0.28282 | 9.7224e-05 | -0.0046289 | 0.019166 | 0.019223 | 0.019223 | 0.99349 | -0.1347 | 0.99334 | -0.13338 | 8.7378
98 | 0.37144 | 0.17983 | -0.37143 | -0.17989 | 1.4198e-05 | -5.64e-05 | 0.011991 | 0.011992 | 0.011992 | 0.99349 | -0.1347 | 0.99345 | -0.13495 | 5.7105
99 | 0.33626 | 0.16026 | -0.33624 | -0.16285 | 1.7249e-05 | -0.0025846 | 0.010825 | 0.010858 | 0.010858 | 0.99334 | -0.13338 | 0.99329 | -0.13294 | 4.9353
100 | 0.26171 | 0.12255 | -0.26169 | -0.12586 | 1.3296e-05 | -0.0033066 | 0.0083981 | 0.0084393 | 0.0084393 | 0.99334 | -0.13338 | 0.99329 | -0.13296 | 3.8361
101 | 0.26169 | 0.12586 | -0.26169 | -0.12674 | 3.5682e-06 | -0.0008818 | 0.0084393 | 0.0084505 | 0.0084505 | 0.99329 | -0.13296 | 0.99328 | -0.13284 | 3.8411
102 | -1.7857 | -0.77816 | 1.7857 | 0.77721 | 7.4326e-06 | -0.00095185 | 0.056564 | 0.056553 | 0.056564 | 0.99411 | -0.13386 | 0.99411 | -0.13377 | 6.7178
103 | 1.456 | 0.61847 | -1.456 | -0.62158 | 1.5979e-05 | -0.0031073 | 0.045937 | 0.045972 | 0.045972 | 0.99411 | -0.13386 | 0.99409 | -0.13413 | 5.4599
104 | -2.6739 | -1.1794 | 2.6742 | 1.1622 | 0.00030525 | -0.017252 | 0.084864 | 0.08466 | 0.084864 | 0.99411 | -0.13377 | 0.99425 | -0.13113 | 10.0789
105 | 0.88819 | 0.40221 | -0.88787 | -0.40911 | 0.00031808 | -0.0068956 | 0.028313 | 0.028397 | 0.028397 | 0.99411 | -0.13377 | 0.99378 | -0.13105 | 12.9079
106 | 1.0802 | 0.44781 | -1.0802 | -0.45839 | 2.9752e-05 | -0.010581 | 0.033957 | 0.034076 | 0.034076 | 0.99409 | -0.13413 | 0.99406 | -0.1348 | 4.047
107 | 0.37578 | 0.17377 | -0.37571 | -0.18128 | 6.205e-05 | -0.0075098 | 0.012022 | 0.012116 | 0.012116 | 0.99409 | -0.13413 | 0.99394 | -0.13277 | 5.5072
108 | -2.6742 | -1.1622 | 2.6742 | 1.1605 | 2.9815e-05 | -0.0016899 | 0.08466 | 0.08464 | 0.08466 | 0.99425 | -0.13113 | 0.99426 | -0.13087 | 10.0546
109 | 0.40962 | 0.17991 | -0.40945 | -0.19811 | 0.00017756 | -0.018201 | 0.012996 | 0.013218 | 0.013218 | 0.99378 | -0.13105 | 0.99337 | -0.12767 | 6.0082
110 | 0.47825 | 0.2292 | -0.47824 | -0.23024 | 1.4006e-05 | -0.0010373 | 0.015405 | 0.015419 | 0.015419 | 0.99378 | -0.13105 | 0.99375 | -0.1308 | 7.0084
111 | 0.7263 | 0.28709 | -0.72629 | -0.2961 | 1.1299e-05 | -0.0090134 | 0.02268 | 0.022777 | 0.022777 | 0.99406 | -0.1348 | 0.99404 | -0.13519 | 2.7051
112 | 0.35388 | 0.1713 | -0.35386 | -0.17138 | 1.8329e-05 | -8.1601e-05 | 0.011417 | 0.011419 | 0.011419 | 0.99406 | -0.1348 | 0.99401 | -0.13514 | 5.4374
113 | 0.37571 | 0.18128 | -0.37571 | -0.18196 | 5.7203e-06 | -0.00068633 | 0.012116 | 0.012124 | 0.012124 | 0.99394 | -0.13277 | 0.99393 | -0.13263 | 5.5111
114 | -3.0794 | -1.3567 | 3.0798 | 1.357 | 0.00039584 | 0.00027528 | 0.097701 | 0.097697 | 0.097701 | 0.99426 | -0.13087 | 0.99443 | -0.12466 | 11.9147
115 | 0.40945 | 0.19811 | -0.40944 | -0.1983 | 1.9459e-06 | -0.00019594 | 0.013218 | 0.013221 | 0.013221 | 0.99337 | -0.12767 | 0.99337 | -0.12763 | 6.0093
116 | 0.072919 | 0.033937 | -0.072919 | -0.035316 | 4.294e-07 | -0.0013791 | 0.0023364 | 0.0023536 | 0.0023536 | 0.99375 | -0.1308 | 0.99374 | -0.13075 | 1.0698
117 | 4.6088 | 2.0398 | -4.6081 | -2.0537 | 0.00075212 | -0.013856 | 0.14616 | 0.14633 | 0.14633 | 0.99545 | -0.098816 | 0.99526 | -0.10252 | 17.3788
118 | -4.7461 | -2.1026 | 4.7469 | 2.0883 | 0.00082513 | -0.014327 | 0.15054 | 0.15036 | 0.15054 | 0.99545 | -0.098816 | 0.99565 | -0.094843 | 17.8784
119 | 0.13729 | 0.062816 | -0.13729 | -0.066491 | 1.7203e-07 | -0.0036752 | 0.0043782 | 0.0044236 | 0.0044236 | 0.99545 | -0.098816 | 0.99545 | -0.098842 | 0.52537
120 | 4.6081 | 2.0537 | -4.608 | -2.0546 | 5.1947e-05 | -0.00095552 | 0.14633 | 0.14634 | 0.14634 | 0.99526 | -0.10252 | 0.99525 | -0.10277 | 17.3802
121 | 6.8335 | 3.0692 | -6.8314 | -3.0857 | 0.0020957 | -0.016438 | 0.21719 | 0.21741 | 0.21741 | 0.99565 | -0.094843 | 0.9953 | -0.10168 | 25.821
122 | -12.8696 | -5.6798 | 12.8733 | 5.6739 | 0.0037396 | -0.005877 | 0.40786 | 0.40775 | 0.40786 | 0.99565 | -0.094843 | 0.996 | -0.088196 | 48.4391
123 | 1.2891 | 0.52231 | -1.2891 | -0.52931 | 2.7643e-05 | -0.0069962 | 0.040328 | 0.040404 | 0.040404 | 0.99565 | -0.094843 | 0.99563 | -0.09538 | 4.7986
124 | 4.3756 | 1.942 | -4.3743 | -1.9407 | 0.0012293 | 0.0013213 | 0.13885 | 0.13886 | 0.13886 | 0.99525 | -0.10277 | 0.99486 | -0.11628 | 16.9341
125 | 0.62774 | 0.2544 | -0.62771 | -0.28405 | 2.8311e-05 | -0.029656 | 0.01967 | 0.02001 | 0.02001 | 0.99404 | -0.13519 | 0.99399 | -0.13626 | 2.3765
126 | 0.098547 | 0.041708 | -0.098547 | -0.047728 | 1.4416e-07 | -0.0060208 | 0.0031076 | 0.0031798 | 0.0031798 | 0.99404 | -0.13519 | 0.99404 | -0.13522 | 0.37765
127 | -0.2944 | -0.14239 | 0.29444 | 0.14214 | 3.8001e-05 | -0.00025565 | 0.009494 | 0.0094904 | 0.009494 | 0.99437 | -0.12137 | 0.99451 | -0.12051 | 4.5209
128 | 0.2944 | 0.14239 | -0.29437 | -0.14257 | 2.6579e-05 | -0.00017864 | 0.009494 | 0.0094964 | 0.0094964 | 0.99437 | -0.12137 | 0.99427 | -0.12197 | 4.5221
129 | -0.67457 | -0.32625 | 0.67461 | 0.32495 | 3.4808e-05 | -0.0012922 | 0.021751 | 0.021734 | 0.021751 | 0.99451 | -0.12051 | 0.99455 | -0.12096 | 9.8867
130 | -3.0798 | -1.357 | 3.0799 | 1.3514 | 0.00013276 | -0.0056252 | 0.097697 | 0.09763 | 0.097697 | 0.99443 | -0.12466 | 0.99448 | -0.12367 | 11.603
131 | 0.072393 | 0.022293 | -0.072393 | -0.028304 | 7.1904e-08 | -0.0060107 | 0.002197 | 0.0022545 | 0.0022545 | 0.9953 | -0.10168 | 0.99529 | -0.1017 | 0.26775
132 | 6.759 | 3.0634 | -6.7584 | -3.0684 | 0.00063108 | -0.0050524 | 0.21523 | 0.2153 | 0.2153 | 0.9953 | -0.10168 | 0.99519 | -0.10374 | 25.5702
133 | -12.8733 | -5.6739 | 12.8779 | 5.6668 | 0.0045514 | -0.0071681 | 0.40775 | 0.40762 | 0.40775 | 0.996 | -0.088196 | 0.99641 | -0.080094 | 48.4262
134 | 0.89518 | 0.33852 | -0.89517 | -0.34726 | 1.6342e-05 | -0.0087399 | 0.027749 | 0.02784 | 0.02784 | 0.99563 | -0.09538 | 0.99561 | -0.095868 | 3.3064
135 | 0.072393 | 0.028304 | -0.072393 | -0.035062 | 8.5832e-08 | -0.0067576 | 0.0022545 | 0.002333 | 0.002333 | 0.99529 | -0.1017 | 0.99529 | -0.10173 | 0.27708
136 | 6.6149 | 2.9989 | -6.6139 | -3.0077 | 0.0010467 | -0.0087834 | 0.21068 | 0.21079 | 0.21079 | 0.99519 | -0.10374 | 0.995 | -0.10722 | 25.035
137 | 4.1337 | 1.8242 | -4.1337 | -1.8245 | 1.3951e-05 | -0.00032257 | 0.1311 | 0.13111 | 0.13111 | 0.99486 | -0.11628 | 0.99486 | -0.11635 | 15.5711
138 | 0.058237 | 0.023232 | -0.058234 | -0.028204 | 2.3702e-06 | -0.0049721 | 0.0018209 | 0.0018793 | 0.0018793 | 0.99399 | -0.13626 | 0.99394 | -0.13822 | 0.22918
139 | 0.56948 | 0.26082 | -0.56946 | -0.26179 | 1.8285e-05 | -0.00097035 | 0.018191 | 0.018203 | 0.018203 | 0.99399 | -0.13626 | 0.99396 | -0.13601 | 8.274
140 | -3.3268 | -1.4689 | 3.3269 | 1.4678 | 3.1417e-05 | -0.0011355 | 0.10556 | 0.10555 | 0.10556 | 0.9945 | -0.12332 | 0.99451 | -0.1231 | 12.5371
141 | 3.08 | 1.3494 | -3.0799 | -1.3514 | 4.6751e-05 | -0.0019829 | 0.097607 | 0.09763 | 0.09763 | 0.9945 | -0.12332 | 0.99448 | -0.12367 | 11.595
142 | -3.3269 | -1.4678 | 3.3271 | 1.4588 | 0.00024747 | -0.0089557 | 0.10555 | 0.10544 | 0.10555 | 0.99451 | -0.1231 | 0.9946 | -0.1214 | 12.5355
143 | 0.67464 | 0.32367 | -0.67461 | -0.32495 | 3.447e-05 | -0.0012817 | 0.021718 | 0.021734 | 0.021734 | 0.9946 | -0.1214 | 0.99455 | -0.12096 | 9.8792
144 | -4.0017 | -1.7825 | 4.0021 | 1.7735 | 0.00036568 | -0.0090154 | 0.12715 | 0.12704 | 0.12715 | 0.9946 | -0.1214 | 0.99471 | -0.11933 | 15.1008
145 | -4.1331 | -1.8369 | 4.1332 | 1.835 | 8.4161e-05 | -0.001941 | 0.13126 | 0.13124 | 0.13126 | 0.99471 | -0.11933 | 0.99473 | -0.11886 | 15.5892
146 | -4.1332 | -1.835 | 4.1337 | 1.8245 | 0.00045547 | -0.010519 | 0.13124 | 0.13111 | 0.13124 | 0.99473 | -0.11886 | 0.99486 | -0.11635 | 15.5864
147 | 0.30106 | 0.1318 | -0.30106 | -0.13222 | 2.153e-06 | -0.00041671 | 0.009545 | 0.0095498 | 0.0095498 | 0.99396 | -0.13601 | 0.99395 | -0.13596 | 4.3408
148 | 0.89517 | 0.34726 | -0.89515 | -0.35521 | 1.4958e-05 | -0.007949 | 0.02784 | 0.027924 | 0.027924 | 0.99561 | -0.095868 | 0.99559 | -0.096305 | 3.3164
149 | 0.57072 | 0.26277 | -0.57071 | -0.26907 | 5.0819e-06 | -0.0063051 | 0.018218 | 0.018295 | 0.018295 | 0.99559 | -0.096305 | 0.99558 | -0.096494 | 2.1728
150 | 0.32443 | 0.092445 | -0.32443 | -0.095064 | 6.0704e-07 | -0.0026194 | 0.0097815 | 0.0098026 | 0.0098026 | 0.99559 | -0.096305 | 0.99559 | -0.096367 | 1.1642
151 | -13.1521 | -5.7996 | 13.1546 | 5.796 | 0.0024773 | -0.0036493 | 0.41644 | 0.41637 | 0.41644 | 0.99641 | -0.080094 | 0.99663 | -0.075781 | 49.4584
152 | 0.57071 | 0.26907 | -0.57071 | -0.27641 | 5.9655e-06 | -0.0073332 | 0.018295 | 0.018387 | 0.018387 | 0.99558 | -0.096494 | 0.99557 | -0.096709 | 2.1837
153 | 0.19034 | 0.03012 | -0.19034 | -0.034192 | 3.0831e-07 | -0.0040723 | 0.0055876 | 0.0056073 | 0.0056073 | 0.99559 | -0.096367 | 0.99558 | -0.096434 | 0.66595
154 | 6.6139 | 3.0077 | -6.6113 | -3.029 | 0.0025484 | -0.021324 | 0.21079 | 0.21108 | 0.21108 | 0.995 | -0.10722 | 0.99455 | -0.11566 | 25.0689
155 | -14.7028 | -6.5458 | 14.7046 | 6.544 | 0.0017856 | -0.001769 | 0.46617 | 0.46613 | 0.46617 | 0.99663 | -0.075781 | 0.99677 | -0.073035 | 55.3644
156 | 0.19034 | 0.034192 | -0.19034 | -0.043188 | 6.8955e-07 | -0.0089961 | 0.0056073 | 0.0056593 | 0.0056593 | 0.99558 | -0.096434 | 0.99558 | -0.096577 | 0.67212
157 | 0.30106 | 0.13222 | -0.301 | -0.14394 | 6.1509e-05 | -0.011724 | 0.0095498 | 0.009692 | 0.009692 | 0.99395 | -0.13596 | 0.99376 | -0.1344 | 4.4055
158 | 0.301 | 0.14394 | -0.30099 | -0.14578 | 9.7899e-06 | -0.0018334 | 0.009692 | 0.0097151 | 0.0097151 | 0.99376 | -0.1344 | 0.99373 | -0.13412 | 4.416
159 | 0.3395 | 0.16408 | -0.3395 | -0.16443 | 2.3607e-06 | -0.00034622 | 0.010957 | 0.010961 | 0.010961 | 0.99344 | -0.13044 | 0.99344 | -0.13038 | 4.9825
160 | -0.63089 | -0.30521 | 0.6309 | 0.30464 | 1.3326e-05 | -0.0005634 | 0.020365 | 0.020358 | 0.020365 | 0.99344 | -0.13044 | 0.99346 | -0.13062 | 9.2568
161 | 0.070208 | 0.033531 | -0.070208 | -0.034003 | 1.3712e-07 | -0.00047226 | 0.0022608 | 0.0022667 | 0.0022667 | 0.99346 | -0.13062 | 0.99346 | -0.13061 | 1.0303
162 | -0.70111 | -0.33817 | 0.70114 | 0.33724 | 2.717e-05 | -0.00092991 | 0.022619 | 0.022607 | 0.022619 | 0.99346 | -0.13062 | 0.9935 | -0.13096 | 10.2812
163 | 6.5418 | 3.0004 | -6.5416 | -3.0028 | 0.00028398 | -0.002425 | 0.20892 | 0.20895 | 0.20895 | 0.99445 | -0.11754 | 0.9944 | -0.11848 | 24.8164
164 | -6.6108 | -3.0338 | 6.6113 | 3.029 | 0.00057131 | -0.0047688 | 0.21114 | 0.21108 | 0.21114 | 0.99445 | -0.11754 | 0.99455 | -0.11566 | 25.0765
165 | 6.3332 | 2.9063 | -6.333 | -2.9082 | 0.00020716 | -0.0018995 | 0.20229 | 0.20231 | 0.20231 | 0.9944 | -0.11848 | 0.99436 | -0.11919 | 24.0276
166 | 0.20838 | 0.096566 | -0.20837 | -0.10049 | 4.2563e-07 | -0.0039243 | 0.0066671 | 0.0067158 | 0.0067158 | 0.9944 | -0.11848 | 0.9944 | -0.11852 | 0.7976
167 | 5.9676 | 2.7312 | -5.9676 | -2.7313 | 4.4206e-06 | -4.6221e-05 | 0.19053 | 0.19053 | 0.19053 | 0.99436 | -0.11919 | 0.99436 | -0.11921 | 22.6284
168 | 0.20837 | 0.10049 | -0.20837 | -0.10092 | 1.0985e-06 | -0.00043007 | 0.0067158 | 0.0067213 | 0.0067213 | 0.9944 | -0.11852 | 0.99439 | -0.11848 | 3.0551
169 | 5.6088 | 2.5575 | -5.6087 | -2.5589 | 0.0001149 | -0.0013753 | 0.17896 | 0.17898 | 0.17898 | 0.99436 | -0.11921 | 0.99434 | -0.11966 | 21.2563
170 | 5.6087 | 2.5589 | -5.6086 | -2.5603 | 0.00012033 | -0.0014399 | 0.17898 | 0.179 | 0.179 | 0.99434 | -0.11966 | 0.99431 | -0.12013 | 21.2585
171 | 0.24873 | 0.11292 | -0.24873 | -0.11708 | 6.3262e-07 | -0.0041659 | 0.0079111 | 0.0079617 | 0.0079617 | 0.99677 | -0.073035 | 0.99677 | -0.07309 | 0.94557
172 | -14.9534 | -6.657 | 14.9608 | 6.6675 | 0.0074737 | 0.01058 | 0.47404 | 0.47404 | 0.47404 | 0.99677 | -0.073035 | 0.99746 | -0.049088 | 57.8097
173 | 0.12366 | 0.056509 | -0.12366 | -0.05989 | 1.277e-07 | -0.0033808 | 0.0039375 | 0.0039792 | 0.0039792 | 0.99677 | -0.07309 | 0.99677 | -0.073111 | 0.47259
174 | -15.043 | -6.7073 | 15.0557 | 6.6957 | 0.012696 | -0.01159 | 0.47668 | 0.4764 | 0.47668 | 0.99746 | -0.049088 | 0.99845 | -0.03002 | 56.6125
175 | 0.10752 | 0.0056755 | -0.10752 | -0.050855 | 1.1345e-06 | -0.04518 | 0.003122 | 0.0034488 | 0.0034488 | 0.99558 | -0.096577 | 0.99557 | -0.096947 | 0.4096
176 | 0.082817 | 0.037513 | -0.082816 | -0.04011 | 4.4124e-08 | -0.0025971 | 0.0026362 | 0.0026681 | 0.0026681 | 0.99558 | -0.096577 | 0.99558 | -0.096588 | 0.31688
177 | 0.10752 | 0.050855 | -0.10752 | -0.052074 | 3.5198e-08 | -0.0012189 | 0.0034488 | 0.0034641 | 0.0034641 | 0.99557 | -0.096947 | 0.99557 | -0.096954 | 0.41141

## res_trafo
| p_hv_mw | q_hv_mvar | p_lv_mw | q_lv_mvar | pl_mw | ql_mvar | i_hv_ka | i_lv_ka | vm_hv_pu | va_hv_degree | vm_lv_pu | va_lv_degree | loading_percent
0 | 2.6518e-14 | 1.7507e-14 | 0.013999 | 0.0105 | 0.013999 | 0.0105 | 1.6678e-16 | 0.00050517 | 0.99997 | 149.9981 | 1 | 0 | 0.069998

## res_ext_grid
| p_mw | q_mvar
0 | 21.9051 | 9.4583

## res_load
| p_mw | q_mvar
0 | 0.29454 | 0.14265
1 | 0.1479 | 0.071629
2 | 0.26987 | 0.1307
3 | 0.30247 | 0.14649
4 | 0.21569 | 0.10446
5 | 0.21713 | 0.10516
6 | 0.0981 | 0.047512
7 | 0.35667 | 0.17274
8 | 0.23399 | 0.11333
9 | 0.28815 | 0.13956
10 | 0.36292 | 0.17577
11 | 0.21965 | 0.10638
12 | 0.070125 | 0.033963
13 | 0.32913 | 0.1594
14 | 0.33146 | 0.16054
15 | 0.16238 | 0.078646
16 | 0.069678 | 0.033747
17 | 0.16286 | 0.078877
18 | 0.40453 | 0.19592
19 | 0.12076 | 0.058485
20 | 0.061756 | 0.02991
21 | 0.15485 | 0.074999
22 | 0.29445 | 0.14261
23 | 0.2969 | 0.1438
24 | 0.13577 | 0.065758
25 | 0.071014 | 0.034394
26 | 0.13722 | 0.066459
27 | 0.12558 | 0.060822
28 | 0.26739 | 0.1295
29 | 0.31404 | 0.1521
30 | 0.053254 | 0.025792
31 | 0.13199 | 0.063925
32 | 0.058115 | 0.028146
33 | 0.40334 | 0.19534
34 | 0.25002 | 0.12109
35 | 0.38509 | 0.18651
36 | 1.046 | 0.5066
37 | 0.19228 | 0.093123
38 | 0.51159 | 0.24778
39 | 0.13204 | 0.063949
40 | 0.18855 | 0.091317
41 | 0.098688 | 0.047797
42 | 0.38488 | 0.18641
43 | 0.12929 | 0.062617
44 | 0.37143 | 0.17989
45 | 0.33624 | 0.16285
46 | 0.26169 | 0.12674
47 | 0.32971 | 0.15968
48 | 0.40516 | 0.19623
49 | 0.40532 | 0.1963
50 | 0.13729 | 0.066491
51 | 0.40944 | 0.1983
52 | 0.23244 | 0.11258
53 | 0.35386 | 0.17138
54 | 0.37571 | 0.18196
55 | 0.38014 | 0.18411
56 | 0.29437 | 0.14257
57 | 0.072919 | 0.035316
58 | 0.39392 | 0.19078
59 | 0.14349 | 0.069494
60 | 0.24066 | 0.11656
61 | 0.098547 | 0.047728
62 | 0.24684 | 0.11955
63 | 0.13101 | 0.063451
64 | 0.058234 | 0.028204
65 | 0.2684 | 0.12999
66 | 0.27428 | 0.13284
67 | 0.13409 | 0.064944
68 | 0.072393 | 0.035062
69 | 1.5482 | 0.74984
70 | 0.57071 | 0.27641
71 | 0.30099 | 0.14578
72 | 0.29139 | 0.14113
73 | 0.3395 | 0.16443
74 | 0.070208 | 0.034003
75 | 0.21265 | 0.10299
76 | 0.068912 | 0.033376
77 | 0.36533 | 0.17694
78 | 0.3588 | 0.17377
79 | 0.20837 | 0.10092
80 | 0.12507 | 0.060576
81 | 0.082172 | 0.039798
82 | 0.12366 | 0.05989
83 | 0.082816 | 0.04011
84 | 0.10752 | 0.052074

## dtypes
| element | column | dtype
0 | bus | name | object
1 | bus | vn_kv | float64
2 | bus | type | object
3 | bus | zone | object
4 | bus | in_service | bool
5 | load | name | object
6 | load | bus | uint32
7 | load | p_mw | float64
8 | load | q_mvar | float64
9 | load | const_z_percent | float64
10 | load | const_i_percent | float64
11 | load | sn_mva | float64
12 | load | scaling | float64
13 | load | in_service | bool
14 | load | type | object
15 | ext_grid | name | object
16 | ext_grid | bus | uint32
17 | ext_grid | vm_pu | float64
18 | ext_grid | va_degree | float64
19 | ext_grid | slack_weight | float64
20 | ext_grid | in_service | bool
21 | line | name | object
22 | line | std_type | object
23 | line | from_bus | uint32
24 | line | to_bus | uint32
25 | line | length_km | float64
26 | line | r_ohm_per_km | float64
27 | line | x_ohm_per_km | float64
28 | line | c_nf_per_km | float64
29 | line | g_us_per_km | float64
30 | line | max_i_ka | float64
31 | line | df | float64
32 | line | parallel | uint32
33 | line | type | object
34 | line | in_service | bool
35 | trafo | name | object
36 | trafo | std_type | object
37 | trafo | hv_bus | uint32
38 | trafo | lv_bus | uint32
39 | trafo | sn_mva | float64
40 | trafo | vn_hv_kv | float64
41 | trafo | vn_lv_kv | float64
42 | trafo | vk_percent | float64
43 | trafo | vkr_percent | float64
44 | trafo | pfe_kw | float64
45 | trafo | i0_percent | float64
46 | trafo | shift_degree | float64
47 | trafo | tap_side | object
48 | trafo | tap_neutral | int32
49 | trafo | tap_min | int32
50 | trafo | tap_max | int32
51 | trafo | tap_step_percent | float64
52 | trafo | tap_step_degree | float64
53 | trafo | tap_pos | int32
54 | trafo | tap_phase_shifter | bool
55 | trafo | parallel | uint32
56 | trafo | df | float64
57 | trafo | in_service | bool
58 | bus_geodata | x | float64
59 | bus_geodata | y | float64
60 | bus_geodata | coords | object
61 | res_bus | vm_pu | float64
62 | res_bus | va_degree | float64
63 | res_bus | p_mw | float64
64 | res_bus | q_mvar | float64
65 | res_line | p_from_mw | float64
66 | res_line | q_from_mvar | float64
67 | res_line | p_to_mw | float64
68 | res_line | q_to_mvar | float64
69 | res_line | pl_mw | float64
70 | res_line | ql_mvar | float64
71 | res_line | i_from_ka | float64
72 | res_line | i_to_ka | float64
73 | res_line | i_ka | float64
74 | res_line | vm_from_pu | float64
75 | res_line | va_from_degree | float64
76 | res_line | vm_to_pu | float64
77 | res_line | va_to_degree | float64
78 | res_line | loading_percent | float64
79 | res_trafo | p_hv_mw | float64
80 | res_trafo | q_hv_mvar | float64
81 | res_trafo | p_lv_mw | float64
82 | res_trafo | q_lv_mvar | float64
83 | res_trafo | pl_mw | float64
84 | res_trafo | ql_mvar | float64
85 | res_trafo | i_hv_ka | float64
86 | res_trafo | i_lv_ka | float64
87 | res_trafo | vm_hv_pu | float64
88 | res_trafo | va_hv_degree | float64
89 | res_trafo | vm_lv_pu | float64
90 | res_trafo | va_lv_degree | float64
91 | res_trafo | loading_percent | float64
92 | res_ext_grid | p_mw | float64
93 | res_ext_grid | q_mvar | float64
94 | res_load | p_mw | float64
95 | res_load | q_mvar | float64

## parameters
| version | format_version | converged | OPF_converged | name | f_hz | sn_mva
0 | 2.14.6 | 2.14.0 | TRUE | FALSE |  | 50 | 1