## bus
| name | vn_kv | type | zone | in_service
0 | bus_MV_123_1_node_47 | 20 | n |  | TRUE
1 | bus_MV_123_1_node_48 | 20 | n |  | TRUE
2 | bus_MV_123_1_node_49 | 20 | n |  | TRUE
3 | bus_MV_123_1_node_149 | 20 | n |  | TRUE
4 | bus_MV_123_1_node_150 | 20 | n |  | TRUE
5 | bus_MV_123_1_node_148 | 20 | n |  | TRUE
6 | bus_MV_123_1_node_65 | 20 | n |  | TRUE
7 | bus_MV_123_1_node_81 | 20 | n |  | TRUE
8 | bus_MV_123_1_node_83 | 20 | n |  | TRUE
9 | bus_MV_123_1_node_97 | 20 | n |  | TRUE
10 | bus_MV_123_1_node_79 | 20 | n |  | TRUE
11 | bus_MV_123_1_node_55 | 20 | n |  | TRUE
12 | bus_MV_123_1_node_57 | 20 | n |  | TRUE
13 | bus_MV_123_1_node_58 | 20 | n |  | TRUE
14 | bus_MV_123_1_node_56 | 20 | n |  | TRUE
15 | bus_MV_123_1_node_61 | 20 | n |  | TRUE
16 | bus_MV_123_1_node_154 | 20 | n |  | TRUE
17 | bus_MV_123_1_node_59 | 20 | n |  | TRUE
18 | bus_MV_123_1_node_60 | 20 | n |  | TRUE
19 | bus_MV_123_1_node_102 | 20 | n |  | TRUE
20 | bus_MV_123_1_node_142 | 20 | n |  | TRUE
21 | bus_MV_123_1_node_153 | 20 | n |  | TRUE
22 | bus_MV_123_1_node_63 | 20 | n |  | TRUE
23 | bus_MV_123_1_node_151 | 20 | n |  | TRUE
24 | bus_MV_123_1_node_100 | 20 | n |  | TRUE
25 | bus_MV_123_1_node_99 | 20 | n |  | TRUE
26 | bus_MV_123_1_node_116 | 20 | n |  | TRUE
27 | bus_MV_123_1_node_143 | 20 | n |  | TRUE
28 | bus_MV_123_1_node_140 | 20 | n |  | TRUE
29 | bus_MV_123_1_node_62 | 20 | n |  | TRUE
30 | bus_MV_123_1_node_64 | 20 | n |  | TRUE
31 | bus_MV_123_1_node_121 | 20 | n |  | TRUE
32 | bus_MV_123_1_node_67 | 20 | n |  | TRUE
33 | bus_MV_123_1_node_68 | 20 | n |  | TRUE
34 | bus_MV_123_1_node_69 | 20 | n |  | TRUE
35 | bus_MV_123_1_node_71 | 20 | n |  | TRUE
36 | bus_MV_123_1_node_72 | 20 | n |  | TRUE
37 | bus_MV_123_1_node_74 | 20 | n |  | TRUE
38 | bus_MV_123_1_node_70 | 20 | n |  | TRUE
39 | bus_MV_123_1_node_163 | 20 | n |  | TRUE
40 | bus_MV_123_1_node_75 | 20 | n |  | TRUE
41 | bus_MV_123_1_node_73 | 20 | n |  | TRUE
42 | bus_MV_123_1_node_152 | 20 | n |  | TRUE
43 | bus_MV_123_1_node_85 | 20 | n |  | TRUE
44 | bus_MV_123_1_node_155 | 20 | n |  | TRUE
45 | bus_MV_123_1_node_160 | 20 | n |  | TRUE
46 | bus_MV_123_1_node_86 | 20 | n |  | TRUE
47 | bus_MV_123_1_node_84 | 20 | n |  | TRUE
48 | bus_MV_123_1_node_80 | 20 | n |  | TRUE
49 | bus_MV_123_1_node_76 | 20 | n |  | TRUE
50 | bus_MV_123_1_node_77 | 20 | n |  | TRUE
51 | bus_MV_123_1_node_78 | 20 | n |  | TRUE
52 | bus_MV_123_1_node_139 | 20 | n |  | TRUE
53 | bus_MV_123_1_node_82 | 20 | n |  | TRUE
54 | bus_MV_123_1_node_138 | 20 | n |  | TRUE
55 | bus_MV_123_1_node_104 | 20 | n |  | TRUE
56 | bus_MV_123_1_node_159 | 20 | n |  | TRUE
57 | bus_MV_123_1_node_91 | 20 | n |  | TRUE
58 | bus_MV_123_1_node_92 | 20 | n |  | TRUE
59 | bus_MV_123_1_node_90 | 20 | n |  | TRUE
60 | bus_MV_123_1_node_94 | 20 | n |  | TRUE
61 | bus_MV_123_1_node_98 | 20 | n |  | TRUE
62 | bus_MV_123_1_node_93 | 20 | n |  | TRUE
63 | bus_MV_123_1_node_126 | 20 | n |  | TRUE
64 | bus_MV_123_1_node_122 | 20 | n |  | TRUE
65 | bus_MV_123_1_node_147 | 20 | n |  | TRUE
66 | bus_MV_123_1_node_87 | 20 | n |  | TRUE
67 | bus_MV_123_1_node_88 | 20 | n |  | TRUE
68 | bus_MV_123_1_node_89 | 20 | n |  | TRUE
69 | bus_MV_123_1_node_95 | 20 | n |  | TRUE
70 | bus_MV_123_1_node_96 | 20 | n |  | TRUE
71 | bus_MV_123_1_node_161 | 20 | n |  | TRUE
72 | bus_MV_123_1_node_137 | 20 | n |  | TRUE
73 | bus_MV_123_1_node_136 | 20 | n |  | TRUE
74 | bus_MV_123_1_node_127 | 20 | n |  | TRUE
75 | bus_MV_123_1_node_158 | 20 | n |  | TRUE
76 | bus_MV_123_1_node_131 | 20 | n |  | TRUE
77 | bus_MV_123_1_node_124 | 20 | n |  | TRUE
78 | bus_MV_123_1_node_130 | 20 | n |  | TRUE
79 | bus_MV_123_1_node_162 | 20 | n |  | TRUE
80 | bus_MV_123_1_node_101 | 20 | n |  | TRUE
81 | bus_MV_123_1_node_103 | 20 | n |  | TRUE
82 | bus_MV_123_1_node_105 | 20 | n |  | TRUE
83 | bus_MV_123_1_node_106 | 20 | n |  | TRUE
84 | bus_MV_123_1_node_164 | 20 | n |  | TRUE
85 | bus_MV_123_1_node_107 | 20 | n |  | TRUE
86 | bus_MV_123_1_node_111 | 20 | n |  | TRUE
87 | bus_MV_123_1_node_108 | 20 | n |  | TRUE
88 | bus_MV_123_1_node_110 | 20 | n |  | TRUE
89 | bus_MV_123_1_node_112 | 20 | n |  | TRUE
90 | bus_MV_123_1_node_133 | 20 | n |  | TRUE
91 | bus_MV_123_1_node_132 | 20 | n |  | TRUE
92 | bus_MV_123_1_node_157 | 20 | n |  | TRUE
93 | bus_MV_123_1_node_113 | 20 | n |  | TRUE
94 | bus_MV_123_1_node_114 | 20 | n |  | TRUE
95 | bus_MV_123_1_node_115 | 20 | n |  | TRUE
96 | bus_MV_123_1_node_117 | 20 | n |  | TRUE
97 | bus_MV_123_1_node_118 | 20 | n |  | TRUE
98 | bus_MV_123_1_node_119 | 20 | n |  | TRUE
99 | bus_MV_123_1_node_156 | 20 | n |  | TRUE
100 | bus_MV_123_1_node_146 | 20 | n |  | TRUE
101 | bus_MV_123_1_node_144 | 20 | n |  | TRUE
102 | bus_MV_123_1_node_145 | 20 | n |  | TRUE
103 | bus_MV_123_1_node_166 | 20 | n |  | TRUE
104 | bus_MV_123_1_node_141 | 20 | n |  | TRUE
105 | bus_MV_123_1_node_125 | 20 | n |  | TRUE
106 | bus_MV_123_1_node_128 | 20 | n |  | TRUE
107 | bus_MV_123_1_node_129 | 20 | n |  | TRUE
108 | bus_HV_123_1_node_161 | 110 | n |  | TRUE

## load
| name | bus | p_mw | q_mvar | const_z_percent | const_i_percent | sn_mva | scaling | in_service | type
0 | MV_123_1_load_47 | 0 | 0.38463 | 0.18629 | 0 | 0 |  | 1 | TRUE | wye
1 | MV_123_1_load_148 | 5 | 0.10947 | 0.053018 | 0 | 0 |  | 1 | TRUE | wye
2 | MV_123_1_load_65 | 6 | 0.23924 | 0.11587 | 0 | 0 |  | 1 | TRUE | wye
3 | MV_123_1_load_83 | 8 | 0.25433 | 0.12318 | 0 | 0 |  | 1 | TRUE | wye
4 | MV_123_1_load_97 | 9 | 0.39814 | 0.19283 | 0 | 0 |  | 1 | TRUE | wye
5 | MV_123_1_load_55 | 11 | 0.28888 | 0.13991 | 0 | 0 |  | 1 | TRUE | wye
6 | MV_123_1_load_58 | 13 | 0.12947 | 0.062706 | 0 | 0 |  | 1 | TRUE | wye
7 | MV_123_1_load_56 | 14 | 0.071502 | 0.03463 | 0 | 0 |  | 1 | TRUE | wye
8 | MV_123_1_load_154 | 16 | 0.085329 | 0.041327 | 0 | 0 |  | 1 | TRUE | wye
9 | MV_123_1_load_60 | 18 | 0.077889 | 0.037723 | 0 | 0 |  | 1 | TRUE | wye
10 | MV_123_1_load_102 | 19 | 0.11468 | 0.05554 | 0 | 0 |  | 1 | TRUE | wye
11 | MV_123_1_load_153 | 21 | 0.38426 | 0.1861 | 0 | 0 |  | 1 | TRUE | wye
12 | MV_123_1_load_63 | 22 | 0.095449 | 0.046228 | 0 | 0 |  | 1 | TRUE | wye
13 | MV_123_1_load_140 | 28 | 0.093181 | 0.045129 | 0 | 0 |  | 1 | TRUE | wye
14 | MV_123_1_load_62 | 29 | 0.33591 | 0.16269 | 0 | 0 |  | 1 | TRUE | wye
15 | MV_123_1_load_64 | 30 | 0.085627 | 0.041471 | 0 | 0 |  | 1 | TRUE | wye
16 | MV_123_1_load_121 | 31 | 0.28546 | 0.13825 | 0 | 0 |  | 1 | TRUE | wye
17 | MV_123_1_load_67 | 32 | 0.39453 | 0.19108 | 0 | 0 |  | 1 | TRUE | wye
18 | MV_123_1_load_71 | 35 | 0.38274 | 0.18537 | 0 | 0 |  | 1 | TRUE | wye
19 | MV_123_1_load_163 | 39 | 0.3467 | 0.16792 | 0 | 0 |  | 1 | TRUE | wye
20 | MV_123_1_load_152 | 42 | 0.15616 | 0.075634 | 0 | 0 |  | 1 | TRUE | wye
21 | MV_123_1_load_155 | 44 | 0.095095 | 0.046057 | 0 | 0 |  | 1 | TRUE | wye
22 | MV_123_1_load_160 | 45 | 0.32892 | 0.1593 | 0 | 0 |  | 1 | TRUE | wye
23 | MV_123_1_load_84 | 47 | 0.35453 | 0.17171 | 0 | 0 |  | 1 | TRUE | wye
24 | MV_123_1_load_76 | 49 | 0.35623 | 0.17253 | 0 | 0 |  | 1 | TRUE | wye
25 | MV_123_1_load_139 | 52 | 0.10568 | 0.051181 | 0 | 0 |  | 1 | TRUE | wye
26 | MV_123_1_load_138 | 54 | 0.07882 | 0.038174 | 0 | 0 |  | 1 | TRUE | wye
27 | MV_123_1_load_104 | 55 | 0.39672 | 0.19214 | 0 | 0 |  | 1 | TRUE | wye
28 | MV_123_1_load_159 | 56 | 0.37702 | 0.1826 | 0 | 0 |  | 1 | TRUE | wye
29 | MV_123_1_load_90 | 59 | 0.12979 | 0.062858 | 0 | 0 |  | 1 | TRUE | wye
30 | MV_123_1_load_98 | 61 | 0.23653 | 0.11456 | 0 | 0 |  | 1 | TRUE | wye
31 | MV_123_1_load_122 | 64 | 0.3906 | 0.18918 | 0 | 0 |  | 1 | TRUE | wye
32 | MV_123_1_load_147 | 65 | 0.14404 | 0.069763 | 0 | 0 |  | 1 | TRUE | wye
33 | MV_123_1_load_87 | 66 | 0.28736 | 0.13917 | 0 | 0 |  | 1 | TRUE | wye
34 | MV_123_1_load_161 | 71 | 0.12695 | 0.061485 | 0 | 0 |  | 1 | TRUE | wye
35 | MV_123_1_load_136 | 73 | 0.4531 | 0.21945 | 0 | 0 |  | 1 | TRUE | wye
36 | MV_123_1_load_158 | 75 | 0.18686 | 0.090499 | 0 | 0 |  | 1 | TRUE | wye
37 | MV_123_1_load_131 | 76 | 0.30298 | 0.14674 | 0 | 0 |  | 1 | TRUE | wye
38 | MV_123_1_load_162 | 79 | 0.27405 | 0.13273 | 0 | 0 |  | 1 | TRUE | wye
39 | MV_123_1_load_103 | 81 | 0.092265 | 0.044686 | 0 | 0 |  | 1 | TRUE | wye
40 | MV_123_1_load_105 | 82 | 0.3492 | 0.16912 | 0 | 0 |  | 1 | TRUE | wye
41 | MV_123_1_load_164 | 84 | 0.25936 | 0.12562 | 0 | 0 |  | 1 | TRUE | wye
42 | MV_123_1_load_111 | 86 | 0.20622 | 0.099879 | 0 | 0 |  | 1 | TRUE | wye
43 | MV_123_1_load_108 | 87 | 0.25482 | 0.12341 | 0 | 0 |  | 1 | TRUE | wye
44 | MV_123_1_load_132 | 91 | 0.31098 | 0.15062 | 0 | 0 |  | 1 | TRUE | wye
45 | MV_123_1_load_157 | 92 | 0.37619 | 0.1822 | 0 | 0 |  | 1 | TRUE | wye
46 | MV_123_1_load_113 | 93 | 0.27359 | 0.1325 | 0 | 0 |  | 1 | TRUE | wye
47 | MV_123_1_load_114 | 94 | 0.10781 | 0.052216 | 0 | 0 |  | 1 | TRUE | wye
48 | MV_123_1_load_117 | 96 | 0.28133 | 0.13625 | 0 | 0 |  | 1 | TRUE | wye
49 | MV_123_1_load_156 | 99 | 0.16078 | 0.077871 | 0 | 0 |  | 1 | TRUE | wye
50 | MV_123_1_load_146 | 100 | 0.13377 | 0.064789 | 0 | 0 |  | 1 | TRUE | wye
51 | MV_123_1_load_144 | 101 | 0.093159 | 0.045119 | 0 | 0 |  | 1 | TRUE | wye
52 | MV_123_1_load_166 | 103 | 0.15866 | 0.076841 | 0 | 0 |  | 1 | TRUE | wye
53 | MV_123_1_load_141 | 104 | 0.08614 | 0.04172 | 0 | 0 |  | 1 | TRUE | wye
54 | MV_123_1_load_125 | 105 | 0.070258 | 0.034028 | 0 | 0 |  | 1 | TRUE | wye
55 | MV_123_1_load_128 | 106 | 0.30165 | 0.1461 | 0 | 0 |  | 1 | TRUE | wye

## ext_grid
| name | bus | vm_pu | va_degree | slack_weight | in_service
0 |  | 71 | 1 | 0 | 1 | TRUE

## line
| name | std_type | from_bus | to_bus | length_km | r_ohm_per_km | x_ohm_per_km | c_nf_per_km | g_us_per_km | max_i_ka | df | parallel | type | in_service
0 | MV_123_1_line_0 |  | 0 | 1 | 0.026048 | 0.445 | 0.132 | 190 | 0 | 0.22 | 1 | 1 | cs | TRUE
1 | MV_123_1_line_1 |  | 1 | 2 | 0.98396 | 0.445 | 0.132 | 190 | 0 | 0.22 | 1 | 1 | cs | TRUE
2 | MV_123_1_line_2 |  | 1 | 3 | 0.54011 | 0.5939 | 0.372 | 9.5 | 0 | 0.21 | 1 | 1 | ol | TRUE
3 | MV_123_1_line_3 |  | 2 | 6 | 0.027209 | 0.445 | 0.132 | 190 | 0 | 0.22 | 1 | 1 | cs | TRUE
4 | MV_123_1_line_4 |  | 2 | 7 | 0.2161 | 0.5939 | 0.372 | 9.5 | 0 | 0.21 | 1 | 1 | ol | TRUE
5 | MV_123_1_line_5 |  | 3 | 4 | 0.2761 | 0.445 | 0.132 | 190 | 0 | 0.22 | 1 | 1 | cs | TRUE
6 | MV_123_1_line_6 |  | 3 | 5 | 0.01836 | 0.445 | 0.132 | 190 | 0 | 0.22 | 1 | 1 | cs | TRUE
7 | MV_123_1_line_7 |  | 4 | 84 | 0.064114 | 0.5939 | 0.372 | 9.5 | 0 | 0.21 | 1 | 1 | ol | TRUE
8 | MV_123_1_line_8 |  | 7 | 8 | 0.062932 | 0.5939 | 0.372 | 9.5 | 0 | 0.21 | 1 | 1 | ol | TRUE
9 | MV_123_1_line_9 |  | 7 | 9 | 0.54452 | 0.5939 | 0.372 | 9.5 | 0 | 0.21 | 1 | 1 | ol | TRUE
10 | MV_123_1_line_10 |  | 7 | 10 | 0.6127 | 0.445 | 0.132 | 190 | 0 | 0.22 | 1 | 1 | cs | TRUE
11 | MV_123_1_line_11 |  | 10 | 48 | 0.30416 | 0.445 | 0.132 | 190 | 0 | 0.22 | 1 | 1 | cs | TRUE
12 | MV_123_1_line_12 |  | 10 | 53 | 0.69509 | 0.445 | 0.132 | 190 | 0 | 0.22 | 1 | 1 | cs | TRUE
13 | MV_123_1_line_13 |  | 10 | 54 | 0.0079997 | 0.445 | 0.132 | 190 | 0 | 0.22 | 1 | 1 | cs | TRUE
14 | MV_123_1_line_14 |  | 10 | 50 | 0.17881 | 0.445 | 0.132 | 190 | 0 | 0.22 | 1 | 1 | cs | TRUE
15 | MV_123_1_line_15 |  | 11 | 12 | 0.037205 | 0.445 | 0.132 | 190 | 0 | 0.22 | 1 | 1 | cs | TRUE
16 | MV_123_1_line_16 |  | 11 | 13 | 0.052775 | 0.445 | 0.132 | 190 | 0 | 0.22 | 1 | 1 | cs | TRUE
17 | MV_123_1_line_17 |  | 11 | 14 | 0.057947 | 0.5939 | 0.372 | 9.5 | 0 | 0.21 | 1 | 1 | ol | TRUE
18 | MV_123_1_line_18 |  | 12 | 15 | 0.044237 | 0.445 | 0.132 | 190 | 0 | 0.22 | 1 | 1 | cs | TRUE
19 | MV_123_1_line_19 |  | 13 | 16 | 0.039222 | 0.5939 | 0.372 | 9.5 | 0 | 0.21 | 1 | 1 | ol | TRUE
20 | MV_123_1_line_20 |  | 14 | 17 | 0.023737 | 0.445 | 0.132 | 190 | 0 | 0.22 | 1 | 1 | cs | TRUE
21 | MV_123_1_line_21 |  | 15 | 19 | 0.026584 | 0.445 | 0.132 | 190 | 0 | 0.22 | 1 | 1 | cs | TRUE
22 | MV_123_1_line_22 |  | 15 | 20 | 0.078507 | 0.445 | 0.132 | 190 | 0 | 0.22 | 1 | 1 | cs | TRUE
23 | MV_123_1_line_23 |  | 16 | 21 | 0.0076532 | 0.445 | 0.132 | 190 | 0 | 0.22 | 1 | 1 | cs | TRUE
24 | MV_123_1_line_24 |  | 17 | 18 | 0.0023911 | 0.445 | 0.132 | 190 | 0 | 0.22 | 1 | 1 | cs | TRUE
25 | MV_123_1_line_25 |  | 18 | 23 | 0.050932 | 0.445 | 0.132 | 190 | 0 | 0.22 | 1 | 1 | cs | TRUE
26 | MV_123_1_line_26 |  | 19 | 24 | 0.050812 | 0.445 | 0.132 | 190 | 0 | 0.22 | 1 | 1 | cs | TRUE
27 | MV_123_1_line_27 |  | 20 | 27 | 0.039154 | 0.445 | 0.132 | 190 | 0 | 0.22 | 1 | 1 | cs | TRUE
28 | MV_123_1_line_28 |  | 20 | 28 | 0.056071 | 0.445 | 0.132 | 190 | 0 | 0.22 | 1 | 1 | cs | TRUE
29 | MV_123_1_line_29 |  | 21 | 22 | 0.049162 | 0.5939 | 0.372 | 9.5 | 0 | 0.21 | 1 | 1 | ol | TRUE
30 | MV_123_1_line_30 |  | 22 | 29 | 0.026344 | 0.445 | 0.132 | 190 | 0 | 0.22 | 1 | 1 | cs | TRUE
31 | MV_123_1_line_31 |  | 23 | 26 | 0.002652 | 0.445 | 0.132 | 190 | 0 | 0.22 | 1 | 1 | cs | TRUE
32 | MV_123_1_line_32 |  | 24 | 25 | 0.033979 | 0.445 | 0.132 | 190 | 0 | 0.22 | 1 | 1 | cs | TRUE
33 | MV_123_1_line_33 |  | 25 | 80 | 0.049748 | 0.445 | 0.132 | 190 | 0 | 0.22 | 1 | 1 | cs | TRUE
34 | MV_123_1_line_34 |  | 26 | 42 | 0.027578 | 0.445 | 0.132 | 190 | 0 | 0.22 | 1 | 1 | cs | TRUE
35 | MV_123_1_line_35 |  | 26 | 95 | 0.009093 | 0.445 | 0.132 | 190 | 0 | 0.22 | 1 | 1 | cs | TRUE
36 | MV_123_1_line_36 |  | 27 | 99 | 0.04888 | 0.445 | 0.132 | 190 | 0 | 0.22 | 1 | 1 | cs | TRUE
37 | MV_123_1_line_37 |  | 27 | 100 | 0.093796 | 0.5939 | 0.372 | 9.5 | 0 | 0.21 | 1 | 1 | ol | TRUE
38 | MV_123_1_line_38 |  | 28 | 104 | 0.015324 | 0.445 | 0.132 | 190 | 0 | 0.22 | 1 | 1 | cs | TRUE
39 | MV_123_1_line_39 |  | 29 | 30 | 0.026511 | 0.445 | 0.132 | 190 | 0 | 0.22 | 1 | 1 | cs | TRUE
40 | MV_123_1_line_40 |  | 30 | 31 | 0.12198 | 0.5939 | 0.372 | 9.5 | 0 | 0.21 | 1 | 1 | ol | TRUE
41 | MV_123_1_line_41 |  | 32 | 33 | 0.033646 | 0.445 | 0.132 | 190 | 0 | 0.22 | 1 | 1 | cs | TRUE
42 | MV_123_1_line_42 |  | 33 | 34 | 0.037669 | 0.445 | 0.132 | 190 | 0 | 0.22 | 1 | 1 | cs | TRUE
43 | MV_123_1_line_43 |  | 34 | 37 | 0.15403 | 0.161 | 0.117 | 273 | 0 | 0.362 | 1 | 1 | cs | TRUE
44 | MV_123_1_line_44 |  | 34 | 35 | 0.052325 | 0.306 | 0.35 | 10 | 0 | 0.35 | 1 | 1 | ol | TRUE
45 | MV_123_1_line_45 |  | 35 | 36 | 0.023901 | 0.445 | 0.132 | 190 | 0 | 0.22 | 1 | 1 | cs | TRUE
46 | MV_123_1_line_46 |  | 36 | 40 | 0.052562 | 0.445 | 0.132 | 190 | 0 | 0.22 | 1 | 1 | cs | TRUE
47 | MV_123_1_line_47 |  | 37 | 44 | 0.028033 | 0.445 | 0.132 | 190 | 0 | 0.22 | 1 | 1 | cs | TRUE
48 | MV_123_1_line_48 |  | 37 | 41 | 0.065393 | 0.061 | 0.056 | 608 | 0 | 0.842 | 1 | 1 | cs | TRUE
49 | MV_123_1_line_49 |  | 38 | 39 | 0.043038 | 0.445 | 0.132 | 190 | 0 | 0.22 | 1 | 1 | cs | TRUE
50 | MV_123_1_line_50 |  | 38 | 40 | 0.095099 | 0.5939 | 0.372 | 9.5 | 0 | 0.21 | 1 | 1 | ol | TRUE
51 | MV_123_1_line_51 |  | 40 | 45 | 0.016198 | 0.445 | 0.132 | 190 | 0 | 0.22 | 1 | 1 | cs | TRUE
52 | MV_123_1_line_52 |  | 41 | 42 | 0.041381 | 0.445 | 0.132 | 190 | 0 | 0.22 | 1 | 1 | cs | TRUE
53 | MV_123_1_line_53 |  | 41 | 43 | 0.054821 | 0.1188 | 0.172 | 20.6 | 0 | 0.82 | 1 | 1 | ol | TRUE
54 | MV_123_1_line_54 |  | 43 | 46 | 0.042798 | 0.061 | 0.056 | 608 | 0 | 0.842 | 1 | 1 | cs | TRUE
55 | MV_123_1_line_55 |  | 43 | 47 | 0.044375 | 0.445 | 0.132 | 190 | 0 | 0.22 | 1 | 1 | cs | TRUE
56 | MV_123_1_line_56 |  | 45 | 48 | 0.029992 | 0.445 | 0.132 | 190 | 0 | 0.22 | 1 | 1 | cs | TRUE
57 | MV_123_1_line_57 |  | 46 | 56 | 0.010377 | 0.445 | 0.132 | 190 | 0 | 0.22 | 1 | 1 | cs | TRUE
58 | MV_123_1_line_58 |  | 46 | 57 | 0.066418 | 0.061 | 0.056 | 608 | 0 | 0.842 | 1 | 1 | cs | TRUE
59 | MV_123_1_line_59 |  | 46 | 58 | 0.17066 | 0.445 | 0.132 | 190 | 0 | 0.22 | 1 | 1 | cs | TRUE
60 | MV_123_1_line_60 |  | 49 | 50 | 0.067736 | 0.445 | 0.132 | 190 | 0 | 0.22 | 1 | 1 | cs | TRUE
61 | MV_123_1_line_61 |  | 50 | 51 | 0.1303 | 0.445 | 0.132 | 190 | 0 | 0.22 | 1 | 1 | cs | TRUE
62 | MV_123_1_line_62 |  | 51 | 52 | 0.013413 | 0.445 | 0.132 | 190 | 0 | 0.22 | 1 | 1 | cs | TRUE
63 | MV_123_1_line_63 |  | 53 | 55 | 0.098495 | 0.5939 | 0.372 | 9.5 | 0 | 0.21 | 1 | 1 | ol | TRUE
64 | MV_123_1_line_64 |  | 57 | 59 | 0.038735 | 0.061 | 0.056 | 608 | 0 | 0.842 | 1 | 1 | cs | TRUE
65 | MV_123_1_line_65 |  | 58 | 60 | 0.19001 | 0.445 | 0.132 | 190 | 0 | 0.22 | 1 | 1 | cs | TRUE
66 | MV_123_1_line_66 |  | 58 | 61 | 0.025272 | 0.445 | 0.132 | 190 | 0 | 0.22 | 1 | 1 | cs | TRUE
67 | MV_123_1_line_67 |  | 59 | 66 | 0.04136 | 0.061 | 0.056 | 608 | 0 | 0.842 | 1 | 1 | cs | TRUE
68 | MV_123_1_line_68 |  | 60 | 65 | 0.024061 | 0.445 | 0.132 | 190 | 0 | 0.22 | 1 | 1 | cs | TRUE
69 | MV_123_1_line_69 |  | 60 | 62 | 0.050999 | 0.445 | 0.132 | 190 | 0 | 0.22 | 1 | 1 | cs | TRUE
70 | MV_123_1_line_70 |  | 62 | 63 | 0.12599 | 0.445 | 0.132 | 190 | 0 | 0.22 | 1 | 1 | cs | TRUE
71 | MV_123_1_line_71 |  | 62 | 64 | 0.094302 | 0.445 | 0.132 | 190 | 0 | 0.22 | 1 | 1 | cs | TRUE
72 | MV_123_1_line_72 |  | 63 | 74 | 0.045927 | 0.445 | 0.132 | 190 | 0 | 0.22 | 1 | 1 | cs | TRUE
73 | MV_123_1_line_73 |  | 63 | 75 | 0.057355 | 0.445 | 0.132 | 190 | 0 | 0.22 | 1 | 1 | cs | TRUE
74 | MV_123_1_line_74 |  | 64 | 77 | 0.048053 | 0.445 | 0.132 | 190 | 0 | 0.22 | 1 | 1 | cs | TRUE
75 | MV_123_1_line_75 |  | 65 | 78 | 0.032604 | 0.445 | 0.132 | 190 | 0 | 0.22 | 1 | 1 | cs | TRUE
76 | MV_123_1_line_76 |  | 66 | 67 | 0.008575 | 0.061 | 0.056 | 608 | 0 | 0.842 | 1 | 1 | cs | TRUE
77 | MV_123_1_line_77 |  | 66 | 68 | 0.008868 | 0.445 | 0.132 | 190 | 0 | 0.22 | 1 | 1 | cs | TRUE
78 | MV_123_1_line_78 |  | 67 | 69 | 0.15149 | 0.061 | 0.056 | 608 | 0 | 0.842 | 1 | 1 | cs | TRUE
79 | MV_123_1_line_79 |  | 68 | 70 | 0.13859 | 0.445 | 0.132 | 190 | 0 | 0.22 | 1 | 1 | cs | TRUE
80 | MV_123_1_line_80 |  | 69 | 71 | 0.019246 | 0.061 | 0.056 | 608 | 0 | 0.842 | 1 | 1 | cs | TRUE
81 | MV_123_1_line_81 |  | 70 | 72 | 0.079177 | 0.445 | 0.132 | 190 | 0 | 0.22 | 1 | 1 | cs | TRUE
82 | MV_123_1_line_82 |  | 70 | 73 | 0.053329 | 0.445 | 0.132 | 190 | 0 | 0.22 | 1 | 1 | cs | TRUE
83 | MV_123_1_line_83 |  | 72 | 79 | 0.018846 | 0.445 | 0.132 | 190 | 0 | 0.22 | 1 | 1 | cs | TRUE
84 | MV_123_1_line_84 |  | 74 | 76 | 0.043497 | 0.445 | 0.132 | 190 | 0 | 0.22 | 1 | 1 | cs | TRUE
85 | MV_123_1_line_85 |  | 77 | 105 | 0.026596 | 0.445 | 0.132 | 190 | 0 | 0.22 | 1 | 1 | cs | TRUE
86 | MV_123_1_line_86 |  | 78 | 90 | 0.27132 | 0.445 | 0.132 | 190 | 0 | 0.22 | 1 | 1 | cs | TRUE
87 | MV_123_1_line_87 |  | 78 | 107 | 0.006049 | 0.445 | 0.132 | 190 | 0 | 0.22 | 1 | 1 | cs | TRUE
88 | MV_123_1_line_88 |  | 80 | 81 | 0.030525 | 0.445 | 0.132 | 190 | 0 | 0.22 | 1 | 1 | cs | TRUE
89 | MV_123_1_line_89 |  | 82 | 83 | 0.076405 | 0.445 | 0.132 | 190 | 0 | 0.22 | 1 | 1 | cs | TRUE
90 | MV_123_1_line_90 |  | 82 | 84 | 0.30211 | 0.5939 | 0.372 | 9.5 | 0 | 0.21 | 1 | 1 | ol | TRUE
91 | MV_123_1_line_91 |  | 83 | 85 | 0.14443 | 0.445 | 0.132 | 190 | 0 | 0.22 | 1 | 1 | cs | TRUE
92 | MV_123_1_line_92 |  | 85 | 86 | 0.041991 | 0.445 | 0.132 | 190 | 0 | 0.22 | 1 | 1 | cs | TRUE
93 | MV_123_1_line_93 |  | 87 | 88 | 0.058707 | 0.445 | 0.132 | 190 | 0 | 0.22 | 1 | 1 | cs | TRUE
94 | MV_123_1_line_94 |  | 88 | 89 | 0.33061 | 0.445 | 0.132 | 190 | 0 | 0.22 | 1 | 1 | cs | TRUE
95 | MV_123_1_line_95 |  | 89 | 90 | 0.37938 | 0.445 | 0.132 | 190 | 0 | 0.22 | 1 | 1 | cs | TRUE
96 | MV_123_1_line_96 |  | 89 | 91 | 0.078608 | 0.445 | 0.132 | 190 | 0 | 0.22 | 1 | 1 | cs | TRUE
97 | MV_123_1_line_97 |  | 90 | 92 | 0.028244 | 0.5939 | 0.372 | 9.5 | 0 | 0.21 | 1 | 1 | ol | TRUE
98 | MV_123_1_line_98 |  | 93 | 94 | 0.015005 | 0.445 | 0.132 | 190 | 0 | 0.22 | 1 | 1 | cs | TRUE
99 | MV_123_1_line_99 |  | 93 | 95 | 0.021483 | 0.445 | 0.132 | 190 | 0 | 0.22 | 1 | 1 | cs | TRUE
100 | MV_123_1_line_100 |  | 96 | 97 | 0.077266 | 0.445 | 0.132 | 190 | 0 | 0.22 | 1 | 1 | cs | TRUE
101 | MV_123_1_line_101 |  | 97 | 98 | 0.030399 | 0.445 | 0.132 | 190 | 0 | 0.22 | 1 | 1 | cs | TRUE
102 | MV_123_1_line_102 |  | 98 | 101 | 0.051768 | 0.445 | 0.132 | 190 | 0 | 0.22 | 1 | 1 | cs | TRUE
103 | MV_123_1_line_103 |  | 100 | 102 | 0.014721 | 0.445 | 0.132 | 190 | 0 | 0.22 | 1 | 1 | cs | TRUE
104 | MV_123_1_line_104 |  | 101 | 102 | 0.035595 | 0.445 | 0.132 | 190 | 0 | 0.22 | 1 | 1 | cs | TRUE
105 | MV_123_1_line_105 |  | 103 | 104 | 0.13392 | 0.5939 | 0.372 | 9.5 | 0 | 0.21 | 1 | 1 | ol | TRUE
106 | MV_123_1_line_106 |  | 106 | 107 | 0.01786 | 0.445 | 0.132 | 190 | 0 | 0.22 | 1 | 1 | cs | TRUE

## trafo
| name | std_type | hv_bus | lv_bus | sn_mva | vn_hv_kv | vn_lv_kv | vk_percent | vkr_percent | pfe_kw | i0_percent | shift_degree | tap_side | tap_neutral | tap_min | tap_max | tap_step_percent | tap_step_degree | tap_pos | tap_phase_shifter | parallel | df | in_service
0 | MV_123_1_trafo_161 | 25 MVA 110/20 kV | 108 | 71 | 25 | 110 | 20 | 12 | 0.41 | 14 | 0.07 | 150 | hv | 0 | -9 | 9 | 1.5 | 0 | 0 | FALSE | 1 | 1 | TRUE

## bus_geodata
| x | y | coords
0 | 2615481.5687 | 1177306.5821
1 | 2615458.8403 | 1177319.3969
2 | 2615286.1889 | 1177742.7278
3 | 2614947.0541 | 1177146.7948
4 | 2614798.5055 | 1177177.7882
5 | 2614932.2136 | 1177136.6072
6 | 2615264.216 | 1177726.5972
7 | 2615229.4997 | 1177951.2574
8 | 2615292.43 | 1177950.8611
9 | 2615716.8054 | 1177708.2854
10 | 2614935.6598 | 1178338.7862
11 | 2614470.5905 | 1178544.6783
12 | 2614442.5648 | 1178520.1207
13 | 2614437.3941 | 1178585.7007
14 | 2614516.1451 | 1178508.8651
15 | 2614408.5889 | 1178491.6803
16 | 2614445.6447 | 1178624.0447
17 | 2614537.415 | 1178498.3488
18 | 2614539.5822 | 1178497.3387
19 | 2614429.6054 | 1178475.4796
20 | 2614349.8495 | 1178505.5138
21 | 2614441.4419 | 1178630.4406
22 | 2614397.267 | 1178652.0153
23 | 2614586.0587 | 1178476.522
24 | 2614473.1957 | 1178449.3803
25 | 2614454.8135 | 1178420.7771
26 | 2614588.506 | 1178475.4829
27 | 2614337.2039 | 1178480.4376
28 | 2614319.2219 | 1178552.3892
29 | 2614386.9992 | 1178676.2751
30 | 2614411.5135 | 1178686.3684
31 | 2614529.9381 | 1178715.6086
32 | 2614637.9756 | 1178610.5831
33 | 2614663.6226 | 1178588.7232
34 | 2614696.1378 | 1178570.1263
35 | 2614748.1794 | 1178564.6841
36 | 2614772.1456 | 1178564.854
37 | 2614692.6338 | 1178475.1247
38 | 2614827.2705 | 1178644.508
39 | 2614866.5797 | 1178662.2807
40 | 2614802.4681 | 1178552.7
41 | 2614646.4464 | 1178441.8174
42 | 2614614.2459 | 1178465.5837
43 | 2614639.9318 | 1178387.3849
44 | 2614713.7274 | 1178457.5743
45 | 2614808.9374 | 1178537.8639
46 | 2614600.7274 | 1178385.2775
47 | 2614683.7243 | 1178380.221
48 | 2614826.5994 | 1178513.7728
49 | 2615153.1726 | 1178380.5287
50 | 2615085.4379 | 1178376.1008
51 | 2615032.6148 | 1178320.4514
52 | 2615041.1363 | 1178310.0934
53 | 2615229.1773 | 1178673.4703
54 | 2614940.0448 | 1178332.0954
55 | 2615214.4689 | 1178770.8607
56 | 2614593.1083 | 1178392.3405
57 | 2614624.229 | 1178341.1342
58 | 2614513.3497 | 1178326.8143
59 | 2614621.0019 | 1178302.6103
60 | 2614436.9357 | 1178213.6061
61 | 2614529.2705 | 1178346.4738
62 | 2614406.7729 | 1178225.6734
63 | 2614327.6255 | 1178158.4392
64 | 2614325.8305 | 1178273.7938
65 | 2614441.246 | 1178190.8493
66 | 2614611.6795 | 1178267.2882
67 | 2614615.6481 | 1178259.6829
68 | 2614603.1051 | 1178264.9329
69 | 2614720.1153 | 1178268.8642
70 | 2614647.7319 | 1178174.106
71 | 2614707.7588 | 1178254.082
72 | 2614591.3576 | 1178118.5408
73 | 2614610.4243 | 1178212.2127
74 | 2614292.403 | 1178177.6431
75 | 2614371.2883 | 1178121.113
76 | 2614250.6565 | 1178190.1283
77 | 2614352.614 | 1178313.7335
78 | 2614445.2966 | 1178158.498
79 | 2614594.7141 | 1178104.9864
80 | 2614414.621 | 1178413.3658
81 | 2614437.5649 | 1178393.2317
82 | 2614783.6291 | 1177541.0148
83 | 2614707.1674 | 1177535.9917
84 | 2614812.7029 | 1177240.3106
85 | 2614709.9094 | 1177680.3276
86 | 2614751.5726 | 1177685.5656
87 | 2614768.453 | 1177784.1794
88 | 2614750.7798 | 1177840.1647
89 | 2614468.8642 | 1177784.7526
90 | 2614394.0585 | 1177935.1835
91 | 2614546.0688 | 1177768.8416
92 | 2614371.5539 | 1177952.2496
93 | 2614612.8371 | 1178477.2823
94 | 2614617.3403 | 1178491.5954
95 | 2614592.3443 | 1178483.7298
96 | 2614084.8412 | 1178429.4272
97 | 2614160.8722 | 1178444.0574
98 | 2614187.0368 | 1178429.0446
99 | 2614374.1472 | 1178448.4311
100 | 2614276.6122 | 1178408.8385
101 | 2614234.4618 | 1178436.2587
102 | 2614264.7339 | 1178417.5334
103 | 2614193.4212 | 1178501.5301
104 | 2614311.128 | 1178565.4013
105 | 2614373.2302 | 1178296.9309
106 | 2614448.8813 | 1178177.0605
107 | 2614451.3 | 1178159.3684
108 | 2614707.7588 | 1178254.082

## line_std_types
| c_nf_per_km | r_ohm_per_km | x_ohm_per_km | max_i_ka | type | q_mm2 | alpha | voltage_rating
NAYY 4x50 SE | 210 | 0.642 | 0.083 | 0.142 | cs | 50 | 0.00403 | LV
NAYY 4x120 SE | 264 | 0.225 | 0.08 | 0.242 | cs | 120 | 0.00403 | LV
NAYY 4x150 SE | 261 | 0.208 | 0.08 | 0.27 | cs | 150 | 0.00403 | LV
NA2XS2Y 1x95 RM/25 12/20 kV | 216 | 0.313 | 0.132 | 0.252 | cs | 95 | 0.00403 | MV
NA2XS2Y 1x185 RM/25 12/20 kV | 273 | 0.161 | 0.117 | 0.362 | cs | 185 | 0.00403 | MV
NA2XS2Y 1x240 RM/25 12/20 kV | 304 | 0.122 | 0.112 | 0.421 | cs | 240 | 0.00403 | MV
NA2XS2Y 1x95 RM/25 6/10 kV | 315 | 0.313 | 0.123 | 0.249 | cs | 95 | 0.00403 | MV
NA2XS2Y 1x185 RM/25 6/10 kV | 406 | 0.161 | 0.11 | 0.358 | cs | 185 | 0.00403 | MV
NA2XS2Y 1x240 RM/25 6/10 kV | 456 | 0.122 | 0.105 | 0.416 | cs | 240 | 0.00403 | MV
NA2XS2Y 1x150 RM/25 12/20 kV | 250 | 0.206 | 0.116 | 0.319 | cs | 150 | 0.00403 | MV
NA2XS2Y 1x120 RM/25 12/20 kV | 230 | 0.253 | 0.119 | 0.283 | cs | 120 | 0.00403 | MV
NA2XS2Y 1x70 RM/25 12/20 kV | 190 | 0.443 | 0.132 | 0.22 | cs | 70 | 0.00403 | MV
NA2XS2Y 1x150 RM/25 6/10 kV | 360 | 0.206 | 0.11 | 0.315 | cs | 150 | 0.00403 | MV
NA2XS2Y 1x120 RM/25 6/10 kV | 340 | 0.253 | 0.113 | 0.28 | cs | 120 | 0.00403 | MV
NA2XS2Y 1x70 RM/25 6/10 kV | 280 | 0.443 | 0.123 | 0.217 | cs | 70 | 0.00403 | MV
N2XS(FL)2Y 1x120 RM/35 64/110 kV | 112 | 0.153 | 0.166 | 0.366 | cs | 120 | 0.00393 | HV
N2XS(FL)2Y 1x185 RM/35 64/110 kV | 125 | 0.099 | 0.156 | 0.457 | cs | 185 | 0.00393 | HV
N2XS(FL)2Y 1x240 RM/35 64/110 kV | 135 | 0.075 | 0.149 | 0.526 | cs | 240 | 0.00393 | HV
N2XS(FL)2Y 1x300 RM/35 64/110 kV | 144 | 0.06 | 0.144 | 0.588 | cs | 300 | 0.00393 | HV
15-AL1/3-ST1A 0.4 | 11 | 1.8769 | 0.35 | 0.105 | ol | 16 | 0.00403 | LV
24-AL1/4-ST1A 0.4 | 11.25 | 1.2012 | 0.335 | 0.14 | ol | 24 | 0.00403 | LV
48-AL1/8-ST1A 0.4 | 12.2 | 0.5939 | 0.3 | 0.21 | ol | 48 | 0.00403 | LV
94-AL1/15-ST1A 0.4 | 13.2 | 0.306 | 0.29 | 0.35 | ol | 94 | 0.00403 | LV
34-AL1/6-ST1A 10.0 | 9.7 | 0.8342 | 0.36 | 0.17 | ol | 34 | 0.00403 | MV
48-AL1/8-ST1A 10.0 | 10.1 | 0.5939 | 0.35 | 0.21 | ol | 48 | 0.00403 | MV
70-AL1/11-ST1A 10.0 | 10.4 | 0.4132 | 0.339 | 0.29 | ol | 70 | 0.00403 | MV
94-AL1/15-ST1A 10.0 | 10.75 | 0.306 | 0.33 | 0.35 | ol | 94 | 0.00403 | MV
122-AL1/20-ST1A 10.0 | 11.1 | 0.2376 | 0.323 | 0.41 | ol | 122 | 0.00403 | MV
149-AL1/24-ST1A 10.0 | 11.25 | 0.194 | 0.315 | 0.47 | ol | 149 | 0.00403 | MV
34-AL1/6-ST1A 20.0 | 9.15 | 0.8342 | 0.382 | 0.17 | ol | 34 | 0.00403 | MV
48-AL1/8-ST1A 20.0 | 9.5 | 0.5939 | 0.372 | 0.21 | ol | 48 | 0.00403 | MV
70-AL1/11-ST1A 20.0 | 9.7 | 0.4132 | 0.36 | 0.29 | ol | 70 | 0.00403 | MV
94-AL1/15-ST1A 20.0 | 10 | 0.306 | 0.35 | 0.35 | ol | 94 | 0.00403 | MV
122-AL1/20-ST1A 20.0 | 10.3 | 0.2376 | 0.344 | 0.41 | ol | 122 | 0.00403 | MV
149-AL1/24-ST1A 20.0 | 10.5 | 0.194 | 0.337 | 0.47 | ol | 149 | 0.00403 | MV
184-AL1/30-ST1A 20.0 | 10.75 | 0.1571 | 0.33 | 0.535 | ol | 184 | 0.00403 | MV
243-AL1/39-ST1A 20.0 | 11 | 0.1188 | 0.32 | 0.645 | ol | 243 | 0.00403 | MV
48-AL1/8-ST1A 110.0 | 8 | 0.5939 | 0.46 | 0.21 | ol | 48 | 0.00403 | HV
70-AL1/11-ST1A 110.0 | 8.4 | 0.4132 | 0.45 | 0.29 | ol | 70 | 0.00403 | HV
94-AL1/15-ST1A 110.0 | 8.65 | 0.306 | 0.44 | 0.35 | ol | 94 | 0.00403 | HV
122-AL1/20-ST1A 110.0 | 8.5 | 0.2376 | 0.43 | 0.41 | ol | 122 | 0.00403 | HV
149-AL1/24-ST1A 110.0 | 8.75 | 0.194 | 0.41 | 0.47 | ol | 149 | 0.00403 | HV
184-AL1/30-ST1A 110.0 | 8.8 | 0.1571 | 0.4 | 0.535 | ol | 184 | 0.00403 | HV
243-AL1/39-ST1A 110.0 | 9 | 0.1188 | 0.39 | 0.645 | ol | 243 | 0.00403 | HV
305-AL1/39-ST1A 110.0 | 9.2 | 0.0949 | 0.38 | 0.74 | ol | 305 | 0.00403 | HV
490-AL1/64-ST1A 110.0 | 9.75 | 0.059 | 0.37 | 0.96 | ol | 490 | 0.00403 | HV
679-AL1/86-ST1A 110.0 | 9.95 | 0.042 | 0.36 | 1.15 | ol | 679 | 0.00403 | HV
490-AL1/64-ST1A 220.0 | 10 | 0.059 | 0.285 | 0.96 | ol | 490 | 0.00403 | HV
679-AL1/86-ST1A 220.0 | 11.7 | 0.042 | 0.275 | 1.15 | ol | 679 | 0.00403 | HV
490-AL1/64-ST1A 380.0 | 11 | 0.059 | 0.253 | 0.96 | ol | 490 | 0.00403 | HV
679-AL1/86-ST1A 380.0 | 14.6 | 0.042 | 0.25 | 1.15 | ol | 679 | 0.00403 | HV

## trafo_std_types
| i0_percent | pfe_kw | vkr_percent | sn_mva | vn_lv_kv | vn_hv_kv | vk_percent | shift_degree | vector_group | tap_side | tap_neutral | tap_min | tap_max | tap_step_degree | tap_step_percent | tap_phase_shifter
160 MVA 380/110 kV | 0.06 | 60 | 0.25 | 160 | 110 | 380 | 12.2 | 0 | Yy0 | hv | 0 | -9 | 9 | 0 | 1.5 | FALSE
100 MVA 220/110 kV | 0.06 | 55 | 0.26 | 100 | 110 | 220 | 12 | 0 | Yy0 | hv | 0 | -9 | 9 | 0 | 1.5 | FALSE
63 MVA 110/20 kV | 0.04 | 22 | 0.32 | 63 | 20 | 110 | 18 | 150 | YNd5 | hv | 0 | -9 | 9 | 0 | 1.5 | FALSE
40 MVA 110/20 kV | 0.05 | 18 | 0.34 | 40 | 20 | 110 | 16.2 | 150 | YNd5 | hv | 0 | -9 | 9 | 0 | 1.5 | FALSE
25 MVA 110/20 kV | 0.07 | 14 | 0.41 | 25 | 20 | 110 | 12 | 150 | YNd5 | hv | 0 | -9 | 9 | 0 | 1.5 | FALSE
63 MVA 110/10 kV | 0.04 | 22 | 0.32 | 63 | 10 | 110 | 18 | 150 | YNd5 | hv | 0 | -9 | 9 | 0 | 1.5 | FALSE
40 MVA 110/10 kV | 0.05 | 18 | 0.34 | 40 | 10 | 110 | 16.2 | 150 | YNd5 | hv | 0 | -9 | 9 | 0 | 1.5 | FALSE
25 MVA 110/10 kV | 0.07 | 14 | 0.41 | 25 | 10 | 110 | 12 | 150 | YNd5 | hv | 0 | -9 | 9 | 0 | 1.5 | FALSE
0.25 MVA 20/0.4 kV | 0.32 | 0.8 | 1.44 | 0.25 | 0.4 | 20 | 6 | 150 | Yzn5 | hv | 0 | -2 | 2 | 0 | 2.5 | FALSE
0.4 MVA 20/0.4 kV | 0.3375 | 1.35 | 1.425 | 0.4 | 0.4 | 20 | 6 | 150 | Dyn5 | hv | 0 | -2 | 2 | 0 | 2.5 | FALSE
0.63 MVA 20/0.4 kV | 0.2619 | 1.65 | 1.206 | 0.63 | 0.4 | 20 | 6 | 150 | Dyn5 | hv | 0 | -2 | 2 | 0 | 2.5 | FALSE
0.25 MVA 10/0.4 kV | 0.24 | 0.6 | 1.2 | 0.25 | 0.4 | 10 | 4 | 150 | Dyn5 | hv | 0 | -2 | 2 | 0 | 2.5 | FALSE
0.4 MVA 10/0.4 kV | 0.2375 | 0.95 | 1.325 | 0.4 | 0.4 | 10 | 4 | 150 | Dyn5 | hv | 0 | -2 | 2 | 0 | 2.5 | FALSE
0.63 MVA 10/0.4 kV | 0.1873 | 1.18 | 1.0794 | 0.63 | 0.4 | 10 | 4 | 150 | Dyn5 | hv | 0 | -2 | 2 | 0 | 2.5 | FALSE

## trafo3w_std_types
| sn_hv_mva | sn_mv_mva | sn_lv_mva | vn_hv_kv | vn_mv_kv | vn_lv_kv | vk_hv_percent | vk_mv_percent | vk_lv_percent | vkr_hv_percent | vkr_mv_percent | vkr_lv_percent | pfe_kw | i0_percent | shift_mv_degree | shift_lv_degree | vector_group | tap_side | tap_neutral | tap_min | tap_max | tap_step_percent
63/25/38 MVA 110/20/10 kV | 63 | 25 | 38 | 110 | 20 | 10 | 10.4 | 10.4 | 10.4 | 0.28 | 0.32 | 0.35 | 35 | 0.89 | 0 | 0 | YN0yn0yn0 | hv | 0 | -10 | 10 | 1.2
63/25/38 MVA 110/10/10 kV | 63 | 25 | 38 | 110 | 10 | 10 | 10.4 | 10.4 | 10.4 | 0.28 | 0.32 | 0.35 | 35 | 0.89 | 0 | 0 | YN0yn0yn0 | hv | 0 | -10 | 10 | 1.2

## fuse_std_types
| fuse_type | i_rated_a | t_avg | t_min | t_total | x_avg | x_min | x_total
HV 100A | HV 100A | 100 | 0 | [10.0, 3.64, 0.854, 0.281, 0.1, 0.0531, 0.022, 0.01] | [10.0, 4.267, 1.21, 0.403, 0.1, 0.058, 0.022, 0.01] | 0 | [300.0, 350.0, 450.0, 550.0, 700.0, 850.0, 1200.0, 1752.0] | [600.0, 700.0, 900.0, 1150.0, 1665.0, 2000.0, 3000.0, 4313.0]
HV 10A | HV 10A | 10 | 0 | [10.0, 1675.0, 0.344, 0.156, 0.1, 0.0417, 0.0171, 0.01] | [10.0, 1.3, 0.3, 0.155, 0.1, 0.0555, 0.023, 0.01] | 0 | [30.0, 32.0, 35.0, 37.0, 39.0, 50.0, 70.0, 88.0] | [60.0, 70.0, 80.0, 87.0, 94.0, 110.0, 150.0, 216.0]
HV 125A | HV 125A | 125 | 0 | [10.0, 1.82, 0.344, 0.1, 0.0467, 0.0269, 0.01] | [10.0, 2.478, 0.426, 0.1, 0.0427, 0.0211, 0.01] | 0 | [375.0, 500.0, 700.0, 925.0, 1200.0, 1500.0, 2341.0] | [750.0, 1000.0, 1500.0, 2200.0, 3000.0, 4000.0, 5765.0]
HV 160A | HV 160A | 160 | 0 | [10.0, 4.15, 1.03, 0.198, 0.1, 0.051, 0.0172, 0.01] | [10.0, 2.3, 0.734, 0.274, 0.1, 0.046, 0.0177, 0.01] | 0 | [480.0, 550.0, 700.0, 1000.0, 1260.0, 1600.0, 2500.0, 3227.0] | [960.0, 1300.0, 1700.0, 2200.0, 2996.0, 4000.0, 6000.0, 7946.0]
HV 16A | HV 16A | 16 | 0 | [10.0, 0.352, 0.164, 0.1, 0.0649, 0.0342, 0.01] | [10.0, 2.34, 0.722, 0.181, 0.1, 0.055, 0.0296, 0.01] | 0 | [48.0, 60.0, 65.0, 71.0, 80.0, 100.0, 162.0] | [96.0, 110.0, 125.0, 150.0, 168.0, 200.0, 250.0, 398.0]
HV 200A | HV 200A | 200 | 0 | [10.0, 4.267, 1.21, 0.403, 0.1, 0.058, 0.022, 0.01] | [10.0, 3.73, 1.654, 0.328, 0.1, 0.0531, 0.019, 0.01] | 0 | [600.0, 700.0, 900.0, 1150.0, 1665.0, 2000.0, 3000.0, 4313.0] | [1200.0, 1500.0, 1800.0, 2700.0, 3960.0, 5000.0, 7500.0, 10620.0]
HV 20A | HV 20A | 20 | 0 | [10.0, 1.3, 0.3, 0.155, 0.1, 0.0555, 0.023, 0.01] | [10.0, 1.3, 0.161, 0.1, 0.0611, 0.0399, 0.0141, 0.01] | 0 | [60.0, 70.0, 80.0, 87.0, 94.0, 110.0, 150.0, 216.0] | [120.0, 150.0, 200.0, 223.0, 260.0, 300.0, 450.0, 532.0]
HV 25A | HV 25A | 25 | 0 | [10.0, 2.512, 0.833, 0.299, 0.1, 0.0372, 0.0223, 0.01] | [10.0, 3.125, 0.597, 0.198, 0.1, 0.0378, 0.022, 0.01] | 0 | [75.0, 82.0, 90.0, 100.0, 124.0, 170.0, 200.0, 289.0] | [150.0, 170.0, 210.0, 250.0, 294.0, 400.0, 500.0, 711.0]
HV 31.5A | HV 31.5A | 31.5 | 0 | [10.0, 2.34, 0.722, 0.181, 0.1, 0.055, 0.0296, 0.01] | [10.0, 2.84, 0.368, 0.164, 0.1, 0.0621, 0.0378, 0.0195, 0.01] | 0 | [95.0, 110.0, 125.0, 150.0, 165.0, 200.0, 250.0, 390.0] | [189.0, 220.0, 300.0, 350.0, 393.0, 450.0, 530.0, 700.0, 960.0]
HV 40A | HV 40A | 40 | 0 | [10.0, 1.3, 0.161, 0.1, 0.0611, 0.0399, 0.0141, 0.01] | [10.0, 2.05, 0.369, 0.198, 0.1, 0.051, 0.0298, 0.01] | 0 | [120.0, 150.0, 200.0, 223.0, 260.0, 300.0, 450.0, 532.0] | [240.0, 300.0, 400.0, 450.0, 530.0, 650.0, 800.0, 1311.0]
HV 50A | HV 50A | 50 | 0 | [10.0, 3.215, 0.597, 0.198, 0.1, 0.0378, 0.022, 0.01] | [10.0, 3.64, 0.854, 0.281, 0.1, 0.0531, 0.022, 0.01] | 0 | [150.0, 170.0, 210.0, 250.0, 294.0, 400.0, 500.0, 711.0] | [300.0, 350.0, 450.0, 550.0, 700.0, 850.0, 1200.0, 1752.0]
HV 6.3A | HV 6.3A | 6.3 | 0 | [10.0, 1.39, 0.344, 0.168, 0.1, 0.056, 0.0263, 0.01] | [10.0, 1.711, 0.516, 0.198, 0.1, 0.0634, 0.0303, 0.01] | 0 | [19.0, 19.5, 20.4, 20.8, 22.0, 25.0, 32.0, 48.0] | [38.0, 40.0, 43.0, 48.0, 53.0, 60.0, 75.0, 118.0]
HV 63A | HV 63A | 63 | 0 | [10.0, 2.84, 0.368, 0.164, 0.1, 0.0621, 0.0378, 0.0195, 0.01] | [10.0, 1.82, 0.344, 0.1, 0.0467, 0.0269, 0.01] | 0 | [189.0, 220.0, 300.0, 350.0, 393.0, 450.0, 530.0, 700.0, 961.0] | [378.0, 500.0, 700.0, 934.0, 1200.0, 1500.0, 2366.0]
HV 80A | HV 80A | 80 | 0 | [10.0, 2.05, 0.369, 0.198, 0.1, 0.051, 0.0298, 0.01] | [10.0, 4.15, 1.03, 0.198, 0.1, 0.051, 0.0172, 0.01] | 0 | [240.0, 300.0, 400.0, 450.0, 530.0, 650.0, 800.0, 1311.0] | [480.0, 550.0, 700.0, 1000.0, 1260.0, 1600.0, 2500.0, 3227.0]
Siemens NH-1-100 | Siemens NH-1-100 | 100 | [5400.0, 2000.0, 400.0, 20.0, 1.0, 0.2, 0.012, 0.004] | 0 | 0 | [150.0, 190.0, 250.0, 430.0, 900.0, 1250.0, 2700.0, 3600.0] | 0 | 0
Siemens NH-1-125 | Siemens NH-1-125 | 125 | [4800.0, 120.0, 7.0, 0.1, 0.004] | 0 | 0 | [180.0, 400.0, 740.0, 2000.0, 4250.0] | 0 | 0
Siemens NH-1-16 | Siemens NH-1-16 | 16 | [4000.0, 400.0, 2.0, 0.1, 0.04, 0.01] | 0 | 0 | [26.0, 35.0, 75.0, 150.0, 200.0, 300.0] | 0 | 0
Siemens NH-1-160 | Siemens NH-1-160 | 160 | [4800.0, 120.0, 7.0, 0.1, 0.004] | 0 | 0 | [210.0, 500.0, 900.0, 2300.0, 5000.0] | 0 | 0
Siemens NH-1-25 | Siemens NH-1-25 | 25 | [4000.0, 1000.0, 10.0, 0.2, 0.02, 0.01] | 0 | 0 | [40.0, 50.0, 100.0, 210.0, 400.0, 500.0] | 0 | 0
Siemens NH-1-50 | Siemens NH-1-50 | 50 | [4000.0, 40.0, 4.0, 1.0, 0.02, 0.01] | 0 | 0 | [86.0, 200.0, 300.0, 400.0, 1000.0, 1280.0] | 0 | 0
Siemens NH-1-63 | Siemens NH-1-63 | 63 | [4000.0, 100.0, 10.0, 2.0, 0.04, 0.01] | 0 | 0 | [100.0, 200.0, 300.0, 400.0, 1000.0, 1500.0] | 0 | 0
Siemens NH-1-80 | Siemens NH-1-80 | 80 | [4800.0, 120.0, 7.0, 0.1, 0.01] | 0 | 0 | [150.58, 250.0, 450.0, 1150.0, 2470.0] | 0 | 0
Siemens NH-2-1000 | Siemens NH-2-1000 | 1000 | [4800.0, 120.0, 7.0, 0.1, 0.004] | 0 | 0 | [1900.0, 3500.0, 8400.0, 24000.0, 52000.0] | 0 | 0
Siemens NH-2-200 | Siemens NH-2-200 | 200 | [4800.0, 120.0, 7.0, 0.1, 0.004] | 0 | 0 | [280.0, 650.0, 1200.0, 3000.0, 7000.0] | 0 | 0
Siemens NH-2-224 | Siemens NH-2-224 | 224 | [4800.0, 120.0, 7.0, 0.2, 0.04, 0.004] | 0 | 0 | [400.0, 750.0, 1453.0, 3025.0, 4315.0, 7600.0] | 0 | 0
Siemens NH-2-250 | Siemens NH-2-250 | 250 | [4800.0, 120.0, 7.0, 0.1, 0.004] | 0 | 0 | [450.0, 800.0, 1650.0, 4000.0, 8500.0] | 0 | 0
Siemens NH-2-315 | Siemens NH-2-315 | 315 | [4800.0, 120.0, 7.0, 0.1, 0.004] | 0 | 0 | [550.0, 920.0, 1900.0, 5000.0, 11000.0] | 0 | 0
Siemens NH-2-355 | Siemens NH-2-355 | 355 | [4800.0, 120.0, 6.0, 0.1, 0.004] | 0 | 0 | [650.0, 1116.27, 2350.0, 5840.0, 12790.0] | 0 | 0
Siemens NH-2-400 | Siemens NH-2-400 | 400 | [4800.0, 120.0, 7.0, 0.1, 0.004] | 0 | 0 | [720.0, 1350.0, 2800.0, 6500.0, 15000.0] | 0 | 0
Siemens NH-2-425 | Siemens NH-2-425 | 425 | [4800.0, 120.0, 7.0, 0.1, 0.004] | 0 | 0 | [850.0, 1500.0, 3050.0, 7500.0, 16500.0] | 0 | 0
Siemens NH-2-630 | Siemens NH-2-630 | 630 | [4800.0, 120.0, 7.0, 0.1, 0.004] | 0 | 0 | [1200.0, 2000.0, 4800.0, 12000.0, 26000.0] | 0 | 0

## res_bus
| vm_pu | va_degree | p_mw | q_mvar
0 | 0.99232 | 0.0012848 | 0.38463 | 0.18629
1 | 0.99233 | 0.0011636 | 0 | 0
2 | 0.99397 | -0.012808 | 0 | 0
3 | 0.99136 | -0.0056174 | 0 | 0
4 | 0.99107 | -0.0030526 | 0 | 0
5 | 0.99136 | -0.0055932 | 0.10947 | 0.053018
6 | 0.99396 | -0.01273 | 0.23924 | 0.11587
7 | 0.99462 | -0.0079836 | 0 | 0
8 | 0.99459 | -0.0081793 | 0.25433 | 0.12318
9 | 0.9942 | -0.010648 | 0.39814 | 0.19283
10 | 0.99634 | -0.022447 | 0 | 0
11 | 0.99788 | -0.021311 | 0.28888 | 0.13991
12 | 0.99782 | -0.020809 | 0 | 0
13 | 0.99778 | -0.02043 | 0.12947 | 0.062706
14 | 0.9982 | -0.019168 | 0.071502 | 0.03463
15 | 0.99775 | -0.020209 | 0 | 0
16 | 0.99769 | -0.021041 | 0.085329 | 0.041327
17 | 0.99829 | -0.019985 | 0 | 0
18 | 0.9983 | -0.020067 | 0.077889 | 0.037723
19 | 0.99775 | -0.02015 | 0.11468 | 0.05554
20 | 0.99765 | -0.019309 | 0 | 0
21 | 0.99768 | -0.020933 | 0.38426 | 0.1861
22 | 0.9976 | -0.021418 | 0.095449 | 0.046228
23 | 0.9985 | -0.021865 | 0 | 0
24 | 0.99774 | -0.020104 | 0 | 0
25 | 0.99774 | -0.020072 | 0 | 0
26 | 0.99851 | -0.021958 | 0 | 0
27 | 0.99762 | -0.01901 | 0 | 0
28 | 0.99763 | -0.019085 | 0.093181 | 0.045129
29 | 0.99758 | -0.021196 | 0.33591 | 0.16269
30 | 0.99756 | -0.021078 | 0.085627 | 0.041471
31 | 0.9975 | -0.021502 | 0.28546 | 0.13825
32 | 0.99834 | -0.02999 | 0.39453 | 0.19108
33 | 0.99835 | -0.030149 | 0 | 0
34 | 0.99837 | -0.030324 | 0 | 0
35 | 0.99811 | -0.036932 | 0.38274 | 0.18537
36 | 0.998 | -0.035976 | 0 | 0
37 | 0.99875 | -0.026 | 0 | 0
38 | 0.99768 | -0.034277 | 0 | 0
39 | 0.99766 | -0.034099 | 0.3467 | 0.16792
40 | 0.99774 | -0.033868 | 0 | 0
41 | 0.99882 | -0.024772 | 0 | 0
42 | 0.99863 | -0.023054 | 0.15616 | 0.075634
43 | 0.99905 | -0.017175 | 0 | 0
44 | 0.99875 | -0.025968 | 0.095095 | 0.046057
45 | 0.99767 | -0.033284 | 0.32892 | 0.1593
46 | 0.99913 | -0.015719 | 0 | 0
47 | 0.99903 | -0.016988 | 0.35453 | 0.17171
48 | 0.99755 | -0.032319 | 0 | 0
49 | 0.9962 | -0.021246 | 0.35623 | 0.17253
50 | 0.99623 | -0.021534 | 0 | 0
51 | 0.99621 | -0.021383 | 0 | 0
52 | 0.99621 | -0.021366 | 0.10568 | 0.051181
53 | 0.99599 | -0.019495 | 0 | 0
54 | 0.99634 | -0.02244 | 0.07882 | 0.038174
55 | 0.99591 | -0.019972 | 0.39672 | 0.19214
56 | 0.99912 | -0.015672 | 0.37702 | 0.1826
57 | 0.9993 | -0.012683 | 0 | 0
58 | 0.99857 | -0.010966 | 0 | 0
59 | 0.99939 | -0.010912 | 0.12979 | 0.062858
60 | 0.99801 | -0.0061486 | 0 | 0
61 | 0.99856 | -0.010895 | 0.23653 | 0.11456
62 | 0.99795 | -0.0056024 | 0 | 0
63 | 0.99787 | -0.0049012 | 0 | 0
64 | 0.99789 | -0.0050978 | 0.3906 | 0.18918
65 | 0.99796 | -0.005791 | 0.14404 | 0.069763
66 | 0.9995 | -0.0089999 | 0.28736 | 0.13917
67 | 0.99952 | -0.0085698 | 0 | 0
68 | 0.99949 | -0.0089267 | 0 | 0
69 | 0.99995 | -0.00096656 | 0 | 0
70 | 0.99936 | -0.0077662 | 0 | 0
71 | 1 | 0 | -12.7791 | -5.9812
72 | 0.99934 | -0.0075133 | 0 | 0
73 | 0.99933 | -0.0074789 | 0.4531 | 0.21945
74 | 0.99785 | -0.0047387 | 0 | 0
75 | 0.99785 | -0.0047749 | 0.18686 | 0.090499
76 | 0.99783 | -0.0045818 | 0.30298 | 0.14674
77 | 0.99789 | -0.0050609 | 0 | 0
78 | 0.99791 | -0.0053614 | 0 | 0
79 | 0.99933 | -0.0074517 | 0.27405 | 0.13273
80 | 0.99773 | -0.020021 | 0 | 0
81 | 0.99773 | -0.019987 | 0.092265 | 0.044686
82 | 0.99064 | -0.0059632 | 0.3492 | 0.16912
83 | 0.99062 | -0.0057972 | 0 | 0
84 | 0.99097 | -0.0037318 | 0.25936 | 0.12562
85 | 0.99059 | -0.0054592 | 0 | 0
86 | 0.99058 | -0.0053549 | 0.20622 | 0.099879
87 | 0.99719 | 0.0005838 | 0.25482 | 0.12341
88 | 0.99721 | 0.00040644 | 0 | 0
89 | 0.99732 | -0.00049431 | 0 | 0
90 | 0.99759 | -0.0026959 | 0 | 0
91 | 0.99729 | -0.00020496 | 0.31098 | 0.15062
92 | 0.99757 | -0.002825 | 0.37619 | 0.1822
93 | 0.9985 | -0.02182 | 0.27359 | 0.1325
94 | 0.99849 | -0.0218 | 0.10781 | 0.052216
95 | 0.99851 | -0.021917 | 0 | 0
96 | 0.99745 | -0.018897 | 0.28133 | 0.13625
97 | 0.99747 | -0.019154 | 0 | 0
98 | 0.99748 | -0.019253 | 0 | 0
99 | 0.99761 | -0.018918 | 0.16078 | 0.077871
100 | 0.99753 | -0.01963 | 0.13377 | 0.064789
101 | 0.9975 | -0.019417 | 0.093159 | 0.045119
102 | 0.99752 | -0.019568 | 0 | 0
103 | 0.99758 | -0.019299 | 0.15866 | 0.076841
104 | 0.99762 | -0.01904 | 0.08614 | 0.04172
105 | 0.99788 | -0.005039 | 0.070258 | 0.034028
106 | 0.9979 | -0.0052752 | 0.30165 | 0.1461
107 | 0.99791 | -0.0053396 | 0 | 0
108 | 0.99997 | 149.9981 | 0 | 0

## res_line
| p_from_mw | q_from_mvar | p_to_mw | q_to_mvar | pl_mw | ql_mvar | i_from_ka | i_to_ka | i_ka | vm_from_pu | va_from_degree | vm_to_pu | va_to_degree | loading_percent
0 | -0.38463 | -0.18629 | 0.38464 | 0.18568 | 5.3718e-06 | -0.00061082 | 0.012433 | 0.012425 | 0.012433 | 0.99232 | 0.0012848 | 0.99233 | 0.0011636 | 5.6512
1 | -1.3103 | -0.61995 | 1.3126 | 0.59747 | 0.0023199 | -0.022484 | 0.042168 | 0.041884 | 0.042168 | 0.99233 | 0.0011636 | 0.99397 | -0.012808 | 19.1672
2 | 0.92562 | 0.43428 | -0.92477 | -0.43438 | 0.00085155 | -0.00010093 | 0.029743 | 0.029751 | 0.029751 | 0.99233 | 0.0011636 | 0.99136 | -0.0056174 | 14.1672
3 | 0.23925 | 0.11523 | -0.23924 | -0.11587 | 2.1628e-06 | -0.00064119 | 0.0077122 | 0.0077204 | 0.0077204 | 0.99397 | -0.012808 | 0.99396 | -0.01273 | 3.5093
4 | -1.5518 | -0.7127 | 1.5528 | 0.71304 | 0.00094696 | 0.0003381 | 0.049595 | 0.049592 | 0.049595 | 0.99397 | -0.012808 | 0.99462 | -0.0079836 | 23.6166
5 | 0.8153 | 0.38179 | -0.81505 | -0.38819 | 0.00025408 | -0.0064015 | 0.026215 | 0.026296 | 0.026296 | 0.99136 | -0.0056174 | 0.99107 | -0.0030526 | 11.9525
6 | 0.10947 | 0.052587 | -0.10947 | -0.053018 | 3.0698e-07 | -0.00043072 | 0.0035363 | 0.0035418 | 0.0035418 | 0.99136 | -0.0056174 | 0.99136 | -0.0055932 | 1.6099
7 | 0.81505 | 0.38819 | -0.81497 | -0.38822 | 7.8989e-05 | -2.5695e-05 | 0.026296 | 0.026297 | 0.026297 | 0.99107 | -0.0030526 | 0.99097 | -0.0037318 | 12.5222
8 | 0.25434 | 0.12311 | -0.25433 | -0.12318 | 7.5421e-06 | -6.9595e-05 | 0.0082011 | 0.008202 | 0.008202 | 0.99462 | -0.0079836 | 0.99459 | -0.0081793 | 3.9057
9 | 0.3983 | 0.19229 | -0.39814 | -0.19283 | 0.00015997 | -0.0005426 | 0.012837 | 0.012845 | 0.012845 | 0.99462 | -0.0079836 | 0.9942 | -0.010648 | 6.1167
10 | -2.2054 | -1.0284 | 2.2095 | 1.0151 | 0.0040699 | -0.01329 | 0.070627 | 0.07045 | 0.070627 | 0.99462 | -0.0079836 | 0.99634 | -0.022447 | 32.1031
11 | -3.1472 | -1.4432 | 3.1513 | 1.4372 | 0.0040826 | -0.0060067 | 0.10032 | 0.10023 | 0.10032 | 0.99634 | -0.022447 | 0.99755 | -0.032319 | 45.5981
12 | 0.3969 | 0.17562 | -0.39675 | -0.19204 | 0.00014904 | -0.016425 | 0.012575 | 0.012776 | 0.012776 | 0.99634 | -0.022447 | 0.99599 | -0.019495 | 5.8071
13 | 0.07882 | 0.037985 | -0.07882 | -0.038174 | 6.8703e-08 | -0.00018958 | 0.0025351 | 0.0025375 | 0.0025375 | 0.99634 | -0.022447 | 0.99634 | -0.02244 | 1.1534
14 | 0.46197 | 0.21448 | -0.46192 | -0.2187 | 5.2169e-05 | -0.0042221 | 0.014757 | 0.014809 | 0.014809 | 0.99634 | -0.022447 | 0.99623 | -0.021534 | 6.7315
15 | 1.2144 | 0.57068 | -1.2143 | -0.57154 | 7.4855e-05 | -0.00086229 | 0.038816 | 0.038827 | 0.038827 | 0.99788 | -0.021311 | 0.99782 | -0.020809 | 17.6485
16 | 1.4019 | 0.67601 | -1.4017 | -0.67722 | 0.00014287 | -0.0012122 | 0.045024 | 0.045039 | 0.045039 | 0.99788 | -0.021311 | 0.99778 | -0.02043 | 20.4725
17 | -2.9051 | -1.3866 | 2.906 | 1.3871 | 0.00089532 | 0.00049189 | 0.093124 | 0.093123 | 0.093124 | 0.99788 | -0.021311 | 0.9982 | -0.019168 | 44.3446
18 | 1.2143 | 0.57154 | -1.2142 | -0.57257 | 8.9058e-05 | -0.0010251 | 0.038827 | 0.03884 | 0.03884 | 0.99782 | -0.020809 | 0.99775 | -0.020209 | 17.6544
19 | 1.2723 | 0.61452 | -1.2721 | -0.61449 | 0.00011677 | 2.653e-05 | 0.040877 | 0.040878 | 0.040878 | 0.99778 | -0.02043 | 0.99769 | -0.021041 | 19.4657
20 | -2.9775 | -1.4217 | 2.9778 | 1.4212 | 0.0002885 | -0.00047918 | 0.09542 | 0.095413 | 0.09542 | 0.9982 | -0.019168 | 0.99829 | -0.019985 | 43.3729
21 | 0.20694 | 0.095672 | -0.20694 | -0.096303 | 1.546e-06 | -0.00063141 | 0.0065963 | 0.006604 | 0.006604 | 0.99775 | -0.020209 | 0.99775 | -0.02015 | 3.0018
22 | 1.0072 | 0.4769 | -1.0071 | -0.47873 | 0.00010904 | -0.0018335 | 0.032244 | 0.032267 | 0.032267 | 0.99775 | -0.020209 | 0.99765 | -0.019309 | 14.6667
23 | 1.1868 | 0.57316 | -1.1868 | -0.57334 | 1.4859e-05 | -0.00017747 | 0.038135 | 0.038137 | 0.038137 | 0.99769 | -0.021041 | 0.99768 | -0.020933 | 17.335
24 | -2.9778 | -1.4212 | 2.9778 | 1.4212 | 2.906e-05 | -4.8276e-05 | 0.095413 | 0.095413 | 0.095413 | 0.99829 | -0.019985 | 0.9983 | -0.020067 | 43.3697
25 | -3.0557 | -1.4589 | 3.0564 | 1.4579 | 0.00065179 | -0.0010188 | 0.097915 | 0.0979 | 0.097915 | 0.9983 | -0.020067 | 0.9985 | -0.021865 | 44.5069
26 | 0.092267 | 0.040763 | -0.092266 | -0.041971 | 5.8058e-07 | -0.0012075 | 0.0029185 | 0.0029328 | 0.0029328 | 0.99775 | -0.02015 | 0.99774 | -0.020104 | 1.3331
27 | 0.66914 | 0.31689 | -0.66912 | -0.31781 | 2.4003e-05 | -0.00092332 | 0.021423 | 0.021435 | 0.021435 | 0.99765 | -0.019309 | 0.99762 | -0.01901 | 9.7431
28 | 0.33799 | 0.16184 | -0.33798 | -0.16317 | 8.8149e-06 | -0.0013298 | 0.010843 | 0.01086 | 0.01086 | 0.99765 | -0.019309 | 0.99763 | -0.019085 | 4.9364
29 | 0.80254 | 0.38724 | -0.80248 | -0.38726 | 5.8231e-05 | -2.1939e-05 | 0.025783 | 0.025784 | 0.025784 | 0.99768 | -0.020933 | 0.9976 | -0.021418 | 12.2781
30 | 0.70704 | 0.34103 | -0.70702 | -0.34165 | 1.8152e-05 | -0.00062057 | 0.022715 | 0.022723 | 0.022723 | 0.9976 | -0.021418 | 0.99758 | -0.021196 | 10.3286
31 | -3.0564 | -1.4579 | 3.0564 | 1.4578 | 3.3933e-05 | -5.3065e-05 | 0.0979 | 0.097899 | 0.0979 | 0.9985 | -0.021865 | 0.99851 | -0.021958 | 44.5
32 | 0.092266 | 0.041971 | -0.092266 | -0.042778 | 3.9146e-07 | -0.0008075 | 0.0029328 | 0.0029425 | 0.0029425 | 0.99774 | -0.020104 | 0.99774 | -0.020072 | 1.3375
33 | 0.092266 | 0.042778 | -0.092265 | -0.043961 | 5.7786e-07 | -0.0011822 | 0.0029425 | 0.0029571 | 0.0029571 | 0.99774 | -0.020072 | 0.99773 | -0.020021 | 1.3441
34 | -3.4378 | -1.6415 | 3.4382 | 1.641 | 0.00044656 | -0.00052411 | 0.11014 | 0.11013 | 0.11014 | 0.99851 | -0.021958 | 0.99863 | -0.023054 | 50.0624
35 | 0.38141 | 0.18364 | -0.3814 | -0.18385 | 1.8185e-06 | -0.00021592 | 0.012238 | 0.012241 | 0.012241 | 0.99851 | -0.021958 | 0.99851 | -0.021917 | 5.5641
36 | 0.16078 | 0.07671 | -0.16078 | -0.077871 | 1.7389e-06 | -0.001161 | 0.0051549 | 0.0051695 | 0.0051695 | 0.99762 | -0.01901 | 0.99761 | -0.018918 | 2.3498
37 | 0.50833 | 0.2411 | -0.50829 | -0.24119 | 4.4296e-05 | -8.3686e-05 | 0.01628 | 0.016281 | 0.016281 | 0.99762 | -0.01901 | 0.99753 | -0.01963 | 7.753
38 | 0.2448 | 0.11804 | -0.2448 | -0.11841 | 1.266e-06 | -0.00036377 | 0.0078642 | 0.0078688 | 0.0078688 | 0.99763 | -0.019085 | 0.99762 | -0.01904 | 3.5767
39 | 0.37111 | 0.17896 | -0.3711 | -0.17959 | 5.0342e-06 | -0.00062841 | 0.011923 | 0.01193 | 0.01193 | 0.99758 | -0.021196 | 0.99756 | -0.021078 | 5.4229
40 | 0.28548 | 0.13812 | -0.28546 | -0.13825 | 1.8308e-05 | -0.00013344 | 0.0091773 | 0.0091791 | 0.0091791 | 0.99756 | -0.021078 | 0.9975 | -0.021502 | 4.371
41 | -0.39453 | -0.19108 | 0.39454 | 0.19028 | 7.2112e-06 | -0.00079854 | 0.012676 | 0.012666 | 0.012676 | 0.99834 | -0.02999 | 0.99835 | -0.030149 | 5.7616
42 | -0.39454 | -0.19028 | 0.39454 | 0.18939 | 8.0599e-06 | -0.00089405 | 0.012666 | 0.012654 | 0.012666 | 0.99835 | -0.030149 | 0.99837 | -0.030324 | 5.7571
43 | -4.6072 | -2.1367 | 4.6089 | 2.1326 | 0.0016035 | -0.0041036 | 0.14685 | 0.14678 | 0.14685 | 0.99837 | -0.030324 | 0.99875 | -0.026 | 40.5653
44 | 4.2127 | 1.9473 | -4.2118 | -1.9464 | 0.000865 | 0.00092386 | 0.13419 | 0.13419 | 0.13419 | 0.99837 | -0.030324 | 0.99811 | -0.036932 | 38.3411
45 | 3.8291 | 1.7611 | -3.8286 | -1.7615 | 0.00047414 | -0.0004278 | 0.1219 | 0.1219 | 0.1219 | 0.99811 | -0.036932 | 0.998 | -0.035976 | 55.4106
46 | 3.8286 | 1.7615 | -3.8276 | -1.7624 | 0.0010429 | -0.00094028 | 0.1219 | 0.12192 | 0.12192 | 0.998 | -0.035976 | 0.99774 | -0.033868 | 55.4175
47 | 0.095095 | 0.045389 | -0.095095 | -0.046057 | 3.4809e-07 | -0.00066754 | 0.0030456 | 0.003054 | 0.003054 | 0.99875 | -0.026 | 0.99875 | -0.025968 | 1.3882
48 | -4.7039 | -2.178 | 4.7042 | 2.1733 | 0.00026853 | -0.0047377 | 0.14983 | 0.14977 | 0.14983 | 0.99875 | -0.026 | 0.99882 | -0.024772 | 17.7943
49 | 0.34671 | 0.1669 | -0.3467 | -0.16792 | 7.1305e-06 | -0.0010207 | 0.011134 | 0.011147 | 0.011147 | 0.99768 | -0.034277 | 0.99766 | -0.034099 | 5.0667
50 | -0.34671 | -0.1669 | 0.34673 | 0.1668 | 2.1001e-05 | -9.9856e-05 | 0.011134 | 0.011132 | 0.011134 | 0.99768 | -0.034277 | 0.99774 | -0.033868 | 5.3018
51 | 3.4808 | 1.5956 | -3.4806 | -1.5959 | 0.00026543 | -0.00030624 | 0.11079 | 0.11079 | 0.11079 | 0.99774 | -0.033868 | 0.99767 | -0.033284 | 50.3602
52 | 3.5951 | 1.7158 | -3.5944 | -1.7166 | 0.00073235 | -0.00076825 | 0.11513 | 0.11514 | 0.11514 | 0.99882 | -0.024772 | 0.99863 | -0.023054 | 52.3386
53 | -8.2994 | -3.8891 | 8.3007 | 3.891 | 0.001371 | 0.0018433 | 0.26489 | 0.26489 | 0.26489 | 0.99882 | -0.024772 | 0.99905 | -0.017175 | 32.3042
54 | -8.6553 | -4.0616 | 8.6559 | 4.0589 | 0.00059765 | -0.0027153 | 0.27626 | 0.27622 | 0.27626 | 0.99905 | -0.017175 | 0.99913 | -0.015719 | 32.8102
55 | 0.35454 | 0.17065 | -0.35453 | -0.17171 | 7.6666e-06 | -0.0010552 | 0.011369 | 0.011383 | 0.011383 | 0.99905 | -0.017175 | 0.99903 | -0.016988 | 5.174
56 | 3.1517 | 1.4366 | -3.1513 | -1.4372 | 0.00040219 | -0.00059337 | 0.10022 | 0.10023 | 0.10023 | 0.99767 | -0.033284 | 0.99755 | -0.032319 | 45.5586
57 | 0.37703 | 0.18235 | -0.37702 | -0.1826 | 2.029e-06 | -0.00024673 | 0.012101 | 0.012104 | 0.012104 | 0.99913 | -0.015719 | 0.99912 | -0.015672 | 5.5017
58 | -11.6116 | -5.44 | 11.6133 | 5.4365 | 0.001668 | -0.0035353 | 0.37048 | 0.37042 | 0.37048 | 0.99913 | -0.015719 | 0.9993 | -0.012683 | 44.0004
59 | 2.5787 | 1.1988 | -2.5772 | -1.2024 | 0.0015389 | -0.0036088 | 0.082163 | 0.082212 | 0.082212 | 0.99913 | -0.015719 | 0.99857 | -0.010966 | 37.3692
60 | -0.35623 | -0.17253 | 0.35624 | 0.17093 | 1.1875e-05 | -0.0016015 | 0.01147 | 0.011449 | 0.01147 | 0.9962 | -0.021246 | 0.99623 | -0.021534 | 5.2135
61 | 0.10568 | 0.047777 | -0.10568 | -0.050864 | 1.9865e-06 | -0.003087 | 0.0033606 | 0.0033985 | 0.0033985 | 0.99623 | -0.021534 | 0.99621 | -0.021383 | 1.5448
62 | 0.10568 | 0.050864 | -0.10568 | -0.051181 | 2.0705e-07 | -0.00031777 | 0.0033985 | 0.0034025 | 0.0034025 | 0.99621 | -0.021383 | 0.99621 | -0.021366 | 1.5466
63 | 0.39675 | 0.19204 | -0.39672 | -0.19214 | 2.8646e-05 | -9.869e-05 | 0.012776 | 0.012777 | 0.012777 | 0.99599 | -0.019495 | 0.99591 | -0.019972 | 6.0843
64 | -11.6133 | -5.4365 | 11.6142 | 5.4344 | 0.00097254 | -0.0020628 | 0.37042 | 0.37039 | 0.37042 | 0.9993 | -0.012683 | 0.99939 | -0.010912 | 43.9931
65 | 2.3406 | 1.0884 | -2.3392 | -1.0925 | 0.0014136 | -0.0041019 | 0.074623 | 0.074678 | 0.074678 | 0.99857 | -0.010966 | 0.99801 | -0.0061486 | 33.9445
66 | 0.23654 | 0.11396 | -0.23653 | -0.11456 | 1.9456e-06 | -0.00060109 | 0.0075902 | 0.0075977 | 0.0075977 | 0.99857 | -0.010966 | 0.99856 | -0.010895 | 3.4535
67 | -11.744 | -5.4973 | 11.7451 | 5.4951 | 0.0010617 | -0.0021819 | 0.37455 | 0.37451 | 0.37455 | 0.99939 | -0.010912 | 0.9995 | -0.0089999 | 44.4834
68 | 1.3884 | 0.64377 | -1.3883 | -0.64432 | 6.2952e-05 | -0.00055351 | 0.044266 | 0.044273 | 0.044273 | 0.99801 | -0.0061486 | 0.99796 | -0.005791 | 20.124
69 | 0.95084 | 0.44877 | -0.95078 | -0.44996 | 6.3004e-05 | -0.001194 | 0.030413 | 0.030428 | 0.030428 | 0.99801 | -0.0061486 | 0.99795 | -0.0056024 | 13.8307
70 | 0.48989 | 0.23077 | -0.48985 | -0.23375 | 4.1369e-05 | -0.0029832 | 0.015665 | 0.015702 | 0.015702 | 0.99795 | -0.0056024 | 0.99787 | -0.0049012 | 7.1372
71 | 0.46088 | 0.21919 | -0.46086 | -0.22143 | 2.749e-05 | -0.002234 | 0.014763 | 0.014791 | 0.014791 | 0.99795 | -0.0056024 | 0.99789 | -0.0050978 | 6.7231
72 | 0.30299 | 0.14462 | -0.30298 | -0.14571 | 5.7919e-06 | -0.0010902 | 0.0097125 | 0.0097262 | 0.0097262 | 0.99787 | -0.0049012 | 0.99785 | -0.0047387 | 4.421
73 | 0.18686 | 0.089137 | -0.18686 | -0.090499 | 2.7545e-06 | -0.0013627 | 0.0059893 | 0.0060064 | 0.0060064 | 0.99787 | -0.0049012 | 0.99785 | -0.0047749 | 2.7302
74 | 0.070259 | 0.032253 | -0.070259 | -0.033395 | 3.2285e-07 | -0.0011424 | 0.0022364 | 0.0022504 | 0.0022504 | 0.99789 | -0.0050978 | 0.99789 | -0.0050609 | 1.0229
75 | 1.2443 | 0.57456 | -1.2442 | -0.57531 | 6.8424e-05 | -0.00075495 | 0.039644 | 0.039653 | 0.039653 | 0.99796 | -0.005791 | 0.99791 | -0.0053614 | 18.0242
76 | -12.7597 | -5.9794 | 12.76 | 5.979 | 0.00025991 | -0.00041591 | 0.40698 | 0.40697 | 0.40698 | 0.9995 | -0.0089999 | 0.99952 | -0.0085698 | 48.3352
77 | 0.72728 | 0.34509 | -0.72728 | -0.3453 | 6.4003e-06 | -0.00020962 | 0.02325 | 0.023253 | 0.023253 | 0.9995 | -0.0089999 | 0.99949 | -0.0089267 | 10.5694
78 | -12.76 | -5.979 | 12.7646 | 5.9716 | 0.0045902 | -0.0073547 | 0.40697 | 0.40683 | 0.40697 | 0.99952 | -0.0085698 | 0.99995 | -0.00096656 | 48.3343
79 | 0.72728 | 0.3453 | -0.72718 | -0.34857 | 0.00010021 | -0.0032754 | 0.023253 | 0.023294 | 0.023294 | 0.99949 | -0.0089267 | 0.99936 | -0.0077662 | 10.5881
80 | -12.7646 | -5.9716 | 12.7652 | 5.9707 | 0.00058291 | -0.00093525 | 0.40683 | 0.40681 | 0.40683 | 0.99995 | -0.00096656 | 1 | 0 | 48.3174
81 | 0.27406 | 0.13039 | -0.27405 | -0.13228 | 8.1458e-06 | -0.0018856 | 0.0087669 | 0.0087905 | 0.0087905 | 0.99936 | -0.0077662 | 0.99934 | -0.0075133 | 3.9957
82 | 0.45312 | 0.21818 | -0.4531 | -0.21945 | 1.5041e-05 | -0.0012672 | 0.014527 | 0.014543 | 0.014543 | 0.99936 | -0.0077662 | 0.99933 | -0.0074789 | 6.6104
83 | 0.27405 | 0.13228 | -0.27405 | -0.13273 | 1.9454e-06 | -0.00044879 | 0.0087905 | 0.0087961 | 0.0087961 | 0.99934 | -0.0075133 | 0.99933 | -0.0074517 | 3.9982
84 | 0.30298 | 0.14571 | -0.30298 | -0.14674 | 5.5005e-06 | -0.0010324 | 0.0097262 | 0.0097392 | 0.0097392 | 0.99785 | -0.0047387 | 0.99783 | -0.0045818 | 4.4269
85 | 0.070259 | 0.033395 | -0.070258 | -0.034028 | 1.8045e-07 | -0.00063227 | 0.0022504 | 0.0022583 | 0.0022583 | 0.99789 | -0.0050609 | 0.99788 | -0.005039 | 1.0265
86 | 0.94253 | 0.42978 | -0.94221 | -0.43614 | 0.00032611 | -0.0063523 | 0.029966 | 0.030044 | 0.030044 | 0.99791 | -0.0053614 | 0.99759 | -0.0026959 | 13.6565
87 | 0.30166 | 0.14553 | -0.30166 | -0.14567 | 7.5821e-07 | -0.0001436 | 0.0096887 | 0.0096905 | 0.0096905 | 0.99791 | -0.0053614 | 0.99791 | -0.0053396 | 4.4048
88 | 0.092265 | 0.043961 | -0.092265 | -0.044686 | 3.5743e-07 | -0.00072541 | 0.0029571 | 0.0029661 | 0.0029661 | 0.99773 | -0.020021 | 0.99773 | -0.019987 | 1.3482
89 | 0.20624 | 0.093726 | -0.20624 | -0.095515 | 4.4596e-06 | -0.0017889 | 0.0066013 | 0.0066231 | 0.0066231 | 0.99064 | -0.0059632 | 0.99062 | -0.0057972 | 3.0105
90 | -0.55544 | -0.26285 | 0.55561 | 0.2626 | 0.00017254 | -0.00024598 | 0.017906 | 0.017902 | 0.017906 | 0.99064 | -0.0059632 | 0.99097 | -0.0037318 | 8.5268
91 | 0.20624 | 0.095515 | -0.20623 | -0.098896 | 8.5113e-06 | -0.0033814 | 0.0066231 | 0.0066651 | 0.0066651 | 0.99062 | -0.0057972 | 0.99059 | -0.0054592 | 3.0296
92 | 0.20623 | 0.098896 | -0.20622 | -0.099879 | 2.495e-06 | -0.00098305 | 0.0066651 | 0.0066776 | 0.0066776 | 0.99059 | -0.0054592 | 0.99058 | -0.0053549 | 3.0353
93 | -0.25482 | -0.12341 | 0.25482 | 0.12202 | 5.2539e-06 | -0.0013923 | 0.0081964 | 0.0081789 | 0.0081964 | 0.99719 | 0.0005838 | 0.99721 | 0.00040644 | 3.7256
94 | -0.25482 | -0.12202 | 0.25485 | 0.11418 | 2.9176e-05 | -0.007842 | 0.0081789 | 0.0080833 | 0.0081789 | 0.99721 | 0.00040644 | 0.99732 | -0.00049431 | 3.7177
95 | -0.56585 | -0.26293 | 0.56601 | 0.25397 | 0.0001642 | -0.0089632 | 0.01806 | 0.017952 | 0.01806 | 0.99732 | -0.00049431 | 0.99759 | -0.0026959 | 8.2093
96 | 0.31099 | 0.14875 | -0.31098 | -0.15062 | 1.0474e-05 | -0.0018636 | 0.0099785 | 0.010002 | 0.010002 | 0.99732 | -0.00049431 | 0.99729 | -0.00020496 | 4.5463
97 | 0.37619 | 0.18217 | -0.37619 | -0.1822 | 7.362e-06 | -2.8943e-05 | 0.012095 | 0.012096 | 0.012096 | 0.99759 | -0.0026959 | 0.99757 | -0.002825 | 5.7598
98 | 0.10781 | 0.051859 | -0.10781 | -0.052216 | 2.3995e-07 | -0.00035711 | 0.0034588 | 0.0034633 | 0.0034633 | 0.9985 | -0.02182 | 0.99849 | -0.0218 | 1.5742
99 | -0.3814 | -0.18436 | 0.3814 | 0.18385 | 4.2997e-06 | -0.00051012 | 0.012247 | 0.012241 | 0.012247 | 0.9985 | -0.02182 | 0.99851 | -0.021917 | 5.567
100 | -0.28133 | -0.13625 | 0.28134 | 0.13442 | 8.4207e-06 | -0.001833 | 0.0090468 | 0.0090237 | 0.0090468 | 0.99745 | -0.018897 | 0.99747 | -0.019154 | 4.1122
101 | -0.28134 | -0.13442 | 0.28134 | 0.1337 | 3.3013e-06 | -0.00072117 | 0.0090237 | 0.0090147 | 0.0090237 | 0.99747 | -0.019154 | 0.99748 | -0.019253 | 4.1017
102 | -0.28134 | -0.1337 | 0.28135 | 0.13247 | 5.6068e-06 | -0.0012282 | 0.0090147 | 0.0089995 | 0.0090147 | 0.99748 | -0.019253 | 0.9975 | -0.019417 | 4.0976
103 | 0.37452 | 0.1764 | -0.37451 | -0.17675 | 2.8216e-06 | -0.0003489 | 0.01198 | 0.011984 | 0.011984 | 0.99753 | -0.01963 | 0.99752 | -0.019568 | 5.4475
104 | -0.37451 | -0.17759 | 0.37451 | 0.17675 | 6.8311e-06 | -0.00084363 | 0.011995 | 0.011984 | 0.011995 | 0.9975 | -0.019417 | 0.99752 | -0.019568 | 5.4523
105 | -0.15866 | -0.076841 | 0.15866 | 0.076686 | 6.2067e-06 | -0.00015522 | 0.0051012 | 0.0050992 | 0.0051012 | 0.99758 | -0.019299 | 0.99762 | -0.01904 | 2.4292
106 | -0.30165 | -0.1461 | 0.30166 | 0.14567 | 2.2403e-06 | -0.00042398 | 0.0096959 | 0.0096905 | 0.0096959 | 0.9979 | -0.0052752 | 0.99791 | -0.0053396 | 4.4072

## res_trafo
| p_hv_mw | q_hv_mvar | p_lv_mw | q_lv_mvar | pl_mw | ql_mvar | i_hv_ka | i_lv_ka | vm_hv_pu | va_hv_degree | vm_lv_pu | va_lv_degree | loading_percent
0 | 2.6518e-14 | 1.7507e-14 | 0.013999 | 0.0105 | 0.013999 | 0.0105 | 1.6678e-16 | 0.00050517 | 0.99997 | 149.9981 | 1 | 0 | 0.069998

## res_ext_grid
| p_mw | q_mvar
0 | 12.9061 | 6.0426

## res_load
| p_mw | q_mvar
0 | 0.38463 | 0.18629
1 | 0.10947 | 0.053018
2 | 0.23924 | 0.11587
3 | 0.25433 | 0.12318
4 | 0.39814 | 0.19283
5 | 0.28888 | 0.13991
6 | 0.12947 | 0.062706
7 | 0.071502 | 0.03463
8 | 0.085329 | 0.041327
9 | 0.077889 | 0.037723
10 | 0.11468 | 0.05554
11 | 0.38426 | 0.1861
12 | 0.095449 | 0.046228
13 | 0.093181 | 0.045129
14 | 0.33591 | 0.16269
15 | 0.085627 | 0.041471
16 | 0.28546 | 0.13825
17 | 0.39453 | 0.19108
18 | 0.38274 | 0.18537
19 | 0.3467 | 0.16792
20 | 0.15616 | 0.075634
21 | 0.095095 | 0.046057
22 | 0.32892 | 0.1593
23 | 0.35453 | 0.17171
24 | 0.35623 | 0.17253
25 | 0.10568 | 0.051181
26 | 0.07882 | 0.038174
27 | 0.39672 | 0.19214
28 | 0.37702 | 0.1826
29 | 0.12979 | 0.062858
30 | 0.23653 | 0.11456
31 | 0.3906 | 0.18918
32 | 0.14404 | 0.069763
33 | 0.28736 | 0.13917
34 | 0.12695 | 0.061485
35 | 0.4531 | 0.21945
36 | 0.18686 | 0.090499
37 | 0.30298 | 0.14674
38 | 0.27405 | 0.13273
39 | 0.092265 | 0.044686
40 | 0.3492 | 0.16912
41 | 0.25936 | 0.12562
42 | 0.20622 | 0.099879
43 | 0.25482 | 0.12341
44 | 0.31098 | 0.15062
45 | 0.37619 | 0.1822
46 | 0.27359 | 0.1325
47 | 0.10781 | 0.052216
48 | 0.28133 | 0.13625
49 | 0.16078 | 0.077871
50 | 0.13377 | 0.064789
51 | 0.093159 | 0.045119
52 | 0.15866 | 0.076841
53 | 0.08614 | 0.04172
54 | 0.070258 | 0.034028
55 | 0.30165 | 0.1461

## dtypes
| element | column | dtype
0 | bus | name | object
1 | bus | vn_kv | float64
2 | bus | type | object
3 | bus | zone | object
4 | bus | in_service | bool
5 | load | name | object
6 | load | bus | uint32
7 | load | p_mw | float64
8 | load | q_mvar | float64
9 | load | const_z_percent | float64
10 | load | const_i_percent | float64
11 | load | sn_mva | float64
12 | load | scaling | float64
13 | load | in_service | bool
14 | load | type | object
15 | ext_grid | name | object
16 | ext_grid | bus | uint32
17 | ext_grid | vm_pu | float64
18 | ext_grid | va_degree | float64
19 | ext_grid | slack_weight | float64
20 | ext_grid | in_service | bool
21 | line | name | object
22 | line | std_type | object
23 | line | from_bus | uint32
24 | line | to_bus | uint32
25 | line | length_km | float64
26 | line | r_ohm_per_km | float64
27 | line | x_ohm_per_km | float64
28 | line | c_nf_per_km | float64
29 | line | g_us_per_km | float64
30 | line | max_i_ka | float64
31 | line | df | float64
32 | line | parallel | uint32
33 | line | type | object
34 | line | in_service | bool
35 | trafo | name | object
36 | trafo | std_type | object
37 | trafo | hv_bus | uint32
38 | trafo | lv_bus | uint32
39 | trafo | sn_mva | float64
40 | trafo | vn_hv_kv | float64
41 | trafo | vn_lv_kv | float64
42 | trafo | vk_percent | float64
43 | trafo | vkr_percent | float64
44 | trafo | pfe_kw | float64
45 | trafo | i0_percent | float64
46 | trafo | shift_degree | float64
47 | trafo | tap_side | object
48 | trafo | tap_neutral | int32
49 | trafo | tap_min | int32
50 | trafo | tap_max | int32
51 | trafo | tap_step_percent | float64
52 | trafo | tap_step_degree | float64
53 | trafo | tap_pos | int32
54 | trafo | tap_phase_shifter | bool
55 | trafo | parallel | uint32
56 | trafo | df | float64
57 | trafo | in_service | bool
58 | bus_geodata | x | float64
59 | bus_geodata | y | float64
60 | bus_geodata | coords | object
61 | res_bus | vm_pu | float64
62 | res_bus | va_degree | float64
63 | res_bus | p_mw | float64
64 | res_bus | q_mvar | float64
65 | res_line | p_from_mw | float64
66 | res_line | q_from_mvar | float64
67 | res_line | p_to_mw | float64
68 | res_line | q_to_mvar | float64
69 | res_line | pl_mw | float64
70 | res_line | ql_mvar | float64
71 | res_line | i_from_ka | float64
72 | res_line | i_to_ka | float64
73 | res_line | i_ka | float64
74 | res_line | vm_from_pu | float64
75 | res_line | va_from_degree | float64
76 | res_line | vm_to_pu | float64
77 | res_line | va_to_degree | float64
78 | res_line | loading_percent | float64
79 | res_trafo | p_hv_mw | float64
80 | res_trafo | q_hv_mvar | float64
81 | res_trafo | p_lv_mw | float64
82 | res_trafo | q_lv_mvar | float64
83 | res_trafo | pl_mw | float64
84 | res_trafo | ql_mvar | float64
85 | res_trafo | i_hv_ka | float64
86 | res_trafo | i_lv_ka | float64
87 | res_trafo | vm_hv_pu | float64
88 | res_trafo | va_hv_degree | float64
89 | res_trafo | vm_lv_pu | float64
90 | res_trafo | va_lv_degree | float64
91 | res_trafo | loading_percent | float64
92 | res_ext_grid | p_mw | float64
93 | res_ext_grid | q_mvar | float64
94 | res_load | p_mw | float64
95 | res_load | q_mvar | float64

## parameters
| version | format_version | converged | OPF_converged | name | f_hz | sn_mva
0 | 2.14.6 | 2.14.0 | TRUE | FALSE |  | 50 | 1