## bus
| name | vn_kv | type | zone | in_service
0 | bus_MV_129_1_node_258 | 20 | n |  | TRUE
1 | bus_MV_129_1_node_84 | 20 | n |  | TRUE
2 | bus_MV_129_1_node_182 | 20 | n |  | TRUE
3 | bus_MV_129_1_node_259 | 20 | n |  | TRUE
4 | bus_MV_129_1_node_220 | 20 | n |  | TRUE
5 | bus_MV_129_1_node_264 | 20 | n |  | TRUE
6 | bus_MV_129_1_node_239 | 20 | n |  | TRUE
7 | bus_MV_129_1_node_265 | 20 | n |  | TRUE
8 | bus_MV_129_1_node_241 | 20 | n |  | TRUE
9 | bus_MV_129_1_node_266 | 20 | n |  | TRUE
10 | bus_MV_129_1_node_236 | 20 | n |  | TRUE
11 | bus_MV_129_1_node_268 | 20 | n |  | TRUE
12 | bus_MV_129_1_node_85 | 20 | n |  | TRUE
13 | bus_MV_129_1_node_24 | 20 | n |  | TRUE
14 | bus_MV_129_1_node_269 | 20 | n |  | TRUE
15 | bus_MV_129_1_node_73 | 20 | n |  | TRUE
16 | bus_MV_129_1_node_21 | 20 | n |  | TRUE
17 | bus_MV_129_1_node_23 | 20 | n |  | TRUE
18 | bus_MV_129_1_node_22 | 20 | n |  | TRUE
19 | bus_MV_129_1_node_25 | 20 | n |  | TRUE
20 | bus_MV_129_1_node_27 | 20 | n |  | TRUE
21 | bus_MV_129_1_node_29 | 20 | n |  | TRUE
22 | bus_MV_129_1_node_26 | 20 | n |  | TRUE
23 | bus_MV_129_1_node_28 | 20 | n |  | TRUE
24 | bus_MV_129_1_node_30 | 20 | n |  | TRUE
25 | bus_MV_129_1_node_31 | 20 | n |  | TRUE
26 | bus_MV_129_1_node_180 | 20 | n |  | TRUE
27 | bus_MV_129_1_node_181 | 20 | n |  | TRUE
28 | bus_MV_129_1_node_183 | 20 | n |  | TRUE
29 | bus_MV_129_1_node_68 | 20 | n |  | TRUE
30 | bus_MV_129_1_node_69 | 20 | n |  | TRUE
31 | bus_MV_129_1_node_70 | 20 | n |  | TRUE
32 | bus_MV_129_1_node_71 | 20 | n |  | TRUE
33 | bus_MV_129_1_node_74 | 20 | n |  | TRUE
34 | bus_MV_129_1_node_72 | 20 | n |  | TRUE
35 | bus_MV_129_1_node_75 | 20 | n |  | TRUE
36 | bus_MV_129_1_node_240 | 20 | n |  | TRUE
37 | bus_MV_129_1_node_76 | 20 | n |  | TRUE
38 | bus_MV_129_1_node_77 | 20 | n |  | TRUE
39 | bus_MV_129_1_node_78 | 20 | n |  | TRUE
40 | bus_MV_129_1_node_80 | 20 | n |  | TRUE
41 | bus_MV_129_1_node_79 | 20 | n |  | TRUE
42 | bus_MV_129_1_node_82 | 20 | n |  | TRUE
43 | bus_MV_129_1_node_81 | 20 | n |  | TRUE
44 | bus_MV_129_1_node_83 | 20 | n |  | TRUE
45 | bus_MV_129_1_node_89 | 20 | n |  | TRUE
46 | bus_MV_129_1_node_86 | 20 | n |  | TRUE
47 | bus_MV_129_1_node_87 | 20 | n |  | TRUE
48 | bus_MV_129_1_node_90 | 20 | n |  | TRUE
49 | bus_MV_129_1_node_91 | 20 | n |  | TRUE
50 | bus_MV_129_1_node_255 | 20 | n |  | TRUE
51 | bus_MV_129_1_node_237 | 20 | n |  | TRUE
52 | bus_MV_129_1_node_238 | 20 | n |  | TRUE
53 | bus_HV_129_1_node_81 | 110 | n |  | TRUE

## load
| name | bus | p_mw | q_mvar | const_z_percent | const_i_percent | sn_mva | scaling | in_service | type
0 | MV_129_1_load_258 | 0 | 0.088596 | 0.042909 | 0 | 0 |  | 1 | TRUE | wye
1 | MV_129_1_load_259 | 3 | 0.087264 | 0.042264 | 0 | 0 |  | 1 | TRUE | wye
2 | MV_129_1_load_264 | 5 | 0.097149 | 0.047051 | 0 | 0 |  | 1 | TRUE | wye
3 | MV_129_1_load_265 | 7 | 0.1164 | 0.056377 | 0 | 0 |  | 1 | TRUE | wye
4 | MV_129_1_load_241 | 8 | 0.15563 | 0.075373 | 0 | 0 |  | 1 | TRUE | wye
5 | MV_129_1_load_266 | 9 | 0.21717 | 0.10518 | 0 | 0 |  | 1 | TRUE | wye
6 | MV_129_1_load_236 | 10 | 0.069257 | 0.033543 | 0 | 0 |  | 1 | TRUE | wye
7 | MV_129_1_load_268 | 11 | 0.069019 | 0.033427 | 0 | 0 |  | 1 | TRUE | wye
8 | MV_129_1_load_85 | 12 | 0.05871 | 0.028435 | 0 | 0 |  | 1 | TRUE | wye
9 | MV_129_1_load_269 | 14 | 0.10958 | 0.053073 | 0 | 0 |  | 1 | TRUE | wye
10 | MV_129_1_load_21 | 16 | 0.057019 | 0.027616 | 0 | 0 |  | 1 | TRUE | wye
11 | MV_129_1_load_23 | 17 | 0.10538 | 0.051037 | 0 | 0 |  | 1 | TRUE | wye
12 | MV_129_1_load_26 | 22 | 0.15511 | 0.075125 | 0 | 0 |  | 1 | TRUE | wye
13 | MV_129_1_load_28 | 23 | 0.15674 | 0.075913 | 0 | 0 |  | 1 | TRUE | wye
14 | MV_129_1_load_30 | 24 | 0.15002 | 0.072659 | 0 | 0 |  | 1 | TRUE | wye
15 | MV_129_1_load_180 | 26 | 0.055668 | 0.026961 | 0 | 0 |  | 1 | TRUE | wye
16 | MV_129_1_load_181 | 27 | 0.092773 | 0.044932 | 0 | 0 |  | 1 | TRUE | wye
17 | MV_129_1_load_68 | 29 | 0.11009 | 0.053319 | 0 | 0 |  | 1 | TRUE | wye
18 | MV_129_1_load_72 | 34 | 0.058994 | 0.028572 | 0 | 0 |  | 1 | TRUE | wye
19 | MV_129_1_load_75 | 35 | 0.11938 | 0.057818 | 0 | 0 |  | 1 | TRUE | wye
20 | MV_129_1_load_76 | 37 | 0.060499 | 0.029301 | 0 | 0 |  | 1 | TRUE | wye
21 | MV_129_1_load_82 | 42 | 0.15611 | 0.075606 | 0 | 0 |  | 1 | TRUE | wye
22 | MV_129_1_load_81 | 43 | 0.12345 | 0.059789 | 0 | 0 |  | 1 | TRUE | wye
23 | MV_129_1_load_89 | 45 | 0.1326 | 0.064223 | 0 | 0 |  | 1 | TRUE | wye
24 | MV_129_1_load_86 | 46 | 0.16368 | 0.079275 | 0 | 0 |  | 1 | TRUE | wye
25 | MV_129_1_load_255 | 50 | 0.11244 | 0.054458 | 0 | 0 |  | 1 | TRUE | wye

## ext_grid
| name | bus | vm_pu | va_degree | slack_weight | in_service
0 |  | 43 | 1 | 0 | 1 | TRUE

## line
| name | std_type | from_bus | to_bus | length_km | r_ohm_per_km | x_ohm_per_km | c_nf_per_km | g_us_per_km | max_i_ka | df | parallel | type | in_service
0 | MV_129_1_line_0 |  | 0 | 1 | 0.015521 | 0.445 | 0.132 | 190 | 0 | 0.22 | 1 | 1 | cs | TRUE
1 | MV_129_1_line_1 |  | 0 | 2 | 1.3232 | 0.5939 | 0.372 | 9.5 | 0 | 0.21 | 1 | 1 | ol | TRUE
2 | MV_129_1_line_2 |  | 1 | 44 | 0.2367 | 0.445 | 0.132 | 190 | 0 | 0.22 | 1 | 1 | cs | TRUE
3 | MV_129_1_line_3 |  | 2 | 27 | 0.051021 | 0.445 | 0.132 | 190 | 0 | 0.22 | 1 | 1 | cs | TRUE
4 | MV_129_1_line_4 |  | 3 | 4 | 0.03076 | 0.445 | 0.132 | 190 | 0 | 0.22 | 1 | 1 | cs | TRUE
5 | MV_129_1_line_5 |  | 4 | 25 | 0.17212 | 0.445 | 0.132 | 190 | 0 | 0.22 | 1 | 1 | cs | TRUE
6 | MV_129_1_line_6 |  | 5 | 6 | 0.13276 | 0.5939 | 0.372 | 9.5 | 0 | 0.21 | 1 | 1 | ol | TRUE
7 | MV_129_1_line_7 |  | 6 | 28 | 0.3387 | 0.5939 | 0.372 | 9.5 | 0 | 0.21 | 1 | 1 | ol | TRUE
8 | MV_129_1_line_8 |  | 6 | 52 | 0.79899 | 0.445 | 0.132 | 190 | 0 | 0.22 | 1 | 1 | cs | TRUE
9 | MV_129_1_line_9 |  | 7 | 8 | 0.02764 | 0.5939 | 0.372 | 9.5 | 0 | 0.21 | 1 | 1 | ol | TRUE
10 | MV_129_1_line_10 |  | 7 | 9 | 0.05751 | 0.445 | 0.132 | 190 | 0 | 0.22 | 1 | 1 | cs | TRUE
11 | MV_129_1_line_11 |  | 8 | 36 | 0.057944 | 0.445 | 0.132 | 190 | 0 | 0.22 | 1 | 1 | cs | TRUE
12 | MV_129_1_line_12 |  | 9 | 10 | 0.088901 | 0.5939 | 0.372 | 9.5 | 0 | 0.21 | 1 | 1 | ol | TRUE
13 | MV_129_1_line_13 |  | 10 | 51 | 0.091611 | 0.445 | 0.132 | 190 | 0 | 0.22 | 1 | 1 | cs | TRUE
14 | MV_129_1_line_14 |  | 11 | 12 | 4.1511 | 0.5939 | 0.372 | 9.5 | 0 | 0.21 | 1 | 1 | ol | TRUE
15 | MV_129_1_line_15 |  | 11 | 13 | 0.12323 | 0.445 | 0.132 | 190 | 0 | 0.22 | 1 | 1 | cs | TRUE
16 | MV_129_1_line_16 |  | 12 | 40 | 0.05488 | 0.5939 | 0.372 | 9.5 | 0 | 0.21 | 1 | 1 | ol | TRUE
17 | MV_129_1_line_17 |  | 13 | 20 | 1.4378 | 0.5939 | 0.372 | 9.5 | 0 | 0.21 | 1 | 1 | ol | TRUE
18 | MV_129_1_line_18 |  | 13 | 18 | 0.93835 | 0.445 | 0.132 | 190 | 0 | 0.22 | 1 | 1 | cs | TRUE
19 | MV_129_1_line_19 |  | 14 | 15 | 0.069154 | 0.445 | 0.132 | 190 | 0 | 0.22 | 1 | 1 | cs | TRUE
20 | MV_129_1_line_20 |  | 15 | 30 | 0.36901 | 0.445 | 0.132 | 190 | 0 | 0.22 | 1 | 1 | cs | TRUE
21 | MV_129_1_line_21 |  | 16 | 17 | 0.026188 | 0.445 | 0.132 | 190 | 0 | 0.22 | 1 | 1 | cs | TRUE
22 | MV_129_1_line_22 |  | 16 | 18 | 0.38571 | 0.5939 | 0.372 | 9.5 | 0 | 0.21 | 1 | 1 | ol | TRUE
23 | MV_129_1_line_23 |  | 17 | 19 | 0.024988 | 0.445 | 0.132 | 190 | 0 | 0.22 | 1 | 1 | cs | TRUE
24 | MV_129_1_line_24 |  | 19 | 21 | 0.085357 | 0.445 | 0.132 | 190 | 0 | 0.22 | 1 | 1 | cs | TRUE
25 | MV_129_1_line_25 |  | 20 | 22 | 0.061951 | 0.445 | 0.132 | 190 | 0 | 0.22 | 1 | 1 | cs | TRUE
26 | MV_129_1_line_26 |  | 21 | 24 | 0.018867 | 0.445 | 0.132 | 190 | 0 | 0.22 | 1 | 1 | cs | TRUE
27 | MV_129_1_line_27 |  | 23 | 24 | 0.066302 | 0.5939 | 0.372 | 9.5 | 0 | 0.21 | 1 | 1 | ol | TRUE
28 | MV_129_1_line_28 |  | 24 | 25 | 0.056539 | 0.445 | 0.132 | 190 | 0 | 0.22 | 1 | 1 | cs | TRUE
29 | MV_129_1_line_29 |  | 26 | 27 | 1.402 | 0.5939 | 0.372 | 9.5 | 0 | 0.21 | 1 | 1 | ol | TRUE
30 | MV_129_1_line_30 |  | 27 | 28 | 0.1109 | 0.445 | 0.132 | 190 | 0 | 0.22 | 1 | 1 | cs | TRUE
31 | MV_129_1_line_31 |  | 29 | 30 | 0.030699 | 0.445 | 0.132 | 190 | 0 | 0.22 | 1 | 1 | cs | TRUE
32 | MV_129_1_line_32 |  | 29 | 31 | 0.068318 | 0.445 | 0.132 | 190 | 0 | 0.22 | 1 | 1 | cs | TRUE
33 | MV_129_1_line_33 |  | 30 | 32 | 0.15488 | 0.445 | 0.132 | 190 | 0 | 0.22 | 1 | 1 | cs | TRUE
34 | MV_129_1_line_34 |  | 31 | 33 | 0.060706 | 0.445 | 0.132 | 190 | 0 | 0.22 | 1 | 1 | cs | TRUE
35 | MV_129_1_line_35 |  | 32 | 34 | 0.027215 | 0.445 | 0.132 | 190 | 0 | 0.22 | 1 | 1 | cs | TRUE
36 | MV_129_1_line_36 |  | 33 | 35 | 0.044255 | 0.5939 | 0.372 | 9.5 | 0 | 0.21 | 1 | 1 | ol | TRUE
37 | MV_129_1_line_37 |  | 35 | 36 | 2.4355 | 0.5939 | 0.372 | 9.5 | 0 | 0.21 | 1 | 1 | ol | TRUE
38 | MV_129_1_line_38 |  | 37 | 38 | 0.0635 | 0.445 | 0.132 | 190 | 0 | 0.22 | 1 | 1 | cs | TRUE
39 | MV_129_1_line_39 |  | 38 | 39 | 0.36683 | 0.445 | 0.132 | 190 | 0 | 0.22 | 1 | 1 | cs | TRUE
40 | MV_129_1_line_40 |  | 38 | 40 | 0.43644 | 0.445 | 0.132 | 190 | 0 | 0.22 | 1 | 1 | cs | TRUE
41 | MV_129_1_line_41 |  | 39 | 41 | 0.22812 | 0.445 | 0.132 | 190 | 0 | 0.22 | 1 | 1 | cs | TRUE
42 | MV_129_1_line_42 |  | 39 | 42 | 0.082368 | 0.445 | 0.132 | 190 | 0 | 0.22 | 1 | 1 | cs | TRUE
43 | MV_129_1_line_43 |  | 41 | 43 | 0.083048 | 0.5939 | 0.372 | 9.5 | 0 | 0.21 | 1 | 1 | ol | TRUE
44 | MV_129_1_line_44 |  | 42 | 44 | 0.058401 | 0.445 | 0.132 | 190 | 0 | 0.22 | 1 | 1 | cs | TRUE
45 | MV_129_1_line_45 |  | 42 | 45 | 0.24951 | 0.5939 | 0.372 | 9.5 | 0 | 0.21 | 1 | 1 | ol | TRUE
46 | MV_129_1_line_46 |  | 45 | 48 | 0.074631 | 0.445 | 0.132 | 190 | 0 | 0.22 | 1 | 1 | cs | TRUE
47 | MV_129_1_line_47 |  | 46 | 47 | 0.029276 | 0.445 | 0.132 | 190 | 0 | 0.22 | 1 | 1 | cs | TRUE
48 | MV_129_1_line_48 |  | 47 | 48 | 0.23654 | 0.5939 | 0.372 | 9.5 | 0 | 0.21 | 1 | 1 | ol | TRUE
49 | MV_129_1_line_49 |  | 48 | 49 | 0.40936 | 0.445 | 0.132 | 190 | 0 | 0.22 | 1 | 1 | cs | TRUE
50 | MV_129_1_line_50 |  | 49 | 50 | 0.041319 | 0.5939 | 0.372 | 9.5 | 0 | 0.21 | 1 | 1 | ol | TRUE
51 | MV_129_1_line_51 |  | 51 | 52 | 0.57504 | 0.445 | 0.132 | 190 | 0 | 0.22 | 1 | 1 | cs | TRUE

## trafo
| name | std_type | hv_bus | lv_bus | sn_mva | vn_hv_kv | vn_lv_kv | vk_percent | vkr_percent | pfe_kw | i0_percent | shift_degree | tap_side | tap_neutral | tap_min | tap_max | tap_step_percent | tap_step_degree | tap_pos | tap_phase_shifter | parallel | df | in_service
0 | MV_129_1_trafo_81 | 25 MVA 110/20 kV | 53 | 43 | 25 | 110 | 20 | 12 | 0.41 | 14 | 0.07 | 150 | hv | 0 | -9 | 9 | 1.5 | 0 | 0 | FALSE | 1 | 1 | TRUE

## bus_geodata
| x | y | coords
0 | 2631153.8308 | 1213922.4421
1 | 2631158.683 | 1213937.187
2 | 2629834.9639 | 1214029.5582
3 | 2636343.8127 | 1212037.2889
4 | 2636315.5624 | 1212025.2435
5 | 2629606.6848 | 1214260.6547
6 | 2629535.228 | 1214372.5428
7 | 2629307.6857 | 1215159.1847
8 | 2629280.0913 | 1215157.5929
9 | 2629361.6761 | 1215139.3735
10 | 2629411.0983 | 1215213.2712
11 | 2636008.2149 | 1213423.4773
12 | 2631860.2271 | 1213584.6083
13 | 2636117.6669 | 1213477.9032
14 | 2626744.8584 | 1215094.5765
15 | 2626725.6683 | 1215161.0176
16 | 2636301.0773 | 1212318.213
17 | 2636274.921 | 1212320.5887
18 | 2636357.4408 | 1212699.7869
19 | 2636275.3445 | 1212295.9215
20 | 2636144.2389 | 1214915.4747
21 | 2636298.8024 | 1212228.8365
22 | 2636183.2625 | 1214963.2389
23 | 2636243.7865 | 1212183.1983
24 | 2636304.0994 | 1212210.7351
25 | 2636305.8308 | 1212156.2375
26 | 2629735.8726 | 1212623.7267
27 | 2629787.4059 | 1214024.7514
28 | 2629697.2015 | 1214075.0866
29 | 2626763.7265 | 1215423.5163
30 | 2626780.4328 | 1215397.7875
31 | 2626741.6381 | 1215487.9543
32 | 2626680.6971 | 1215411.4156
33 | 2626800.6711 | 1215502.0492
34 | 2626673.4956 | 1215437.6318
35 | 2626841.3116 | 1215484.5328
36 | 2629261.5382 | 1215212.2667
37 | 2631636.6143 | 1213980.4135
38 | 2631590.1085 | 1213937.6872
39 | 2631301.6053 | 1214157.4832
40 | 2631805.7338 | 1213578.103
41 | 2631301.2185 | 1214009.6851
42 | 2631238.5487 | 1214210.6725
43 | 2631348.8154 | 1214077.7406
44 | 2631202.7612 | 1214164.4477
45 | 2631247.1922 | 1214460.0278
46 | 2631480.5997 | 1214545.9587
47 | 2631475.7575 | 1214574.1939
48 | 2631242.5722 | 1214534.502
49 | 2631275.9044 | 1214876.2955
50 | 2631312.8039 | 1214894.8885
51 | 2629501.666 | 1215199.4965
52 | 2629275.5879 | 1215004.4383
53 | 2631348.8154 | 1214077.7406

## line_std_types
| c_nf_per_km | r_ohm_per_km | x_ohm_per_km | max_i_ka | type | q_mm2 | alpha | voltage_rating
NAYY 4x50 SE | 210 | 0.642 | 0.083 | 0.142 | cs | 50 | 0.00403 | LV
NAYY 4x120 SE | 264 | 0.225 | 0.08 | 0.242 | cs | 120 | 0.00403 | LV
NAYY 4x150 SE | 261 | 0.208 | 0.08 | 0.27 | cs | 150 | 0.00403 | LV
NA2XS2Y 1x95 RM/25 12/20 kV | 216 | 0.313 | 0.132 | 0.252 | cs | 95 | 0.00403 | MV
NA2XS2Y 1x185 RM/25 12/20 kV | 273 | 0.161 | 0.117 | 0.362 | cs | 185 | 0.00403 | MV
NA2XS2Y 1x240 RM/25 12/20 kV | 304 | 0.122 | 0.112 | 0.421 | cs | 240 | 0.00403 | MV
NA2XS2Y 1x95 RM/25 6/10 kV | 315 | 0.313 | 0.123 | 0.249 | cs | 95 | 0.00403 | MV
NA2XS2Y 1x185 RM/25 6/10 kV | 406 | 0.161 | 0.11 | 0.358 | cs | 185 | 0.00403 | MV
NA2XS2Y 1x240 RM/25 6/10 kV | 456 | 0.122 | 0.105 | 0.416 | cs | 240 | 0.00403 | MV
NA2XS2Y 1x150 RM/25 12/20 kV | 250 | 0.206 | 0.116 | 0.319 | cs | 150 | 0.00403 | MV
NA2XS2Y 1x120 RM/25 12/20 kV | 230 | 0.253 | 0.119 | 0.283 | cs | 120 | 0.00403 | MV
NA2XS2Y 1x70 RM/25 12/20 kV | 190 | 0.443 | 0.132 | 0.22 | cs | 70 | 0.00403 | MV
NA2XS2Y 1x150 RM/25 6/10 kV | 360 | 0.206 | 0.11 | 0.315 | cs | 150 | 0.00403 | MV
NA2XS2Y 1x120 RM/25 6/10 kV | 340 | 0.253 | 0.113 | 0.28 | cs | 120 | 0.00403 | MV
NA2XS2Y 1x70 RM/25 6/10 kV | 280 | 0.443 | 0.123 | 0.217 | cs | 70 | 0.00403 | MV
N2XS(FL)2Y 1x120 RM/35 64/110 kV | 112 | 0.153 | 0.166 | 0.366 | cs | 120 | 0.00393 | HV
N2XS(FL)2Y 1x185 RM/35 64/110 kV | 125 | 0.099 | 0.156 | 0.457 | cs | 185 | 0.00393 | HV
N2XS(FL)2Y 1x240 RM/35 64/110 kV | 135 | 0.075 | 0.149 | 0.526 | cs | 240 | 0.00393 | HV
N2XS(FL)2Y 1x300 RM/35 64/110 kV | 144 | 0.06 | 0.144 | 0.588 | cs | 300 | 0.00393 | HV
15-AL1/3-ST1A 0.4 | 11 | 1.8769 | 0.35 | 0.105 | ol | 16 | 0.00403 | LV
24-AL1/4-ST1A 0.4 | 11.25 | 1.2012 | 0.335 | 0.14 | ol | 24 | 0.00403 | LV
48-AL1/8-ST1A 0.4 | 12.2 | 0.5939 | 0.3 | 0.21 | ol | 48 | 0.00403 | LV
94-AL1/15-ST1A 0.4 | 13.2 | 0.306 | 0.29 | 0.35 | ol | 94 | 0.00403 | LV
34-AL1/6-ST1A 10.0 | 9.7 | 0.8342 | 0.36 | 0.17 | ol | 34 | 0.00403 | MV
48-AL1/8-ST1A 10.0 | 10.1 | 0.5939 | 0.35 | 0.21 | ol | 48 | 0.00403 | MV
70-AL1/11-ST1A 10.0 | 10.4 | 0.4132 | 0.339 | 0.29 | ol | 70 | 0.00403 | MV
94-AL1/15-ST1A 10.0 | 10.75 | 0.306 | 0.33 | 0.35 | ol | 94 | 0.00403 | MV
122-AL1/20-ST1A 10.0 | 11.1 | 0.2376 | 0.323 | 0.41 | ol | 122 | 0.00403 | MV
149-AL1/24-ST1A 10.0 | 11.25 | 0.194 | 0.315 | 0.47 | ol | 149 | 0.00403 | MV
34-AL1/6-ST1A 20.0 | 9.15 | 0.8342 | 0.382 | 0.17 | ol | 34 | 0.00403 | MV
48-AL1/8-ST1A 20.0 | 9.5 | 0.5939 | 0.372 | 0.21 | ol | 48 | 0.00403 | MV
70-AL1/11-ST1A 20.0 | 9.7 | 0.4132 | 0.36 | 0.29 | ol | 70 | 0.00403 | MV
94-AL1/15-ST1A 20.0 | 10 | 0.306 | 0.35 | 0.35 | ol | 94 | 0.00403 | MV
122-AL1/20-ST1A 20.0 | 10.3 | 0.2376 | 0.344 | 0.41 | ol | 122 | 0.00403 | MV
149-AL1/24-ST1A 20.0 | 10.5 | 0.194 | 0.337 | 0.47 | ol | 149 | 0.00403 | MV
184-AL1/30-ST1A 20.0 | 10.75 | 0.1571 | 0.33 | 0.535 | ol | 184 | 0.00403 | MV
243-AL1/39-ST1A 20.0 | 11 | 0.1188 | 0.32 | 0.645 | ol | 243 | 0.00403 | MV
48-AL1/8-ST1A 110.0 | 8 | 0.5939 | 0.46 | 0.21 | ol | 48 | 0.00403 | HV
70-AL1/11-ST1A 110.0 | 8.4 | 0.4132 | 0.45 | 0.29 | ol | 70 | 0.00403 | HV
94-AL1/15-ST1A 110.0 | 8.65 | 0.306 | 0.44 | 0.35 | ol | 94 | 0.00403 | HV
122-AL1/20-ST1A 110.0 | 8.5 | 0.2376 | 0.43 | 0.41 | ol | 122 | 0.00403 | HV
149-AL1/24-ST1A 110.0 | 8.75 | 0.194 | 0.41 | 0.47 | ol | 149 | 0.00403 | HV
184-AL1/30-ST1A 110.0 | 8.8 | 0.1571 | 0.4 | 0.535 | ol | 184 | 0.00403 | HV
243-AL1/39-ST1A 110.0 | 9 | 0.1188 | 0.39 | 0.645 | ol | 243 | 0.00403 | HV
305-AL1/39-ST1A 110.0 | 9.2 | 0.0949 | 0.38 | 0.74 | ol | 305 | 0.00403 | HV
490-AL1/64-ST1A 110.0 | 9.75 | 0.059 | 0.37 | 0.96 | ol | 490 | 0.00403 | HV
679-AL1/86-ST1A 110.0 | 9.95 | 0.042 | 0.36 | 1.15 | ol | 679 | 0.00403 | HV
490-AL1/64-ST1A 220.0 | 10 | 0.059 | 0.285 | 0.96 | ol | 490 | 0.00403 | HV
679-AL1/86-ST1A 220.0 | 11.7 | 0.042 | 0.275 | 1.15 | ol | 679 | 0.00403 | HV
490-AL1/64-ST1A 380.0 | 11 | 0.059 | 0.253 | 0.96 | ol | 490 | 0.00403 | HV
679-AL1/86-ST1A 380.0 | 14.6 | 0.042 | 0.25 | 1.15 | ol | 679 | 0.00403 | HV

## trafo_std_types
| i0_percent | pfe_kw | vkr_percent | sn_mva | vn_lv_kv | vn_hv_kv | vk_percent | shift_degree | vector_group | tap_side | tap_neutral | tap_min | tap_max | tap_step_degree | tap_step_percent | tap_phase_shifter
160 MVA 380/110 kV | 0.06 | 60 | 0.25 | 160 | 110 | 380 | 12.2 | 0 | Yy0 | hv | 0 | -9 | 9 | 0 | 1.5 | FALSE
100 MVA 220/110 kV | 0.06 | 55 | 0.26 | 100 | 110 | 220 | 12 | 0 | Yy0 | hv | 0 | -9 | 9 | 0 | 1.5 | FALSE
63 MVA 110/20 kV | 0.04 | 22 | 0.32 | 63 | 20 | 110 | 18 | 150 | YNd5 | hv | 0 | -9 | 9 | 0 | 1.5 | FALSE
40 MVA 110/20 kV | 0.05 | 18 | 0.34 | 40 | 20 | 110 | 16.2 | 150 | YNd5 | hv | 0 | -9 | 9 | 0 | 1.5 | FALSE
25 MVA 110/20 kV | 0.07 | 14 | 0.41 | 25 | 20 | 110 | 12 | 150 | YNd5 | hv | 0 | -9 | 9 | 0 | 1.5 | FALSE
63 MVA 110/10 kV | 0.04 | 22 | 0.32 | 63 | 10 | 110 | 18 | 150 | YNd5 | hv | 0 | -9 | 9 | 0 | 1.5 | FALSE
40 MVA 110/10 kV | 0.05 | 18 | 0.34 | 40 | 10 | 110 | 16.2 | 150 | YNd5 | hv | 0 | -9 | 9 | 0 | 1.5 | FALSE
25 MVA 110/10 kV | 0.07 | 14 | 0.41 | 25 | 10 | 110 | 12 | 150 | YNd5 | hv | 0 | -9 | 9 | 0 | 1.5 | FALSE
0.25 MVA 20/0.4 kV | 0.32 | 0.8 | 1.44 | 0.25 | 0.4 | 20 | 6 | 150 | Yzn5 | hv | 0 | -2 | 2 | 0 | 2.5 | FALSE
0.4 MVA 20/0.4 kV | 0.3375 | 1.35 | 1.425 | 0.4 | 0.4 | 20 | 6 | 150 | Dyn5 | hv | 0 | -2 | 2 | 0 | 2.5 | FALSE
0.63 MVA 20/0.4 kV | 0.2619 | 1.65 | 1.206 | 0.63 | 0.4 | 20 | 6 | 150 | Dyn5 | hv | 0 | -2 | 2 | 0 | 2.5 | FALSE
0.25 MVA 10/0.4 kV | 0.24 | 0.6 | 1.2 | 0.25 | 0.4 | 10 | 4 | 150 | Dyn5 | hv | 0 | -2 | 2 | 0 | 2.5 | FALSE
0.4 MVA 10/0.4 kV | 0.2375 | 0.95 | 1.325 | 0.4 | 0.4 | 10 | 4 | 150 | Dyn5 | hv | 0 | -2 | 2 | 0 | 2.5 | FALSE
0.63 MVA 10/0.4 kV | 0.1873 | 1.18 | 1.0794 | 0.63 | 0.4 | 10 | 4 | 150 | Dyn5 | hv | 0 | -2 | 2 | 0 | 2.5 | FALSE

## trafo3w_std_types
| sn_hv_mva | sn_mv_mva | sn_lv_mva | vn_hv_kv | vn_mv_kv | vn_lv_kv | vk_hv_percent | vk_mv_percent | vk_lv_percent | vkr_hv_percent | vkr_mv_percent | vkr_lv_percent | pfe_kw | i0_percent | shift_mv_degree | shift_lv_degree | vector_group | tap_side | tap_neutral | tap_min | tap_max | tap_step_percent
63/25/38 MVA 110/20/10 kV | 63 | 25 | 38 | 110 | 20 | 10 | 10.4 | 10.4 | 10.4 | 0.28 | 0.32 | 0.35 | 35 | 0.89 | 0 | 0 | YN0yn0yn0 | hv | 0 | -10 | 10 | 1.2
63/25/38 MVA 110/10/10 kV | 63 | 25 | 38 | 110 | 10 | 10 | 10.4 | 10.4 | 10.4 | 0.28 | 0.32 | 0.35 | 35 | 0.89 | 0 | 0 | YN0yn0yn0 | hv | 0 | -10 | 10 | 1.2

## fuse_std_types
| fuse_type | i_rated_a | t_avg | t_min | t_total | x_avg | x_min | x_total
HV 100A | HV 100A | 100 | 0 | [10.0, 3.64, 0.854, 0.281, 0.1, 0.0531, 0.022, 0.01] | [10.0, 4.267, 1.21, 0.403, 0.1, 0.058, 0.022, 0.01] | 0 | [300.0, 350.0, 450.0, 550.0, 700.0, 850.0, 1200.0, 1752.0] | [600.0, 700.0, 900.0, 1150.0, 1665.0, 2000.0, 3000.0, 4313.0]
HV 10A | HV 10A | 10 | 0 | [10.0, 1675.0, 0.344, 0.156, 0.1, 0.0417, 0.0171, 0.01] | [10.0, 1.3, 0.3, 0.155, 0.1, 0.0555, 0.023, 0.01] | 0 | [30.0, 32.0, 35.0, 37.0, 39.0, 50.0, 70.0, 88.0] | [60.0, 70.0, 80.0, 87.0, 94.0, 110.0, 150.0, 216.0]
HV 125A | HV 125A | 125 | 0 | [10.0, 1.82, 0.344, 0.1, 0.0467, 0.0269, 0.01] | [10.0, 2.478, 0.426, 0.1, 0.0427, 0.0211, 0.01] | 0 | [375.0, 500.0, 700.0, 925.0, 1200.0, 1500.0, 2341.0] | [750.0, 1000.0, 1500.0, 2200.0, 3000.0, 4000.0, 5765.0]
HV 160A | HV 160A | 160 | 0 | [10.0, 4.15, 1.03, 0.198, 0.1, 0.051, 0.0172, 0.01] | [10.0, 2.3, 0.734, 0.274, 0.1, 0.046, 0.0177, 0.01] | 0 | [480.0, 550.0, 700.0, 1000.0, 1260.0, 1600.0, 2500.0, 3227.0] | [960.0, 1300.0, 1700.0, 2200.0, 2996.0, 4000.0, 6000.0, 7946.0]
HV 16A | HV 16A | 16 | 0 | [10.0, 0.352, 0.164, 0.1, 0.0649, 0.0342, 0.01] | [10.0, 2.34, 0.722, 0.181, 0.1, 0.055, 0.0296, 0.01] | 0 | [48.0, 60.0, 65.0, 71.0, 80.0, 100.0, 162.0] | [96.0, 110.0, 125.0, 150.0, 168.0, 200.0, 250.0, 398.0]
HV 200A | HV 200A | 200 | 0 | [10.0, 4.267, 1.21, 0.403, 0.1, 0.058, 0.022, 0.01] | [10.0, 3.73, 1.654, 0.328, 0.1, 0.0531, 0.019, 0.01] | 0 | [600.0, 700.0, 900.0, 1150.0, 1665.0, 2000.0, 3000.0, 4313.0] | [1200.0, 1500.0, 1800.0, 2700.0, 3960.0, 5000.0, 7500.0, 10620.0]
HV 20A | HV 20A | 20 | 0 | [10.0, 1.3, 0.3, 0.155, 0.1, 0.0555, 0.023, 0.01] | [10.0, 1.3, 0.161, 0.1, 0.0611, 0.0399, 0.0141, 0.01] | 0 | [60.0, 70.0, 80.0, 87.0, 94.0, 110.0, 150.0, 216.0] | [120.0, 150.0, 200.0, 223.0, 260.0, 300.0, 450.0, 532.0]
HV 25A | HV 25A | 25 | 0 | [10.0, 2.512, 0.833, 0.299, 0.1, 0.0372, 0.0223, 0.01] | [10.0, 3.125, 0.597, 0.198, 0.1, 0.0378, 0.022, 0.01] | 0 | [75.0, 82.0, 90.0, 100.0, 124.0, 170.0, 200.0, 289.0] | [150.0, 170.0, 210.0, 250.0, 294.0, 400.0, 500.0, 711.0]
HV 31.5A | HV 31.5A | 31.5 | 0 | [10.0, 2.34, 0.722, 0.181, 0.1, 0.055, 0.0296, 0.01] | [10.0, 2.84, 0.368, 0.164, 0.1, 0.0621, 0.0378, 0.0195, 0.01] | 0 | [95.0, 110.0, 125.0, 150.0, 165.0, 200.0, 250.0, 390.0] | [189.0, 220.0, 300.0, 350.0, 393.0, 450.0, 530.0, 700.0, 960.0]
HV 40A | HV 40A | 40 | 0 | [10.0, 1.3, 0.161, 0.1, 0.0611, 0.0399, 0.0141, 0.01] | [10.0, 2.05, 0.369, 0.198, 0.1, 0.051, 0.0298, 0.01] | 0 | [120.0, 150.0, 200.0, 223.0, 260.0, 300.0, 450.0, 532.0] | [240.0, 300.0, 400.0, 450.0, 530.0, 650.0, 800.0, 1311.0]
HV 50A | HV 50A | 50 | 0 | [10.0, 3.215, 0.597, 0.198, 0.1, 0.0378, 0.022, 0.01] | [10.0, 3.64, 0.854, 0.281, 0.1, 0.0531, 0.022, 0.01] | 0 | [150.0, 170.0, 210.0, 250.0, 294.0, 400.0, 500.0, 711.0] | [300.0, 350.0, 450.0, 550.0, 700.0, 850.0, 1200.0, 1752.0]
HV 6.3A | HV 6.3A | 6.3 | 0 | [10.0, 1.39, 0.344, 0.168, 0.1, 0.056, 0.0263, 0.01] | [10.0, 1.711, 0.516, 0.198, 0.1, 0.0634, 0.0303, 0.01] | 0 | [19.0, 19.5, 20.4, 20.8, 22.0, 25.0, 32.0, 48.0] | [38.0, 40.0, 43.0, 48.0, 53.0, 60.0, 75.0, 118.0]
HV 63A | HV 63A | 63 | 0 | [10.0, 2.84, 0.368, 0.164, 0.1, 0.0621, 0.0378, 0.0195, 0.01] | [10.0, 1.82, 0.344, 0.1, 0.0467, 0.0269, 0.01] | 0 | [189.0, 220.0, 300.0, 350.0, 393.0, 450.0, 530.0, 700.0, 961.0] | [378.0, 500.0, 700.0, 934.0, 1200.0, 1500.0, 2366.0]
HV 80A | HV 80A | 80 | 0 | [10.0, 2.05, 0.369, 0.198, 0.1, 0.051, 0.0298, 0.01] | [10.0, 4.15, 1.03, 0.198, 0.1, 0.051, 0.0172, 0.01] | 0 | [240.0, 300.0, 400.0, 450.0, 530.0, 650.0, 800.0, 1311.0] | [480.0, 550.0, 700.0, 1000.0, 1260.0, 1600.0, 2500.0, 3227.0]
Siemens NH-1-100 | Siemens NH-1-100 | 100 | [5400.0, 2000.0, 400.0, 20.0, 1.0, 0.2, 0.012, 0.004] | 0 | 0 | [150.0, 190.0, 250.0, 430.0, 900.0, 1250.0, 2700.0, 3600.0] | 0 | 0
Siemens NH-1-125 | Siemens NH-1-125 | 125 | [4800.0, 120.0, 7.0, 0.1, 0.004] | 0 | 0 | [180.0, 400.0, 740.0, 2000.0, 4250.0] | 0 | 0
Siemens NH-1-16 | Siemens NH-1-16 | 16 | [4000.0, 400.0, 2.0, 0.1, 0.04, 0.01] | 0 | 0 | [26.0, 35.0, 75.0, 150.0, 200.0, 300.0] | 0 | 0
Siemens NH-1-160 | Siemens NH-1-160 | 160 | [4800.0, 120.0, 7.0, 0.1, 0.004] | 0 | 0 | [210.0, 500.0, 900.0, 2300.0, 5000.0] | 0 | 0
Siemens NH-1-25 | Siemens NH-1-25 | 25 | [4000.0, 1000.0, 10.0, 0.2, 0.02, 0.01] | 0 | 0 | [40.0, 50.0, 100.0, 210.0, 400.0, 500.0] | 0 | 0
Siemens NH-1-50 | Siemens NH-1-50 | 50 | [4000.0, 40.0, 4.0, 1.0, 0.02, 0.01] | 0 | 0 | [86.0, 200.0, 300.0, 400.0, 1000.0, 1280.0] | 0 | 0
Siemens NH-1-63 | Siemens NH-1-63 | 63 | [4000.0, 100.0, 10.0, 2.0, 0.04, 0.01] | 0 | 0 | [100.0, 200.0, 300.0, 400.0, 1000.0, 1500.0] | 0 | 0
Siemens NH-1-80 | Siemens NH-1-80 | 80 | [4800.0, 120.0, 7.0, 0.1, 0.01] | 0 | 0 | [150.58, 250.0, 450.0, 1150.0, 2470.0] | 0 | 0
Siemens NH-2-1000 | Siemens NH-2-1000 | 1000 | [4800.0, 120.0, 7.0, 0.1, 0.004] | 0 | 0 | [1900.0, 3500.0, 8400.0, 24000.0, 52000.0] | 0 | 0
Siemens NH-2-200 | Siemens NH-2-200 | 200 | [4800.0, 120.0, 7.0, 0.1, 0.004] | 0 | 0 | [280.0, 650.0, 1200.0, 3000.0, 7000.0] | 0 | 0
Siemens NH-2-224 | Siemens NH-2-224 | 224 | [4800.0, 120.0, 7.0, 0.2, 0.04, 0.004] | 0 | 0 | [400.0, 750.0, 1453.0, 3025.0, 4315.0, 7600.0] | 0 | 0
Siemens NH-2-250 | Siemens NH-2-250 | 250 | [4800.0, 120.0, 7.0, 0.1, 0.004] | 0 | 0 | [450.0, 800.0, 1650.0, 4000.0, 8500.0] | 0 | 0
Siemens NH-2-315 | Siemens NH-2-315 | 315 | [4800.0, 120.0, 7.0, 0.1, 0.004] | 0 | 0 | [550.0, 920.0, 1900.0, 5000.0, 11000.0] | 0 | 0
Siemens NH-2-355 | Siemens NH-2-355 | 355 | [4800.0, 120.0, 6.0, 0.1, 0.004] | 0 | 0 | [650.0, 1116.27, 2350.0, 5840.0, 12790.0] | 0 | 0
Siemens NH-2-400 | Siemens NH-2-400 | 400 | [4800.0, 120.0, 7.0, 0.1, 0.004] | 0 | 0 | [720.0, 1350.0, 2800.0, 6500.0, 15000.0] | 0 | 0
Siemens NH-2-425 | Siemens NH-2-425 | 425 | [4800.0, 120.0, 7.0, 0.1, 0.004] | 0 | 0 | [850.0, 1500.0, 3050.0, 7500.0, 16500.0] | 0 | 0
Siemens NH-2-630 | Siemens NH-2-630 | 630 | [4800.0, 120.0, 7.0, 0.1, 0.004] | 0 | 0 | [1200.0, 2000.0, 4800.0, 12000.0, 26000.0] | 0 | 0

## res_bus
| vm_pu | va_degree | p_mw | q_mvar
0 | 0.99807 | 0.0062658 | 0.088596 | 0.042909
1 | 0.9981 | 0.0060895 | 0 | 0
2 | 0.99505 | -0.020577 | 0 | 0
3 | 0.99033 | -0.04402 | 0.087264 | 0.042264
4 | 0.99034 | -0.044052 | 0 | 0
5 | 0.99412 | -0.025312 | 0.097149 | 0.047051
6 | 0.99415 | -0.025154 | 0 | 0
7 | 0.99217 | -0.012803 | 0.1164 | 0.056377
8 | 0.99214 | -0.013045 | 0.15563 | 0.075373
9 | 0.99222 | -0.013186 | 0.21717 | 0.10518
10 | 0.99237 | -0.012034 | 0.069257 | 0.033543
11 | 0.99163 | -0.047809 | 0.069019 | 0.033427
12 | 0.99781 | 0.0063571 | 0.05871 | 0.028435
13 | 0.99152 | -0.047036 | 0 | 0
14 | 0.99012 | -0.028384 | 0.10958 | 0.053073
15 | 0.99013 | -0.028473 | 0 | 0
16 | 0.99044 | -0.044945 | 0.057019 | 0.027616
17 | 0.99043 | -0.044801 | 0.10538 | 0.051037
18 | 0.99086 | -0.041967 | 0 | 0
19 | 0.99041 | -0.044695 | 0 | 0
20 | 0.99109 | -0.050064 | 0 | 0
21 | 0.99037 | -0.044327 | 0 | 0
22 | 0.99108 | -0.04995 | 0.15511 | 0.075125
23 | 0.99034 | -0.044373 | 0.15674 | 0.075913
24 | 0.99036 | -0.044245 | 0.15002 | 0.072659
25 | 0.99036 | -0.044204 | 0 | 0
26 | 0.99482 | -0.021097 | 0.055668 | 0.026961
27 | 0.99497 | -0.020044 | 0.092773 | 0.044932
28 | 0.99483 | -0.01906 | 0 | 0
29 | 0.99019 | -0.028857 | 0.11009 | 0.053319
30 | 0.99018 | -0.028824 | 0 | 0
31 | 0.99022 | -0.029019 | 0 | 0
32 | 0.99017 | -0.028737 | 0 | 0
33 | 0.99024 | -0.029156 | 0 | 0
34 | 0.99017 | -0.028718 | 0.058994 | 0.028572
35 | 0.99026 | -0.028934 | 0.11938 | 0.057818
36 | 0.99211 | -0.012846 | 0 | 0
37 | 0.99835 | 0.0040716 | 0.060499 | 0.029301
38 | 0.99836 | 0.0040286 | 0 | 0
39 | 0.99877 | 0.0014261 | 0 | 0
40 | 0.99789 | 0.0071196 | 0 | 0
41 | 0.99957 | -0.003897 | 0 | 0
42 | 0.99858 | 0.0028083 | 0.15611 | 0.075606
43 | 1 | 0 | -2.7872 | -1.1961
44 | 0.99848 | 0.0034469 | 0 | 0
45 | 0.99839 | 0.0013019 | 0.1326 | 0.064223
46 | 0.99828 | 0.0010642 | 0.16368 | 0.079275
47 | 0.99828 | 0.0010073 | 0 | 0
48 | 0.99836 | 0.0014936 | 0 | 0
49 | 0.9983 | 0.0019174 | 0 | 0
50 | 0.99829 | 0.001861 | 0.11244 | 0.054458
51 | 0.99248 | -0.012951 | 0 | 0
52 | 0.99318 | -0.018413 | 0 | 0
53 | 0.99997 | 149.9981 | 0 | 0

## res_line
| p_from_mw | q_from_mvar | p_to_mw | q_to_mvar | pl_mw | ql_mvar | i_from_ka | i_to_ka | i_ka | vm_from_pu | va_from_degree | vm_to_pu | va_to_degree | loading_percent
0 | -1.2978 | -0.5627 | 1.2978 | 0.56234 | 3.4679e-05 | -0.00035888 | 0.040913 | 0.040908 | 0.040913 | 0.99807 | 0.0062658 | 0.9981 | 0.0060895 | 18.5966
1 | 1.2092 | 0.51979 | -1.2058 | -0.51921 | 0.0034181 | 0.0005722 | 0.038068 | 0.038086 | 0.038086 | 0.99807 | 0.0062658 | 0.99505 | -0.020577 | 18.1362
2 | -1.2978 | -0.56234 | 1.2983 | 0.55686 | 0.00052798 | -0.0054756 | 0.040908 | 0.040844 | 0.040908 | 0.9981 | 0.0060895 | 0.99848 | 0.0034469 | 18.5947
3 | 1.2058 | 0.51921 | -1.2057 | -0.52039 | 9.8837e-05 | -0.0011767 | 0.038086 | 0.0381 | 0.0381 | 0.99505 | -0.020577 | 0.99497 | -0.020044 | 17.3181
4 | -0.087264 | -0.042264 | 0.087264 | 0.041543 | 3.2697e-07 | -0.0007202 | 0.0028263 | 0.0028172 | 0.0028263 | 0.99033 | -0.04402 | 0.99034 | -0.044052 | 1.2847
5 | -0.087264 | -0.041543 | 0.087266 | 0.037513 | 1.7918e-06 | -0.00403 | 0.0028172 | 0.0027687 | 0.0028172 | 0.99034 | -0.044052 | 0.99036 | -0.044204 | 1.2806
6 | -0.097149 | -0.047051 | 0.097151 | 0.046896 | 2.3225e-06 | -0.00015518 | 0.0031345 | 0.0031325 | 0.0031345 | 0.99412 | -0.025312 | 0.99415 | -0.025154 | 1.4926
7 | -1.0564 | -0.4527 | 1.0571 | 0.45272 | 0.000672 | 2.1027e-05 | 0.033373 | 0.033368 | 0.033373 | 0.99415 | -0.025154 | 0.99483 | -0.01906 | 15.8918
8 | 0.95923 | 0.4058 | -0.95825 | -0.42435 | 0.0009826 | -0.018544 | 0.030244 | 0.030461 | 0.030461 | 0.99415 | -0.025154 | 0.99318 | -0.018413 | 13.8459
9 | 0.55442 | 0.24605 | -0.55441 | -0.24608 | 1.5339e-05 | -2.2873e-05 | 0.017648 | 0.017649 | 0.017649 | 0.99217 | -0.012803 | 0.99214 | -0.013045 | 8.4042
10 | -0.67083 | -0.30243 | 0.67086 | 0.30109 | 3.5166e-05 | -0.0013413 | 0.02141 | 0.021394 | 0.02141 | 0.99217 | -0.012803 | 0.99222 | -0.013186 | 9.7317
11 | 0.39878 | 0.1707 | -0.39877 | -0.17206 | 1.2338e-05 | -0.0013581 | 0.012621 | 0.012637 | 0.012637 | 0.99214 | -0.013045 | 0.99211 | -0.012846 | 5.7441
12 | -0.88804 | -0.40627 | 0.88816 | 0.40625 | 0.00012786 | -2.4416e-05 | 0.028412 | 0.028411 | 0.028412 | 0.99222 | -0.013186 | 0.99237 | -0.012034 | 13.5295
13 | -0.95742 | -0.43979 | 0.95754 | 0.43767 | 0.00011478 | -0.0021202 | 0.030649 | 0.030623 | 0.030649 | 0.99237 | -0.012034 | 0.99248 | -0.012951 | 13.9312
14 | -0.78136 | -0.34009 | 0.7859 | 0.33803 | 0.0045412 | -0.002059 | 0.024807 | 0.024751 | 0.024807 | 0.99163 | -0.047809 | 0.99781 | 0.0063571 | 11.813
15 | 0.71234 | 0.30666 | -0.71226 | -0.30953 | 8.3978e-05 | -0.002868 | 0.022577 | 0.02261 | 0.02261 | 0.99163 | -0.047809 | 0.99152 | -0.047036 | 10.2774
16 | -0.84461 | -0.36646 | 0.84468 | 0.36644 | 6.9373e-05 | -2.1782e-05 | 0.026636 | 0.026636 | 0.026636 | 0.99781 | 0.0063571 | 0.99789 | 0.0071196 | 12.684
17 | 0.15518 | 0.072025 | -0.15511 | -0.073672 | 6.382e-05 | -0.0016468 | 0.0049809 | 0.0050017 | 0.0050017 | 0.99152 | -0.047036 | 0.99109 | -0.050064 | 2.3818
18 | 0.55708 | 0.2375 | -0.55668 | -0.25939 | 0.0003951 | -0.021894 | 0.017631 | 0.017893 | 0.017893 | 0.99152 | -0.047036 | 0.99086 | -0.041967 | 8.133
19 | -0.10958 | -0.053073 | 0.10958 | 0.051455 | 1.1567e-06 | -0.0016183 | 0.0035499 | 0.0035296 | 0.0035499 | 0.99012 | -0.028384 | 0.99013 | -0.028473 | 1.6136
20 | -0.10958 | -0.051455 | 0.10959 | 0.042819 | 5.959e-06 | -0.0086363 | 0.0035296 | 0.0034302 | 0.0035296 | 0.99013 | -0.028473 | 0.99018 | -0.028824 | 1.6044
21 | 0.49944 | 0.23209 | -0.49944 | -0.2327 | 9.0123e-06 | -0.00061069 | 0.016052 | 0.016059 | 0.016059 | 0.99044 | -0.044945 | 0.99043 | -0.044801 | 7.2997
22 | -0.55646 | -0.25971 | 0.55668 | 0.25939 | 0.00022008 | -0.00031405 | 0.017898 | 0.017893 | 0.017898 | 0.99044 | -0.044945 | 0.99086 | -0.041967 | 8.5229
23 | 0.39406 | 0.18167 | -0.39405 | -0.18225 | 5.3389e-06 | -0.00058366 | 0.012647 | 0.012654 | 0.012654 | 0.99043 | -0.044801 | 0.99041 | -0.044695 | 5.752
24 | 0.39405 | 0.18225 | -0.39403 | -0.18424 | 1.8283e-05 | -0.0019936 | 0.012654 | 0.012679 | 0.012679 | 0.99041 | -0.044695 | 0.99037 | -0.044327 | 5.7632
25 | 0.15511 | 0.073672 | -0.15511 | -0.075125 | 2.0766e-06 | -0.0014523 | 0.0050017 | 0.00502 | 0.00502 | 0.99109 | -0.050064 | 0.99108 | -0.04995 | 2.2818
26 | 0.39403 | 0.18424 | -0.39403 | -0.18469 | 4.0508e-06 | -0.00044064 | 0.012679 | 0.012684 | 0.012684 | 0.99037 | -0.044327 | 0.99036 | -0.044245 | 5.7656
27 | -0.15674 | -0.075913 | 0.15674 | 0.075837 | 3.0437e-06 | -7.5725e-05 | 0.0050765 | 0.0050755 | 0.0050765 | 0.99034 | -0.044373 | 0.99036 | -0.044245 | 2.4174
28 | 0.087266 | 0.03619 | -0.087266 | -0.037513 | 5.7547e-07 | -0.0013239 | 0.0027537 | 0.0027687 | 0.0027687 | 0.99036 | -0.044245 | 0.99036 | -0.044204 | 1.2585
29 | -0.055668 | -0.026961 | 0.055676 | 0.02531 | 7.9545e-06 | -0.0016517 | 0.0017949 | 0.0017744 | 0.0017949 | 0.99482 | -0.021097 | 0.99497 | -0.020044 | 0.85469
30 | 1.0572 | 0.45015 | -1.0571 | -0.45272 | 0.00016469 | -0.002572 | 0.033338 | 0.033368 | 0.033368 | 0.99497 | -0.020044 | 0.99483 | -0.01906 | 15.1673
31 | 0.16859 | 0.06641 | -0.16858 | -0.067128 | 1.1453e-06 | -0.00071832 | 0.0052824 | 0.0052902 | 0.0052902 | 0.99019 | -0.028857 | 0.99018 | -0.028824 | 2.4046
32 | -0.27868 | -0.11973 | 0.27868 | 0.11813 | 7.1164e-06 | -0.0015973 | 0.0088425 | 0.0088242 | 0.0088425 | 0.99019 | -0.028857 | 0.99022 | -0.029019 | 4.0193
33 | 0.058995 | 0.02431 | -0.058994 | -0.027935 | 7.3158e-07 | -0.0036255 | 0.0018602 | 0.001903 | 0.001903 | 0.99018 | -0.028824 | 0.99017 | -0.028737 | 0.865
34 | -0.27868 | -0.11813 | 0.27869 | 0.11671 | 6.2989e-06 | -0.0014194 | 0.0088242 | 0.0088081 | 0.0088242 | 0.99022 | -0.029019 | 0.99024 | -0.029156 | 4.011
35 | 0.058994 | 0.027935 | -0.058994 | -0.028572 | 1.3213e-07 | -0.00063704 | 0.001903 | 0.001911 | 0.001911 | 0.99017 | -0.028737 | 0.99017 | -0.028718 | 0.86865
36 | -0.27869 | -0.11671 | 0.2787 | 0.11666 | 6.1169e-06 | -4.7975e-05 | 0.0088081 | 0.0088075 | 0.0088081 | 0.99024 | -0.029156 | 0.99026 | -0.028934 | 4.1943
37 | -0.39808 | -0.17448 | 0.39877 | 0.17206 | 0.00069479 | -0.0024213 | 0.01267 | 0.012637 | 0.01267 | 0.99026 | -0.028934 | 0.99211 | -0.012846 | 6.0335
38 | -0.060499 | -0.029301 | 0.060499 | 0.02779 | 3.1717e-07 | -0.0015111 | 0.0019437 | 0.0019251 | 0.0019437 | 0.99835 | 0.0040716 | 0.99836 | 0.0040286 | 0.8835
39 | -0.90559 | -0.38397 | 0.90599 | 0.37535 | 0.00039479 | -0.0086163 | 0.028442 | 0.028344 | 0.028442 | 0.99836 | 0.0040286 | 0.99877 | 0.0014261 | 12.928
40 | 0.84509 | 0.35618 | -0.84468 | -0.36644 | 0.00041152 | -0.010259 | 0.026518 | 0.026636 | 0.026636 | 0.99836 | 0.0040286 | 0.99789 | 0.0071196 | 12.1071
41 | -2.7698 | -1.1898 | 2.7721 | 1.185 | 0.0023102 | -0.0047522 | 0.087128 | 0.087067 | 0.087128 | 0.99877 | 0.0014261 | 0.99957 | -0.003897 | 39.6038
42 | 1.8638 | 0.81444 | -1.8634 | -0.81629 | 0.00038017 | -0.0018487 | 0.058788 | 0.058811 | 0.058811 | 0.99877 | 0.0014261 | 0.99858 | 0.0028083 | 26.7321
43 | -2.7721 | -1.185 | 2.7732 | 1.1856 | 0.0011217 | 0.00060347 | 0.087067 | 0.087065 | 0.087067 | 0.99957 | -0.003897 | 1 | 0 | 41.4603
44 | 1.2985 | 0.55551 | -1.2983 | -0.55686 | 0.00013001 | -0.0013517 | 0.040828 | 0.040844 | 0.040844 | 0.99858 | 0.0028083 | 0.99848 | 0.0034469 | 18.5654
45 | 0.40883 | 0.18517 | -0.40876 | -0.18542 | 7.4854e-05 | -0.00025007 | 0.012974 | 0.012978 | 0.012978 | 0.99858 | 0.0028083 | 0.99839 | 0.0013019 | 6.18
46 | 0.27615 | 0.1212 | -0.27614 | -0.12297 | 7.5937e-06 | -0.0017738 | 0.0087199 | 0.0087406 | 0.0087406 | 0.99839 | 0.0013019 | 0.99836 | 0.0014936 | 3.973
47 | -0.16368 | -0.079275 | 0.16368 | 0.078579 | 1.0792e-06 | -0.00069628 | 0.0052592 | 0.0052504 | 0.0052592 | 0.99828 | 0.0010642 | 0.99828 | 0.0010073 | 2.3905
48 | -0.16368 | -0.078579 | 0.1637 | 0.078305 | 1.161e-05 | -0.00027416 | 0.0052504 | 0.0052469 | 0.0052504 | 0.99828 | 0.0010073 | 0.99836 | 0.0014936 | 2.5002
49 | 0.11245 | 0.04467 | -0.11244 | -0.054409 | 6.8989e-06 | -0.0097392 | 0.0034986 | 0.0036121 | 0.0036121 | 0.99836 | 0.0014936 | 0.9983 | 0.0019174 | 1.6419
50 | 0.11244 | 0.054409 | -0.11244 | -0.054458 | 9.6068e-07 | -4.8557e-05 | 0.0036121 | 0.0036127 | 0.0036127 | 0.9983 | 0.0019174 | 0.99829 | 0.001861 | 1.7203
51 | -0.95754 | -0.43767 | 0.95825 | 0.42435 | 0.00071606 | -0.013321 | 0.030623 | 0.030461 | 0.030623 | 0.99248 | -0.012951 | 0.99318 | -0.018413 | 13.9193

## res_trafo
| p_hv_mw | q_hv_mvar | p_lv_mw | q_lv_mvar | pl_mw | ql_mvar | i_hv_ka | i_lv_ka | vm_hv_pu | va_hv_degree | vm_lv_pu | va_lv_degree | loading_percent
0 | 2.6518e-14 | 1.7507e-14 | 0.013999 | 0.0105 | 0.013999 | 0.0105 | 1.6678e-16 | 0.00050517 | 0.99997 | 149.9981 | 1 | 0 | 0.069998

## res_ext_grid
| p_mw | q_mvar
0 | 2.9107 | 1.2559

## res_load
| p_mw | q_mvar
0 | 0.088596 | 0.042909
1 | 0.087264 | 0.042264
2 | 0.097149 | 0.047051
3 | 0.1164 | 0.056377
4 | 0.15563 | 0.075373
5 | 0.21717 | 0.10518
6 | 0.069257 | 0.033543
7 | 0.069019 | 0.033427
8 | 0.05871 | 0.028435
9 | 0.10958 | 0.053073
10 | 0.057019 | 0.027616
11 | 0.10538 | 0.051037
12 | 0.15511 | 0.075125
13 | 0.15674 | 0.075913
14 | 0.15002 | 0.072659
15 | 0.055668 | 0.026961
16 | 0.092773 | 0.044932
17 | 0.11009 | 0.053319
18 | 0.058994 | 0.028572
19 | 0.11938 | 0.057818
20 | 0.060499 | 0.029301
21 | 0.15611 | 0.075606
22 | 0.12345 | 0.059789
23 | 0.1326 | 0.064223
24 | 0.16368 | 0.079275
25 | 0.11244 | 0.054458

## dtypes
| element | column | dtype
0 | bus | name | object
1 | bus | vn_kv | float64
2 | bus | type | object
3 | bus | zone | object
4 | bus | in_service | bool
5 | load | name | object
6 | load | bus | uint32
7 | load | p_mw | float64
8 | load | q_mvar | float64
9 | load | const_z_percent | float64
10 | load | const_i_percent | float64
11 | load | sn_mva | float64
12 | load | scaling | float64
13 | load | in_service | bool
14 | load | type | object
15 | ext_grid | name | object
16 | ext_grid | bus | uint32
17 | ext_grid | vm_pu | float64
18 | ext_grid | va_degree | float64
19 | ext_grid | slack_weight | float64
20 | ext_grid | in_service | bool
21 | line | name | object
22 | line | std_type | object
23 | line | from_bus | uint32
24 | line | to_bus | uint32
25 | line | length_km | float64
26 | line | r_ohm_per_km | float64
27 | line | x_ohm_per_km | float64
28 | line | c_nf_per_km | float64
29 | line | g_us_per_km | float64
30 | line | max_i_ka | float64
31 | line | df | float64
32 | line | parallel | uint32
33 | line | type | object
34 | line | in_service | bool
35 | trafo | name | object
36 | trafo | std_type | object
37 | trafo | hv_bus | uint32
38 | trafo | lv_bus | uint32
39 | trafo | sn_mva | float64
40 | trafo | vn_hv_kv | float64
41 | trafo | vn_lv_kv | float64
42 | trafo | vk_percent | float64
43 | trafo | vkr_percent | float64
44 | trafo | pfe_kw | float64
45 | trafo | i0_percent | float64
46 | trafo | shift_degree | float64
47 | trafo | tap_side | object
48 | trafo | tap_neutral | int32
49 | trafo | tap_min | int32
50 | trafo | tap_max | int32
51 | trafo | tap_step_percent | float64
52 | trafo | tap_step_degree | float64
53 | trafo | tap_pos | int32
54 | trafo | tap_phase_shifter | bool
55 | trafo | parallel | uint32
56 | trafo | df | float64
57 | trafo | in_service | bool
58 | bus_geodata | x | float64
59 | bus_geodata | y | float64
60 | bus_geodata | coords | object
61 | res_bus | vm_pu | float64
62 | res_bus | va_degree | float64
63 | res_bus | p_mw | float64
64 | res_bus | q_mvar | float64
65 | res_line | p_from_mw | float64
66 | res_line | q_from_mvar | float64
67 | res_line | p_to_mw | float64
68 | res_line | q_to_mvar | float64
69 | res_line | pl_mw | float64
70 | res_line | ql_mvar | float64
71 | res_line | i_from_ka | float64
72 | res_line | i_to_ka | float64
73 | res_line | i_ka | float64
74 | res_line | vm_from_pu | float64
75 | res_line | va_from_degree | float64
76 | res_line | vm_to_pu | float64
77 | res_line | va_to_degree | float64
78 | res_line | loading_percent | float64
79 | res_trafo | p_hv_mw | float64
80 | res_trafo | q_hv_mvar | float64
81 | res_trafo | p_lv_mw | float64
82 | res_trafo | q_lv_mvar | float64
83 | res_trafo | pl_mw | float64
84 | res_trafo | ql_mvar | float64
85 | res_trafo | i_hv_ka | float64
86 | res_trafo | i_lv_ka | float64
87 | res_trafo | vm_hv_pu | float64
88 | res_trafo | va_hv_degree | float64
89 | res_trafo | vm_lv_pu | float64
90 | res_trafo | va_lv_degree | float64
91 | res_trafo | loading_percent | float64
92 | res_ext_grid | p_mw | float64
93 | res_ext_grid | q_mvar | float64
94 | res_load | p_mw | float64
95 | res_load | q_mvar | float64

## parameters
| version | format_version | converged | OPF_converged | name | f_hz | sn_mva
0 | 2.14.6 | 2.14.0 | TRUE | FALSE |  | 50 | 1