## bus
| name | vn_kv | type | zone | in_service
0 | bus_MV_129_2_node_57 | 20 | n |  | TRUE
1 | bus_MV_129_2_node_58 | 20 | n |  | TRUE
2 | bus_MV_129_2_node_168 | 20 | n |  | TRUE
3 | bus_MV_129_2_node_59 | 20 | n |  | TRUE
4 | bus_MV_129_2_node_60 | 20 | n |  | TRUE
5 | bus_MV_129_2_node_257 | 20 | n |  | TRUE
6 | bus_MV_129_2_node_200 | 20 | n |  | TRUE
7 | bus_MV_129_2_node_66 | 20 | n |  | TRUE
8 | bus_MV_129_2_node_67 | 20 | n |  | TRUE
9 | bus_MV_129_2_node_262 | 20 | n |  | TRUE
10 | bus_MV_129_2_node_92 | 20 | n |  | TRUE
11 | bus_MV_129_2_node_93 | 20 | n |  | TRUE
12 | bus_MV_129_2_node_94 | 20 | n |  | TRUE
13 | bus_MV_129_2_node_123 | 20 | n |  | TRUE
14 | bus_MV_129_2_node_166 | 20 | n |  | TRUE
15 | bus_MV_129_2_node_95 | 20 | n |  | TRUE
16 | bus_MV_129_2_node_96 | 20 | n |  | TRUE
17 | bus_MV_129_2_node_97 | 20 | n |  | TRUE
18 | bus_MV_129_2_node_98 | 20 | n |  | TRUE
19 | bus_MV_129_2_node_99 | 20 | n |  | TRUE
20 | bus_MV_129_2_node_126 | 20 | n |  | TRUE
21 | bus_MV_129_2_node_233 | 20 | n |  | TRUE
22 | bus_MV_129_2_node_100 | 20 | n |  | TRUE
23 | bus_MV_129_2_node_102 | 20 | n |  | TRUE
24 | bus_MV_129_2_node_101 | 20 | n |  | TRUE
25 | bus_MV_129_2_node_116 | 20 | n |  | TRUE
26 | bus_MV_129_2_node_113 | 20 | n |  | TRUE
27 | bus_MV_129_2_node_104 | 20 | n |  | TRUE
28 | bus_MV_129_2_node_105 | 20 | n |  | TRUE
29 | bus_MV_129_2_node_245 | 20 | n |  | TRUE
30 | bus_MV_129_2_node_114 | 20 | n |  | TRUE
31 | bus_MV_129_2_node_108 | 20 | n |  | TRUE
32 | bus_MV_129_2_node_107 | 20 | n |  | TRUE
33 | bus_MV_129_2_node_158 | 20 | n |  | TRUE
34 | bus_MV_129_2_node_161 | 20 | n |  | TRUE
35 | bus_MV_129_2_node_172 | 20 | n |  | TRUE
36 | bus_MV_129_2_node_109 | 20 | n |  | TRUE
37 | bus_MV_129_2_node_110 | 20 | n |  | TRUE
38 | bus_MV_129_2_node_111 | 20 | n |  | TRUE
39 | bus_MV_129_2_node_112 | 20 | n |  | TRUE
40 | bus_MV_129_2_node_176 | 20 | n |  | TRUE
41 | bus_MV_129_2_node_232 | 20 | n |  | TRUE
42 | bus_MV_129_2_node_117 | 20 | n |  | TRUE
43 | bus_MV_129_2_node_115 | 20 | n |  | TRUE
44 | bus_MV_129_2_node_138 | 20 | n |  | TRUE
45 | bus_MV_129_2_node_133 | 20 | n |  | TRUE
46 | bus_MV_129_2_node_118 | 20 | n |  | TRUE
47 | bus_MV_129_2_node_130 | 20 | n |  | TRUE
48 | bus_MV_129_2_node_121 | 20 | n |  | TRUE
49 | bus_MV_129_2_node_122 | 20 | n |  | TRUE
50 | bus_MV_129_2_node_124 | 20 | n |  | TRUE
51 | bus_MV_129_2_node_125 | 20 | n |  | TRUE
52 | bus_MV_129_2_node_128 | 20 | n |  | TRUE
53 | bus_MV_129_2_node_127 | 20 | n |  | TRUE
54 | bus_MV_129_2_node_132 | 20 | n |  | TRUE
55 | bus_MV_129_2_node_129 | 20 | n |  | TRUE
56 | bus_MV_129_2_node_256 | 20 | n |  | TRUE
57 | bus_MV_129_2_node_131 | 20 | n |  | TRUE
58 | bus_MV_129_2_node_179 | 20 | n |  | TRUE
59 | bus_MV_129_2_node_134 | 20 | n |  | TRUE
60 | bus_MV_129_2_node_135 | 20 | n |  | TRUE
61 | bus_MV_129_2_node_136 | 20 | n |  | TRUE
62 | bus_MV_129_2_node_137 | 20 | n |  | TRUE
63 | bus_MV_129_2_node_139 | 20 | n |  | TRUE
64 | bus_MV_129_2_node_140 | 20 | n |  | TRUE
65 | bus_MV_129_2_node_141 | 20 | n |  | TRUE
66 | bus_MV_129_2_node_142 | 20 | n |  | TRUE
67 | bus_MV_129_2_node_157 | 20 | n |  | TRUE
68 | bus_MV_129_2_node_148 | 20 | n |  | TRUE
69 | bus_MV_129_2_node_143 | 20 | n |  | TRUE
70 | bus_MV_129_2_node_145 | 20 | n |  | TRUE
71 | bus_MV_129_2_node_150 | 20 | n |  | TRUE
72 | bus_MV_129_2_node_144 | 20 | n |  | TRUE
73 | bus_MV_129_2_node_146 | 20 | n |  | TRUE
74 | bus_MV_129_2_node_147 | 20 | n |  | TRUE
75 | bus_MV_129_2_node_149 | 20 | n |  | TRUE
76 | bus_MV_129_2_node_173 | 20 | n |  | TRUE
77 | bus_MV_129_2_node_159 | 20 | n |  | TRUE
78 | bus_MV_129_2_node_151 | 20 | n |  | TRUE
79 | bus_MV_129_2_node_152 | 20 | n |  | TRUE
80 | bus_MV_129_2_node_153 | 20 | n |  | TRUE
81 | bus_MV_129_2_node_154 | 20 | n |  | TRUE
82 | bus_MV_129_2_node_155 | 20 | n |  | TRUE
83 | bus_MV_129_2_node_163 | 20 | n |  | TRUE
84 | bus_MV_129_2_node_156 | 20 | n |  | TRUE
85 | bus_MV_129_2_node_160 | 20 | n |  | TRUE
86 | bus_MV_129_2_node_165 | 20 | n |  | TRUE
87 | bus_MV_129_2_node_164 | 20 | n |  | TRUE
88 | bus_MV_129_2_node_162 | 20 | n |  | TRUE
89 | bus_MV_129_2_node_167 | 20 | n |  | TRUE
90 | bus_MV_129_2_node_169 | 20 | n |  | TRUE
91 | bus_MV_129_2_node_171 | 20 | n |  | TRUE
92 | bus_MV_129_2_node_170 | 20 | n |  | TRUE
93 | bus_MV_129_2_node_246 | 20 | n |  | TRUE
94 | bus_MV_129_2_node_174 | 20 | n |  | TRUE
95 | bus_MV_129_2_node_178 | 20 | n |  | TRUE
96 | bus_MV_129_2_node_177 | 20 | n |  | TRUE
97 | bus_MV_129_2_node_244 | 20 | n |  | TRUE
98 | bus_MV_129_2_node_234 | 20 | n |  | TRUE
99 | bus_MV_129_2_node_235 | 20 | n |  | TRUE
100 | bus_MV_129_2_node_185 | 20 | n |  | TRUE
101 | bus_MV_129_2_node_187 | 20 | n |  | TRUE
102 | bus_MV_129_2_node_189 | 20 | n |  | TRUE
103 | bus_MV_129_2_node_206 | 20 | n |  | TRUE
104 | bus_MV_129_2_node_242 | 20 | n |  | TRUE
105 | bus_MV_129_2_node_190 | 20 | n |  | TRUE
106 | bus_MV_129_2_node_191 | 20 | n |  | TRUE
107 | bus_MV_129_2_node_202 | 20 | n |  | TRUE
108 | bus_MV_129_2_node_192 | 20 | n |  | TRUE
109 | bus_MV_129_2_node_207 | 20 | n |  | TRUE
110 | bus_MV_129_2_node_193 | 20 | n |  | TRUE
111 | bus_MV_129_2_node_195 | 20 | n |  | TRUE
112 | bus_MV_129_2_node_194 | 20 | n |  | TRUE
113 | bus_MV_129_2_node_196 | 20 | n |  | TRUE
114 | bus_MV_129_2_node_197 | 20 | n |  | TRUE
115 | bus_MV_129_2_node_198 | 20 | n |  | TRUE
116 | bus_MV_129_2_node_199 | 20 | n |  | TRUE
117 | bus_MV_129_2_node_260 | 20 | n |  | TRUE
118 | bus_MV_129_2_node_201 | 20 | n |  | TRUE
119 | bus_MV_129_2_node_203 | 20 | n |  | TRUE
120 | bus_MV_129_2_node_204 | 20 | n |  | TRUE
121 | bus_MV_129_2_node_205 | 20 | n |  | TRUE
122 | bus_MV_129_2_node_243 | 20 | n |  | TRUE
123 | bus_MV_129_2_node_261 | 20 | n |  | TRUE
124 | bus_MV_129_2_node_263 | 20 | n |  | TRUE
125 | bus_HV_129_2_node_115 | 110 | n |  | TRUE

## load
| name | bus | p_mw | q_mvar | const_z_percent | const_i_percent | sn_mva | scaling | in_service | type
0 | MV_129_2_load_57 | 0 | 0.093782 | 0.045421 | 0 | 0 |  | 1 | TRUE | wye
1 | MV_129_2_load_257 | 5 | 0.1513 | 0.073279 | 0 | 0 |  | 1 | TRUE | wye
2 | MV_129_2_load_200 | 6 | 0.099457 | 0.048169 | 0 | 0 |  | 1 | TRUE | wye
3 | MV_129_2_load_66 | 7 | 0.05145 | 0.024918 | 0 | 0 |  | 1 | TRUE | wye
4 | MV_129_2_load_92 | 10 | 0.076384 | 0.036995 | 0 | 0 |  | 1 | TRUE | wye
5 | MV_129_2_load_166 | 14 | 0.14037 | 0.067986 | 0 | 0 |  | 1 | TRUE | wye
6 | MV_129_2_load_95 | 15 | 0.050187 | 0.024307 | 0 | 0 |  | 1 | TRUE | wye
7 | MV_129_2_load_99 | 19 | 0.47728 | 0.23116 | 0 | 0 |  | 1 | TRUE | wye
8 | MV_129_2_load_126 | 20 | 0.15378 | 0.07448 | 0 | 0 |  | 1 | TRUE | wye
9 | MV_129_2_load_233 | 21 | 0.14001 | 0.067809 | 0 | 0 |  | 1 | TRUE | wye
10 | MV_129_2_load_100 | 22 | 0.10106 | 0.048944 | 0 | 0 |  | 1 | TRUE | wye
11 | MV_129_2_load_102 | 23 | 0.194 | 0.093959 | 0 | 0 |  | 1 | TRUE | wye
12 | MV_129_2_load_113 | 26 | 0.087905 | 0.042574 | 0 | 0 |  | 1 | TRUE | wye
13 | MV_129_2_load_245 | 29 | 0.11564 | 0.056005 | 0 | 0 |  | 1 | TRUE | wye
14 | MV_129_2_load_114 | 30 | 0.095667 | 0.046334 | 0 | 0 |  | 1 | TRUE | wye
15 | MV_129_2_load_158 | 33 | 0.10352 | 0.050135 | 0 | 0 |  | 1 | TRUE | wye
16 | MV_129_2_load_161 | 34 | 0.14861 | 0.071976 | 0 | 0 |  | 1 | TRUE | wye
17 | MV_129_2_load_172 | 35 | 0.077001 | 0.037293 | 0 | 0 |  | 1 | TRUE | wye
18 | MV_129_2_load_109 | 36 | 0.16175 | 0.078339 | 0 | 0 |  | 1 | TRUE | wye
19 | MV_129_2_load_232 | 41 | 0.096904 | 0.046933 | 0 | 0 |  | 1 | TRUE | wye
20 | MV_129_2_load_138 | 44 | 0.13726 | 0.066479 | 0 | 0 |  | 1 | TRUE | wye
21 | MV_129_2_load_133 | 45 | 0.11032 | 0.05343 | 0 | 0 |  | 1 | TRUE | wye
22 | MV_129_2_load_118 | 46 | 0.14858 | 0.071958 | 0 | 0 |  | 1 | TRUE | wye
23 | MV_129_2_load_121 | 48 | 0.13651 | 0.066117 | 0 | 0 |  | 1 | TRUE | wye
24 | MV_129_2_load_122 | 49 | 0.28417 | 0.13763 | 0 | 0 |  | 1 | TRUE | wye
25 | MV_129_2_load_128 | 52 | 0.12186 | 0.059018 | 0 | 0 |  | 1 | TRUE | wye
26 | MV_129_2_load_129 | 55 | 0.10219 | 0.049493 | 0 | 0 |  | 1 | TRUE | wye
27 | MV_129_2_load_256 | 56 | 0.15162 | 0.073433 | 0 | 0 |  | 1 | TRUE | wye
28 | MV_129_2_load_179 | 58 | 0.15298 | 0.074093 | 0 | 0 |  | 1 | TRUE | wye
29 | MV_129_2_load_136 | 61 | 0.066398 | 0.032158 | 0 | 0 |  | 1 | TRUE | wye
30 | MV_129_2_load_137 | 62 | 0.064982 | 0.031472 | 0 | 0 |  | 1 | TRUE | wye
31 | MV_129_2_load_139 | 63 | 0.15408 | 0.074624 | 0 | 0 |  | 1 | TRUE | wye
32 | MV_129_2_load_148 | 68 | 0.12124 | 0.05872 | 0 | 0 |  | 1 | TRUE | wye
33 | MV_129_2_load_143 | 69 | 0.12582 | 0.060939 | 0 | 0 |  | 1 | TRUE | wye
34 | MV_129_2_load_150 | 71 | 0.080225 | 0.038855 | 0 | 0 |  | 1 | TRUE | wye
35 | MV_129_2_load_149 | 75 | 0.14911 | 0.072219 | 0 | 0 |  | 1 | TRUE | wye
36 | MV_129_2_load_173 | 76 | 0.097373 | 0.04716 | 0 | 0 |  | 1 | TRUE | wye
37 | MV_129_2_load_159 | 77 | 0.70412 | 0.34102 | 0 | 0 |  | 1 | TRUE | wye
38 | MV_129_2_load_151 | 78 | 0.15938 | 0.07719 | 0 | 0 |  | 1 | TRUE | wye
39 | MV_129_2_load_153 | 80 | 0.08261 | 0.04001 | 0 | 0 |  | 1 | TRUE | wye
40 | MV_129_2_load_154 | 81 | 0.14182 | 0.068688 | 0 | 0 |  | 1 | TRUE | wye
41 | MV_129_2_load_155 | 82 | 0.14707 | 0.071227 | 0 | 0 |  | 1 | TRUE | wye
42 | MV_129_2_load_156 | 84 | 0.12157 | 0.058879 | 0 | 0 |  | 1 | TRUE | wye
43 | MV_129_2_load_165 | 86 | 0.25326 | 0.12266 | 0 | 0 |  | 1 | TRUE | wye
44 | MV_129_2_load_164 | 87 | 0.15857 | 0.076801 | 0 | 0 |  | 1 | TRUE | wye
45 | MV_129_2_load_167 | 89 | 0.12789 | 0.06194 | 0 | 0 |  | 1 | TRUE | wye
46 | MV_129_2_load_246 | 93 | 0.15607 | 0.075587 | 0 | 0 |  | 1 | TRUE | wye
47 | MV_129_2_load_174 | 94 | 0.14769 | 0.071529 | 0 | 0 |  | 1 | TRUE | wye
48 | MV_129_2_load_244 | 97 | 0.14087 | 0.068227 | 0 | 0 |  | 1 | TRUE | wye
49 | MV_129_2_load_234 | 98 | 0.18815 | 0.091125 | 0 | 0 |  | 1 | TRUE | wye
50 | MV_129_2_load_235 | 99 | 0.15681 | 0.075949 | 0 | 0 |  | 1 | TRUE | wye
51 | MV_129_2_load_185 | 100 | 0.1555 | 0.075314 | 0 | 0 |  | 1 | TRUE | wye
52 | MV_129_2_load_242 | 104 | 0.094336 | 0.045689 | 0 | 0 |  | 1 | TRUE | wye
53 | MV_129_2_load_190 | 105 | 0.14151 | 0.068539 | 0 | 0 |  | 1 | TRUE | wye
54 | MV_129_2_load_207 | 109 | 0.1102 | 0.05337 | 0 | 0 |  | 1 | TRUE | wye
55 | MV_129_2_load_193 | 110 | 0.1255 | 0.060782 | 0 | 0 |  | 1 | TRUE | wye
56 | MV_129_2_load_197 | 114 | 0.077418 | 0.037495 | 0 | 0 |  | 1 | TRUE | wye
57 | MV_129_2_load_199 | 116 | 0.14178 | 0.068667 | 0 | 0 |  | 1 | TRUE | wye
58 | MV_129_2_load_203 | 119 | 0.13602 | 0.065875 | 0 | 0 |  | 1 | TRUE | wye
59 | MV_129_2_load_205 | 121 | 0.28885 | 0.1399 | 0 | 0 |  | 1 | TRUE | wye
60 | MV_129_2_load_243 | 122 | 0.072261 | 0.034998 | 0 | 0 |  | 1 | TRUE | wye
61 | MV_129_2_load_261 | 123 | 0.10142 | 0.04912 | 0 | 0 |  | 1 | TRUE | wye
62 | MV_129_2_load_263 | 124 | 0.099927 | 0.048397 | 0 | 0 |  | 1 | TRUE | wye

## ext_grid
| name | bus | vm_pu | va_degree | slack_weight | in_service
0 |  | 43 | 1 | 0 | 1 | TRUE

## line
| name | std_type | from_bus | to_bus | length_km | r_ohm_per_km | x_ohm_per_km | c_nf_per_km | g_us_per_km | max_i_ka | df | parallel | type | in_service
0 | MV_129_2_line_0 |  | 0 | 1 | 0.003645 | 0.445 | 0.132 | 190 | 0 | 0.22 | 1 | 1 | cs | TRUE
1 | MV_129_2_line_1 |  | 0 | 2 | 1.9876 | 0.306 | 0.35 | 10 | 0 | 0.35 | 1 | 1 | ol | TRUE
2 | MV_129_2_line_2 |  | 1 | 3 | 0.75809 | 0.445 | 0.132 | 190 | 0 | 0.22 | 1 | 1 | cs | TRUE
3 | MV_129_2_line_3 |  | 2 | 89 | 0.053796 | 0.161 | 0.117 | 273 | 0 | 0.362 | 1 | 1 | cs | TRUE
4 | MV_129_2_line_4 |  | 3 | 4 | 0.74602 | 0.445 | 0.132 | 190 | 0 | 0.22 | 1 | 1 | cs | TRUE
5 | MV_129_2_line_5 |  | 3 | 5 | 0.032545 | 0.445 | 0.132 | 190 | 0 | 0.22 | 1 | 1 | cs | TRUE
6 | MV_129_2_line_6 |  | 4 | 6 | 0.007277 | 0.445 | 0.132 | 190 | 0 | 0.22 | 1 | 1 | cs | TRUE
7 | MV_129_2_line_7 |  | 6 | 118 | 0.036669 | 0.445 | 0.132 | 190 | 0 | 0.22 | 1 | 1 | cs | TRUE
8 | MV_129_2_line_8 |  | 7 | 8 | 0.021853 | 0.445 | 0.132 | 190 | 0 | 0.22 | 1 | 1 | cs | TRUE
9 | MV_129_2_line_9 |  | 8 | 9 | 1.9008 | 0.5939 | 0.372 | 9.5 | 0 | 0.21 | 1 | 1 | ol | TRUE
10 | MV_129_2_line_10 |  | 9 | 124 | 0.021392 | 0.445 | 0.132 | 190 | 0 | 0.22 | 1 | 1 | cs | TRUE
11 | MV_129_2_line_11 |  | 10 | 11 | 0.16667 | 0.445 | 0.132 | 190 | 0 | 0.22 | 1 | 1 | cs | TRUE
12 | MV_129_2_line_12 |  | 11 | 12 | 0.44906 | 0.445 | 0.132 | 190 | 0 | 0.22 | 1 | 1 | cs | TRUE
13 | MV_129_2_line_13 |  | 11 | 13 | 0.45062 | 0.5939 | 0.372 | 9.5 | 0 | 0.21 | 1 | 1 | ol | TRUE
14 | MV_129_2_line_14 |  | 12 | 14 | 0.13358 | 0.5939 | 0.372 | 9.5 | 0 | 0.21 | 1 | 1 | ol | TRUE
15 | MV_129_2_line_15 |  | 13 | 48 | 0.052926 | 0.445 | 0.132 | 190 | 0 | 0.22 | 1 | 1 | cs | TRUE
16 | MV_129_2_line_16 |  | 14 | 57 | 0.033124 | 0.445 | 0.132 | 190 | 0 | 0.22 | 1 | 1 | cs | TRUE
17 | MV_129_2_line_17 |  | 15 | 16 | 0.10969 | 0.445 | 0.132 | 190 | 0 | 0.22 | 1 | 1 | cs | TRUE
18 | MV_129_2_line_18 |  | 15 | 17 | 0.16273 | 0.445 | 0.132 | 190 | 0 | 0.22 | 1 | 1 | cs | TRUE
19 | MV_129_2_line_19 |  | 16 | 18 | 0.041511 | 0.445 | 0.132 | 190 | 0 | 0.22 | 1 | 1 | cs | TRUE
20 | MV_129_2_line_20 |  | 17 | 19 | 0.097719 | 0.445 | 0.132 | 190 | 0 | 0.22 | 1 | 1 | cs | TRUE
21 | MV_129_2_line_21 |  | 18 | 20 | 0.031065 | 0.445 | 0.132 | 190 | 0 | 0.22 | 1 | 1 | cs | TRUE
22 | MV_129_2_line_22 |  | 19 | 21 | 0.088872 | 0.445 | 0.132 | 190 | 0 | 0.22 | 1 | 1 | cs | TRUE
23 | MV_129_2_line_23 |  | 20 | 53 | 0.097461 | 0.445 | 0.132 | 190 | 0 | 0.22 | 1 | 1 | cs | TRUE
24 | MV_129_2_line_24 |  | 22 | 23 | 0.097076 | 0.161 | 0.117 | 273 | 0 | 0.362 | 1 | 1 | cs | TRUE
25 | MV_129_2_line_25 |  | 22 | 24 | 0.14052 | 0.306 | 0.35 | 10 | 0 | 0.35 | 1 | 1 | ol | TRUE
26 | MV_129_2_line_26 |  | 23 | 26 | 0.14237 | 0.306 | 0.35 | 10 | 0 | 0.35 | 1 | 1 | ol | TRUE
27 | MV_129_2_line_27 |  | 24 | 25 | 0.21405 | 0.306 | 0.35 | 10 | 0 | 0.35 | 1 | 1 | ol | TRUE
28 | MV_129_2_line_28 |  | 25 | 44 | 0.03312 | 0.445 | 0.132 | 190 | 0 | 0.22 | 1 | 1 | cs | TRUE
29 | MV_129_2_line_29 |  | 25 | 43 | 0.18158 | 0.161 | 0.117 | 273 | 0 | 0.362 | 1 | 1 | cs | TRUE
30 | MV_129_2_line_30 |  | 26 | 38 | 0.078296 | 0.161 | 0.117 | 273 | 0 | 0.362 | 1 | 1 | cs | TRUE
31 | MV_129_2_line_31 |  | 27 | 28 | 0.22902 | 0.161 | 0.117 | 273 | 0 | 0.362 | 1 | 1 | cs | TRUE
32 | MV_129_2_line_32 |  | 27 | 29 | 0.035853 | 0.306 | 0.35 | 10 | 0 | 0.35 | 1 | 1 | ol | TRUE
33 | MV_129_2_line_33 |  | 27 | 30 | 0.21469 | 0.5939 | 0.372 | 9.5 | 0 | 0.21 | 1 | 1 | ol | TRUE
34 | MV_129_2_line_34 |  | 28 | 31 | 0.28335 | 0.445 | 0.132 | 190 | 0 | 0.22 | 1 | 1 | cs | TRUE
35 | MV_129_2_line_35 |  | 28 | 32 | 0.26696 | 0.161 | 0.117 | 273 | 0 | 0.362 | 1 | 1 | cs | TRUE
36 | MV_129_2_line_36 |  | 28 | 33 | 0.06695 | 0.5939 | 0.372 | 9.5 | 0 | 0.21 | 1 | 1 | ol | TRUE
37 | MV_129_2_line_37 |  | 29 | 43 | 0.26892 | 0.306 | 0.35 | 10 | 0 | 0.35 | 1 | 1 | ol | TRUE
38 | MV_129_2_line_38 |  | 30 | 42 | 0.079322 | 0.5939 | 0.372 | 9.5 | 0 | 0.21 | 1 | 1 | ol | TRUE
39 | MV_129_2_line_39 |  | 31 | 35 | 0.011813 | 0.445 | 0.132 | 190 | 0 | 0.22 | 1 | 1 | cs | TRUE
40 | MV_129_2_line_40 |  | 32 | 34 | 0.033748 | 0.161 | 0.117 | 273 | 0 | 0.362 | 1 | 1 | cs | TRUE
41 | MV_129_2_line_41 |  | 34 | 88 | 0.019092 | 0.161 | 0.117 | 273 | 0 | 0.362 | 1 | 1 | cs | TRUE
42 | MV_129_2_line_42 |  | 36 | 37 | 0.038772 | 0.161 | 0.117 | 273 | 0 | 0.362 | 1 | 1 | cs | TRUE
43 | MV_129_2_line_43 |  | 36 | 38 | 0.073607 | 0.161 | 0.117 | 273 | 0 | 0.362 | 1 | 1 | cs | TRUE
44 | MV_129_2_line_44 |  | 37 | 39 | 0.2614 | 0.161 | 0.117 | 273 | 0 | 0.362 | 1 | 1 | cs | TRUE
45 | MV_129_2_line_45 |  | 39 | 40 | 0.014254 | 0.445 | 0.132 | 190 | 0 | 0.22 | 1 | 1 | cs | TRUE
46 | MV_129_2_line_46 |  | 39 | 41 | 0.10579 | 0.161 | 0.117 | 273 | 0 | 0.362 | 1 | 1 | cs | TRUE
47 | MV_129_2_line_47 |  | 40 | 95 | 0.1145 | 0.445 | 0.132 | 190 | 0 | 0.22 | 1 | 1 | cs | TRUE
48 | MV_129_2_line_48 |  | 40 | 94 | 0.022128 | 0.445 | 0.132 | 190 | 0 | 0.22 | 1 | 1 | cs | TRUE
49 | MV_129_2_line_49 |  | 41 | 92 | 0.074055 | 0.161 | 0.117 | 273 | 0 | 0.362 | 1 | 1 | cs | TRUE
50 | MV_129_2_line_50 |  | 42 | 45 | 0.15489 | 0.5939 | 0.372 | 9.5 | 0 | 0.21 | 1 | 1 | ol | TRUE
51 | MV_129_2_line_51 |  | 45 | 59 | 0.058918 | 0.445 | 0.132 | 190 | 0 | 0.22 | 1 | 1 | cs | TRUE
52 | MV_129_2_line_52 |  | 45 | 60 | 0.062251 | 0.445 | 0.132 | 190 | 0 | 0.22 | 1 | 1 | cs | TRUE
53 | MV_129_2_line_53 |  | 46 | 47 | 0.14219 | 0.5939 | 0.372 | 9.5 | 0 | 0.21 | 1 | 1 | ol | TRUE
54 | MV_129_2_line_54 |  | 47 | 56 | 0.11052 | 0.5939 | 0.372 | 9.5 | 0 | 0.21 | 1 | 1 | ol | TRUE
55 | MV_129_2_line_55 |  | 47 | 53 | 0.20609 | 0.445 | 0.132 | 190 | 0 | 0.22 | 1 | 1 | cs | TRUE
56 | MV_129_2_line_56 |  | 48 | 49 | 0.12431 | 0.5939 | 0.372 | 9.5 | 0 | 0.21 | 1 | 1 | ol | TRUE
57 | MV_129_2_line_57 |  | 49 | 50 | 0.096422 | 0.445 | 0.132 | 190 | 0 | 0.22 | 1 | 1 | cs | TRUE
58 | MV_129_2_line_58 |  | 50 | 51 | 0.1156 | 0.445 | 0.132 | 190 | 0 | 0.22 | 1 | 1 | cs | TRUE
59 | MV_129_2_line_59 |  | 51 | 52 | 0.058639 | 0.445 | 0.132 | 190 | 0 | 0.22 | 1 | 1 | cs | TRUE
60 | MV_129_2_line_60 |  | 52 | 55 | 0.057585 | 0.445 | 0.132 | 190 | 0 | 0.22 | 1 | 1 | cs | TRUE
61 | MV_129_2_line_61 |  | 53 | 54 | 0.57169 | 0.445 | 0.132 | 190 | 0 | 0.22 | 1 | 1 | cs | TRUE
62 | MV_129_2_line_62 |  | 54 | 58 | 0.0329 | 0.445 | 0.132 | 190 | 0 | 0.22 | 1 | 1 | cs | TRUE
63 | MV_129_2_line_63 |  | 54 | 57 | 0.28643 | 0.445 | 0.132 | 190 | 0 | 0.22 | 1 | 1 | cs | TRUE
64 | MV_129_2_line_64 |  | 58 | 66 | 0.01843 | 0.445 | 0.132 | 190 | 0 | 0.22 | 1 | 1 | cs | TRUE
65 | MV_129_2_line_65 |  | 59 | 61 | 0.041076 | 0.445 | 0.132 | 190 | 0 | 0.22 | 1 | 1 | cs | TRUE
66 | MV_129_2_line_66 |  | 60 | 62 | 0.036519 | 0.445 | 0.132 | 190 | 0 | 0.22 | 1 | 1 | cs | TRUE
67 | MV_129_2_line_67 |  | 63 | 64 | 0.031595 | 0.445 | 0.132 | 190 | 0 | 0.22 | 1 | 1 | cs | TRUE
68 | MV_129_2_line_68 |  | 64 | 65 | 0.060444 | 0.445 | 0.132 | 190 | 0 | 0.22 | 1 | 1 | cs | TRUE
69 | MV_129_2_line_69 |  | 64 | 66 | 0.5922 | 0.445 | 0.132 | 190 | 0 | 0.22 | 1 | 1 | cs | TRUE
70 | MV_129_2_line_70 |  | 65 | 67 | 0.070038 | 0.445 | 0.132 | 190 | 0 | 0.22 | 1 | 1 | cs | TRUE
71 | MV_129_2_line_71 |  | 65 | 68 | 0.050261 | 0.5939 | 0.372 | 9.5 | 0 | 0.21 | 1 | 1 | ol | TRUE
72 | MV_129_2_line_72 |  | 67 | 80 | 0.019343 | 0.445 | 0.132 | 190 | 0 | 0.22 | 1 | 1 | cs | TRUE
73 | MV_129_2_line_73 |  | 68 | 70 | 0.027763 | 0.445 | 0.132 | 190 | 0 | 0.22 | 1 | 1 | cs | TRUE
74 | MV_129_2_line_74 |  | 69 | 70 | 0.025308 | 0.445 | 0.132 | 190 | 0 | 0.22 | 1 | 1 | cs | TRUE
75 | MV_129_2_line_75 |  | 69 | 71 | 0.07528 | 0.5939 | 0.372 | 9.5 | 0 | 0.21 | 1 | 1 | ol | TRUE
76 | MV_129_2_line_76 |  | 71 | 73 | 0.036121 | 0.445 | 0.132 | 190 | 0 | 0.22 | 1 | 1 | cs | TRUE
77 | MV_129_2_line_77 |  | 72 | 73 | 0.011281 | 0.445 | 0.132 | 190 | 0 | 0.22 | 1 | 1 | cs | TRUE
78 | MV_129_2_line_78 |  | 72 | 74 | 0.18787 | 0.445 | 0.132 | 190 | 0 | 0.22 | 1 | 1 | cs | TRUE
79 | MV_129_2_line_79 |  | 73 | 75 | 0.013169 | 0.445 | 0.132 | 190 | 0 | 0.22 | 1 | 1 | cs | TRUE
80 | MV_129_2_line_80 |  | 74 | 76 | 0.077048 | 0.445 | 0.132 | 190 | 0 | 0.22 | 1 | 1 | cs | TRUE
81 | MV_129_2_line_81 |  | 75 | 77 | 0.043666 | 0.445 | 0.132 | 190 | 0 | 0.22 | 1 | 1 | cs | TRUE
82 | MV_129_2_line_82 |  | 77 | 85 | 0.024162 | 0.445 | 0.132 | 190 | 0 | 0.22 | 1 | 1 | cs | TRUE
83 | MV_129_2_line_83 |  | 78 | 79 | 0.058445 | 0.445 | 0.132 | 190 | 0 | 0.22 | 1 | 1 | cs | TRUE
84 | MV_129_2_line_84 |  | 79 | 80 | 0.11282 | 0.445 | 0.132 | 190 | 0 | 0.22 | 1 | 1 | cs | TRUE
85 | MV_129_2_line_85 |  | 81 | 82 | 0.058163 | 0.445 | 0.132 | 190 | 0 | 0.22 | 1 | 1 | cs | TRUE
86 | MV_129_2_line_86 |  | 81 | 83 | 0.089786 | 0.5939 | 0.372 | 9.5 | 0 | 0.21 | 1 | 1 | ol | TRUE
87 | MV_129_2_line_87 |  | 82 | 84 | 0.014131 | 0.445 | 0.132 | 190 | 0 | 0.22 | 1 | 1 | cs | TRUE
88 | MV_129_2_line_88 |  | 83 | 86 | 0.030889 | 0.161 | 0.117 | 273 | 0 | 0.362 | 1 | 1 | cs | TRUE
89 | MV_129_2_line_89 |  | 83 | 88 | 0.088063 | 0.161 | 0.117 | 273 | 0 | 0.362 | 1 | 1 | cs | TRUE
90 | MV_129_2_line_90 |  | 85 | 86 | 0.018113 | 0.445 | 0.132 | 190 | 0 | 0.22 | 1 | 1 | cs | TRUE
91 | MV_129_2_line_91 |  | 85 | 87 | 0.04147 | 0.445 | 0.132 | 190 | 0 | 0.22 | 1 | 1 | cs | TRUE
92 | MV_129_2_line_92 |  | 89 | 90 | 0.056287 | 0.161 | 0.117 | 273 | 0 | 0.362 | 1 | 1 | cs | TRUE
93 | MV_129_2_line_93 |  | 90 | 91 | 0.17242 | 0.161 | 0.117 | 273 | 0 | 0.362 | 1 | 1 | cs | TRUE
94 | MV_129_2_line_94 |  | 91 | 93 | 0.015919 | 0.445 | 0.132 | 190 | 0 | 0.22 | 1 | 1 | cs | TRUE
95 | MV_129_2_line_95 |  | 91 | 92 | 0.3094 | 0.161 | 0.117 | 273 | 0 | 0.362 | 1 | 1 | cs | TRUE
96 | MV_129_2_line_96 |  | 95 | 99 | 0.08753 | 0.445 | 0.132 | 190 | 0 | 0.22 | 1 | 1 | cs | TRUE
97 | MV_129_2_line_97 |  | 96 | 97 | 0.011058 | 0.445 | 0.132 | 190 | 0 | 0.22 | 1 | 1 | cs | TRUE
98 | MV_129_2_line_98 |  | 96 | 98 | 0.34893 | 0.5939 | 0.372 | 9.5 | 0 | 0.21 | 1 | 1 | ol | TRUE
99 | MV_129_2_line_99 |  | 98 | 99 | 0.19245 | 0.445 | 0.132 | 190 | 0 | 0.22 | 1 | 1 | cs | TRUE
100 | MV_129_2_line_100 |  | 100 | 101 | 0.067515 | 0.445 | 0.132 | 190 | 0 | 0.22 | 1 | 1 | cs | TRUE
101 | MV_129_2_line_101 |  | 101 | 102 | 0.025128 | 0.445 | 0.132 | 190 | 0 | 0.22 | 1 | 1 | cs | TRUE
102 | MV_129_2_line_102 |  | 102 | 103 | 0.069252 | 0.445 | 0.132 | 190 | 0 | 0.22 | 1 | 1 | cs | TRUE
103 | MV_129_2_line_103 |  | 102 | 104 | 0.062281 | 0.445 | 0.132 | 190 | 0 | 0.22 | 1 | 1 | cs | TRUE
104 | MV_129_2_line_104 |  | 103 | 122 | 0.084049 | 0.445 | 0.132 | 190 | 0 | 0.22 | 1 | 1 | cs | TRUE
105 | MV_129_2_line_105 |  | 103 | 120 | 0.090377 | 0.445 | 0.132 | 190 | 0 | 0.22 | 1 | 1 | cs | TRUE
106 | MV_129_2_line_106 |  | 105 | 106 | 0.015888 | 0.445 | 0.132 | 190 | 0 | 0.22 | 1 | 1 | cs | TRUE
107 | MV_129_2_line_107 |  | 105 | 107 | 0.20391 | 0.5939 | 0.372 | 9.5 | 0 | 0.21 | 1 | 1 | ol | TRUE
108 | MV_129_2_line_108 |  | 106 | 108 | 0.09984 | 0.445 | 0.132 | 190 | 0 | 0.22 | 1 | 1 | cs | TRUE
109 | MV_129_2_line_109 |  | 107 | 119 | 0.038707 | 0.445 | 0.132 | 190 | 0 | 0.22 | 1 | 1 | cs | TRUE
110 | MV_129_2_line_110 |  | 107 | 118 | 0.24336 | 0.445 | 0.132 | 190 | 0 | 0.22 | 1 | 1 | cs | TRUE
111 | MV_129_2_line_111 |  | 108 | 109 | 0.035313 | 0.445 | 0.132 | 190 | 0 | 0.22 | 1 | 1 | cs | TRUE
112 | MV_129_2_line_112 |  | 109 | 115 | 0.043967 | 0.5939 | 0.372 | 9.5 | 0 | 0.21 | 1 | 1 | ol | TRUE
113 | MV_129_2_line_113 |  | 110 | 111 | 0.019571 | 0.445 | 0.132 | 190 | 0 | 0.22 | 1 | 1 | cs | TRUE
114 | MV_129_2_line_114 |  | 110 | 112 | 0.071646 | 0.5939 | 0.372 | 9.5 | 0 | 0.21 | 1 | 1 | ol | TRUE
115 | MV_129_2_line_115 |  | 111 | 114 | 0.026679 | 0.445 | 0.132 | 190 | 0 | 0.22 | 1 | 1 | cs | TRUE
116 | MV_129_2_line_116 |  | 111 | 115 | 0.059531 | 0.445 | 0.132 | 190 | 0 | 0.22 | 1 | 1 | cs | TRUE
117 | MV_129_2_line_117 |  | 112 | 113 | 0.27515 | 0.445 | 0.132 | 190 | 0 | 0.22 | 1 | 1 | cs | TRUE
118 | MV_129_2_line_118 |  | 113 | 116 | 0.007211 | 0.445 | 0.132 | 190 | 0 | 0.22 | 1 | 1 | cs | TRUE
119 | MV_129_2_line_119 |  | 116 | 117 | 1.8689 | 0.5939 | 0.372 | 9.5 | 0 | 0.21 | 1 | 1 | ol | TRUE
120 | MV_129_2_line_120 |  | 117 | 123 | 0.10445 | 0.445 | 0.132 | 190 | 0 | 0.22 | 1 | 1 | cs | TRUE
121 | MV_129_2_line_121 |  | 119 | 120 | 0.041699 | 0.445 | 0.132 | 190 | 0 | 0.22 | 1 | 1 | cs | TRUE
122 | MV_129_2_line_122 |  | 120 | 121 | 0.059228 | 0.445 | 0.132 | 190 | 0 | 0.22 | 1 | 1 | cs | TRUE
123 | MV_129_2_line_123 |  | 123 | 124 | 1.8405 | 0.5939 | 0.372 | 9.5 | 0 | 0.21 | 1 | 1 | ol | TRUE

## trafo
| name | std_type | hv_bus | lv_bus | sn_mva | vn_hv_kv | vn_lv_kv | vk_percent | vkr_percent | pfe_kw | i0_percent | shift_degree | tap_side | tap_neutral | tap_min | tap_max | tap_step_percent | tap_step_degree | tap_pos | tap_phase_shifter | parallel | df | in_service
0 | MV_129_2_trafo_115 | 25 MVA 110/20 kV | 125 | 43 | 25 | 110 | 20 | 12 | 0.41 | 14 | 0.07 | 150 | hv | 0 | -9 | 9 | 1.5 | 0 | 0 | FALSE | 1 | 1 | TRUE

## bus_geodata
| x | y | coords
0 | 2630094.1363 | 1220560.6908
1 | 2630090.6785 | 1220561.874
2 | 2629785.1312 | 1218597.2372
3 | 2629603.2893 | 1220651.6439
4 | 2629151.2524 | 1220674.6759
5 | 2629635.7271 | 1220655.0625
6 | 2629151.9604 | 1220681.917
7 | 2623788.9178 | 1217983.7541
8 | 2623794.222 | 1218004.9541
9 | 2625691.7055 | 1218116.6922
10 | 2631926.0659 | 1217254.1468
11 | 2631854.7765 | 1217397.049
12 | 2631759.8431 | 1217758.6424
13 | 2632126.467 | 1217756.548
14 | 2631694.2984 | 1217875.0395
15 | 2632396.6923 | 1218302.8498
16 | 2632299.3931 | 1218252.782
17 | 2632490.1026 | 1218433.9676
18 | 2632303.8895 | 1218211.5267
19 | 2632577.4073 | 1218390.107
20 | 2632306.5238 | 1218180.5784
21 | 2632583.1127 | 1218319.8441
22 | 2630450.7704 | 1218113.7595
23 | 2630356.4113 | 1218091.3207
24 | 2630461.204 | 1218253.8943
25 | 2630459.4355 | 1218467.9321
26 | 2630259.5426 | 1218195.6567
27 | 2630696.1102 | 1218242.9693
28 | 2630700.6275 | 1218140.9331
29 | 2630660.3013 | 1218244.7418
30 | 2630706.6181 | 1218457.4038
31 | 2630715.7821 | 1217918.7596
32 | 2630873.1036 | 1218215.4997
33 | 2630690.2892 | 1218074.7859
34 | 2630873.2404 | 1218181.7585
35 | 2630705.1569 | 1217923.9223
36 | 2630153.7327 | 1218226.3612
37 | 2630135.542 | 1218260.6226
38 | 2630189.1914 | 1218161.8141
39 | 2629892.2081 | 1218177.2059
40 | 2629877.9768 | 1218175.8561
41 | 2629841.3842 | 1218259.0668
42 | 2630784.9899 | 1218469.6481
43 | 2630575.4855 | 1218499.9331
44 | 2630426.6457 | 1218473.2235
45 | 2630928.7409 | 1218411.98
46 | 2632212.7459 | 1218405.4583
47 | 2632091.4118 | 1218331.3168
48 | 2632090.572 | 1217794.8327
49 | 2632167.746 | 1217892.2806
50 | 2632220.4937 | 1217972.9589
51 | 2632282.0794 | 1218070.8821
52 | 2632333.0755 | 1218041.9346
53 | 2632209.8344 | 1218188.5382
54 | 2631722.0565 | 1218147.3123
55 | 2632382.9948 | 1218013.229
56 | 2632002.3252 | 1218396.721
57 | 2631672.0656 | 1217899.6469
58 | 2631705.3032 | 1218175.401
59 | 2630947.0593 | 1218467.9854
60 | 2630966.0761 | 1218363.1007
61 | 2630987.0378 | 1218458.076
62 | 2630961.5432 | 1218326.945
63 | 2631327.303 | 1218121.3007
64 | 2631295.6726 | 1218120.6343
65 | 2631253.9514 | 1218096.1348
66 | 2631693.9381 | 1218189.91
67 | 2631199.8558 | 1218053.3045
68 | 2631210.1512 | 1218120.7866
69 | 2631195.5843 | 1218156.0309
70 | 2631219.2961 | 1218147.0052
71 | 2631120.3461 | 1218153.5255
72 | 2631119.7728 | 1218183.3955
73 | 2631109.2697 | 1218187.5876
74 | 2631126.6616 | 1218316.2088
75 | 2631096.5761 | 1218191.2236
76 | 2631155.0285 | 1218387.8653
77 | 2631053.1867 | 1218193.9842
78 | 2631159.9219 | 1217892.8358
79 | 2631205.3868 | 1217923.1243
80 | 2631198.2185 | 1218034.0403
81 | 2630977.4733 | 1218098.9949
82 | 2631035.0956 | 1218091.0839
83 | 2630980.2176 | 1218188.7392
84 | 2631049.0956 | 1218089.1614
85 | 2631029.0589 | 1218192.6952
86 | 2631011.0151 | 1218191.1144
87 | 2631024.6703 | 1218233.8964
88 | 2630892.3609 | 1218182.7803
89 | 2629828.2196 | 1218565.8453
90 | 2629880.036 | 1218543.5137
91 | 2630023.3594 | 1218454.0698
92 | 2629896.0708 | 1218287.8341
93 | 2630038.8584 | 1218453.7143
94 | 2629860.2527 | 1218188.4525
95 | 2629875.3997 | 1218085.7909
96 | 2629677.9541 | 1217632.487
97 | 2629672.2114 | 1217624.2314
98 | 2629774.8564 | 1217967.6926
99 | 2629932.8066 | 1218019.5844
100 | 2628745.6166 | 1220394.1658
101 | 2628796.3153 | 1220438.9142
102 | 2628815.1712 | 1220455.5817
103 | 2628870.6725 | 1220473.4049
104 | 2628856.7321 | 1220409.2547
105 | 2628822.5926 | 1220755.0151
106 | 2628808.1806 | 1220748.3305
107 | 2628953.5628 | 1220598.7244
108 | 2628725.4161 | 1220692.7767
109 | 2628695.0747 | 1220674.5644
110 | 2628590.6916 | 1220610.0589
111 | 2628607.7527 | 1220619.7352
112 | 2628545.7326 | 1220665.8429
113 | 2628313.5293 | 1220608.0027
114 | 2628622.872 | 1220597.7282
115 | 2628656.2557 | 1220653.9213
116 | 2628306.3251 | 1220607.3681
117 | 2627459.7877 | 1218941.1967
118 | 2629115.5585 | 1220687.0645
119 | 2628931.9455 | 1220566.5784
120 | 2628904.2772 | 1220535.3149
121 | 2628941.3573 | 1220489.1303
122 | 2628928.4971 | 1220412.4084
123 | 2627394.9216 | 1218863.2422
124 | 2625713.1354 | 1218115.6727
125 | 2630575.4855 | 1218499.9331

## line_std_types
| c_nf_per_km | r_ohm_per_km | x_ohm_per_km | max_i_ka | type | q_mm2 | alpha | voltage_rating
NAYY 4x50 SE | 210 | 0.642 | 0.083 | 0.142 | cs | 50 | 0.00403 | LV
NAYY 4x120 SE | 264 | 0.225 | 0.08 | 0.242 | cs | 120 | 0.00403 | LV
NAYY 4x150 SE | 261 | 0.208 | 0.08 | 0.27 | cs | 150 | 0.00403 | LV
NA2XS2Y 1x95 RM/25 12/20 kV | 216 | 0.313 | 0.132 | 0.252 | cs | 95 | 0.00403 | MV
NA2XS2Y 1x185 RM/25 12/20 kV | 273 | 0.161 | 0.117 | 0.362 | cs | 185 | 0.00403 | MV
NA2XS2Y 1x240 RM/25 12/20 kV | 304 | 0.122 | 0.112 | 0.421 | cs | 240 | 0.00403 | MV
NA2XS2Y 1x95 RM/25 6/10 kV | 315 | 0.313 | 0.123 | 0.249 | cs | 95 | 0.00403 | MV
NA2XS2Y 1x185 RM/25 6/10 kV | 406 | 0.161 | 0.11 | 0.358 | cs | 185 | 0.00403 | MV
NA2XS2Y 1x240 RM/25 6/10 kV | 456 | 0.122 | 0.105 | 0.416 | cs | 240 | 0.00403 | MV
NA2XS2Y 1x150 RM/25 12/20 kV | 250 | 0.206 | 0.116 | 0.319 | cs | 150 | 0.00403 | MV
NA2XS2Y 1x120 RM/25 12/20 kV | 230 | 0.253 | 0.119 | 0.283 | cs | 120 | 0.00403 | MV
NA2XS2Y 1x70 RM/25 12/20 kV | 190 | 0.443 | 0.132 | 0.22 | cs | 70 | 0.00403 | MV
NA2XS2Y 1x150 RM/25 6/10 kV | 360 | 0.206 | 0.11 | 0.315 | cs | 150 | 0.00403 | MV
NA2XS2Y 1x120 RM/25 6/10 kV | 340 | 0.253 | 0.113 | 0.28 | cs | 120 | 0.00403 | MV
NA2XS2Y 1x70 RM/25 6/10 kV | 280 | 0.443 | 0.123 | 0.217 | cs | 70 | 0.00403 | MV
N2XS(FL)2Y 1x120 RM/35 64/110 kV | 112 | 0.153 | 0.166 | 0.366 | cs | 120 | 0.00393 | HV
N2XS(FL)2Y 1x185 RM/35 64/110 kV | 125 | 0.099 | 0.156 | 0.457 | cs | 185 | 0.00393 | HV
N2XS(FL)2Y 1x240 RM/35 64/110 kV | 135 | 0.075 | 0.149 | 0.526 | cs | 240 | 0.00393 | HV
N2XS(FL)2Y 1x300 RM/35 64/110 kV | 144 | 0.06 | 0.144 | 0.588 | cs | 300 | 0.00393 | HV
15-AL1/3-ST1A 0.4 | 11 | 1.8769 | 0.35 | 0.105 | ol | 16 | 0.00403 | LV
24-AL1/4-ST1A 0.4 | 11.25 | 1.2012 | 0.335 | 0.14 | ol | 24 | 0.00403 | LV
48-AL1/8-ST1A 0.4 | 12.2 | 0.5939 | 0.3 | 0.21 | ol | 48 | 0.00403 | LV
94-AL1/15-ST1A 0.4 | 13.2 | 0.306 | 0.29 | 0.35 | ol | 94 | 0.00403 | LV
34-AL1/6-ST1A 10.0 | 9.7 | 0.8342 | 0.36 | 0.17 | ol | 34 | 0.00403 | MV
48-AL1/8-ST1A 10.0 | 10.1 | 0.5939 | 0.35 | 0.21 | ol | 48 | 0.00403 | MV
70-AL1/11-ST1A 10.0 | 10.4 | 0.4132 | 0.339 | 0.29 | ol | 70 | 0.00403 | MV
94-AL1/15-ST1A 10.0 | 10.75 | 0.306 | 0.33 | 0.35 | ol | 94 | 0.00403 | MV
122-AL1/20-ST1A 10.0 | 11.1 | 0.2376 | 0.323 | 0.41 | ol | 122 | 0.00403 | MV
149-AL1/24-ST1A 10.0 | 11.25 | 0.194 | 0.315 | 0.47 | ol | 149 | 0.00403 | MV
34-AL1/6-ST1A 20.0 | 9.15 | 0.8342 | 0.382 | 0.17 | ol | 34 | 0.00403 | MV
48-AL1/8-ST1A 20.0 | 9.5 | 0.5939 | 0.372 | 0.21 | ol | 48 | 0.00403 | MV
70-AL1/11-ST1A 20.0 | 9.7 | 0.4132 | 0.36 | 0.29 | ol | 70 | 0.00403 | MV
94-AL1/15-ST1A 20.0 | 10 | 0.306 | 0.35 | 0.35 | ol | 94 | 0.00403 | MV
122-AL1/20-ST1A 20.0 | 10.3 | 0.2376 | 0.344 | 0.41 | ol | 122 | 0.00403 | MV
149-AL1/24-ST1A 20.0 | 10.5 | 0.194 | 0.337 | 0.47 | ol | 149 | 0.00403 | MV
184-AL1/30-ST1A 20.0 | 10.75 | 0.1571 | 0.33 | 0.535 | ol | 184 | 0.00403 | MV
243-AL1/39-ST1A 20.0 | 11 | 0.1188 | 0.32 | 0.645 | ol | 243 | 0.00403 | MV
48-AL1/8-ST1A 110.0 | 8 | 0.5939 | 0.46 | 0.21 | ol | 48 | 0.00403 | HV
70-AL1/11-ST1A 110.0 | 8.4 | 0.4132 | 0.45 | 0.29 | ol | 70 | 0.00403 | HV
94-AL1/15-ST1A 110.0 | 8.65 | 0.306 | 0.44 | 0.35 | ol | 94 | 0.00403 | HV
122-AL1/20-ST1A 110.0 | 8.5 | 0.2376 | 0.43 | 0.41 | ol | 122 | 0.00403 | HV
149-AL1/24-ST1A 110.0 | 8.75 | 0.194 | 0.41 | 0.47 | ol | 149 | 0.00403 | HV
184-AL1/30-ST1A 110.0 | 8.8 | 0.1571 | 0.4 | 0.535 | ol | 184 | 0.00403 | HV
243-AL1/39-ST1A 110.0 | 9 | 0.1188 | 0.39 | 0.645 | ol | 243 | 0.00403 | HV
305-AL1/39-ST1A 110.0 | 9.2 | 0.0949 | 0.38 | 0.74 | ol | 305 | 0.00403 | HV
490-AL1/64-ST1A 110.0 | 9.75 | 0.059 | 0.37 | 0.96 | ol | 490 | 0.00403 | HV
679-AL1/86-ST1A 110.0 | 9.95 | 0.042 | 0.36 | 1.15 | ol | 679 | 0.00403 | HV
490-AL1/64-ST1A 220.0 | 10 | 0.059 | 0.285 | 0.96 | ol | 490 | 0.00403 | HV
679-AL1/86-ST1A 220.0 | 11.7 | 0.042 | 0.275 | 1.15 | ol | 679 | 0.00403 | HV
490-AL1/64-ST1A 380.0 | 11 | 0.059 | 0.253 | 0.96 | ol | 490 | 0.00403 | HV
679-AL1/86-ST1A 380.0 | 14.6 | 0.042 | 0.25 | 1.15 | ol | 679 | 0.00403 | HV

## trafo_std_types
| i0_percent | pfe_kw | vkr_percent | sn_mva | vn_lv_kv | vn_hv_kv | vk_percent | shift_degree | vector_group | tap_side | tap_neutral | tap_min | tap_max | tap_step_degree | tap_step_percent | tap_phase_shifter
160 MVA 380/110 kV | 0.06 | 60 | 0.25 | 160 | 110 | 380 | 12.2 | 0 | Yy0 | hv | 0 | -9 | 9 | 0 | 1.5 | FALSE
100 MVA 220/110 kV | 0.06 | 55 | 0.26 | 100 | 110 | 220 | 12 | 0 | Yy0 | hv | 0 | -9 | 9 | 0 | 1.5 | FALSE
63 MVA 110/20 kV | 0.04 | 22 | 0.32 | 63 | 20 | 110 | 18 | 150 | YNd5 | hv | 0 | -9 | 9 | 0 | 1.5 | FALSE
40 MVA 110/20 kV | 0.05 | 18 | 0.34 | 40 | 20 | 110 | 16.2 | 150 | YNd5 | hv | 0 | -9 | 9 | 0 | 1.5 | FALSE
25 MVA 110/20 kV | 0.07 | 14 | 0.41 | 25 | 20 | 110 | 12 | 150 | YNd5 | hv | 0 | -9 | 9 | 0 | 1.5 | FALSE
63 MVA 110/10 kV | 0.04 | 22 | 0.32 | 63 | 10 | 110 | 18 | 150 | YNd5 | hv | 0 | -9 | 9 | 0 | 1.5 | FALSE
40 MVA 110/10 kV | 0.05 | 18 | 0.34 | 40 | 10 | 110 | 16.2 | 150 | YNd5 | hv | 0 | -9 | 9 | 0 | 1.5 | FALSE
25 MVA 110/10 kV | 0.07 | 14 | 0.41 | 25 | 10 | 110 | 12 | 150 | YNd5 | hv | 0 | -9 | 9 | 0 | 1.5 | FALSE
0.25 MVA 20/0.4 kV | 0.32 | 0.8 | 1.44 | 0.25 | 0.4 | 20 | 6 | 150 | Yzn5 | hv | 0 | -2 | 2 | 0 | 2.5 | FALSE
0.4 MVA 20/0.4 kV | 0.3375 | 1.35 | 1.425 | 0.4 | 0.4 | 20 | 6 | 150 | Dyn5 | hv | 0 | -2 | 2 | 0 | 2.5 | FALSE
0.63 MVA 20/0.4 kV | 0.2619 | 1.65 | 1.206 | 0.63 | 0.4 | 20 | 6 | 150 | Dyn5 | hv | 0 | -2 | 2 | 0 | 2.5 | FALSE
0.25 MVA 10/0.4 kV | 0.24 | 0.6 | 1.2 | 0.25 | 0.4 | 10 | 4 | 150 | Dyn5 | hv | 0 | -2 | 2 | 0 | 2.5 | FALSE
0.4 MVA 10/0.4 kV | 0.2375 | 0.95 | 1.325 | 0.4 | 0.4 | 10 | 4 | 150 | Dyn5 | hv | 0 | -2 | 2 | 0 | 2.5 | FALSE
0.63 MVA 10/0.4 kV | 0.1873 | 1.18 | 1.0794 | 0.63 | 0.4 | 10 | 4 | 150 | Dyn5 | hv | 0 | -2 | 2 | 0 | 2.5 | FALSE

## trafo3w_std_types
| sn_hv_mva | sn_mv_mva | sn_lv_mva | vn_hv_kv | vn_mv_kv | vn_lv_kv | vk_hv_percent | vk_mv_percent | vk_lv_percent | vkr_hv_percent | vkr_mv_percent | vkr_lv_percent | pfe_kw | i0_percent | shift_mv_degree | shift_lv_degree | vector_group | tap_side | tap_neutral | tap_min | tap_max | tap_step_percent
63/25/38 MVA 110/20/10 kV | 63 | 25 | 38 | 110 | 20 | 10 | 10.4 | 10.4 | 10.4 | 0.28 | 0.32 | 0.35 | 35 | 0.89 | 0 | 0 | YN0yn0yn0 | hv | 0 | -10 | 10 | 1.2
63/25/38 MVA 110/10/10 kV | 63 | 25 | 38 | 110 | 10 | 10 | 10.4 | 10.4 | 10.4 | 0.28 | 0.32 | 0.35 | 35 | 0.89 | 0 | 0 | YN0yn0yn0 | hv | 0 | -10 | 10 | 1.2

## fuse_std_types
| fuse_type | i_rated_a | t_avg | t_min | t_total | x_avg | x_min | x_total
HV 100A | HV 100A | 100 | 0 | [10.0, 3.64, 0.854, 0.281, 0.1, 0.0531, 0.022, 0.01] | [10.0, 4.267, 1.21, 0.403, 0.1, 0.058, 0.022, 0.01] | 0 | [300.0, 350.0, 450.0, 550.0, 700.0, 850.0, 1200.0, 1752.0] | [600.0, 700.0, 900.0, 1150.0, 1665.0, 2000.0, 3000.0, 4313.0]
HV 10A | HV 10A | 10 | 0 | [10.0, 1675.0, 0.344, 0.156, 0.1, 0.0417, 0.0171, 0.01] | [10.0, 1.3, 0.3, 0.155, 0.1, 0.0555, 0.023, 0.01] | 0 | [30.0, 32.0, 35.0, 37.0, 39.0, 50.0, 70.0, 88.0] | [60.0, 70.0, 80.0, 87.0, 94.0, 110.0, 150.0, 216.0]
HV 125A | HV 125A | 125 | 0 | [10.0, 1.82, 0.344, 0.1, 0.0467, 0.0269, 0.01] | [10.0, 2.478, 0.426, 0.1, 0.0427, 0.0211, 0.01] | 0 | [375.0, 500.0, 700.0, 925.0, 1200.0, 1500.0, 2341.0] | [750.0, 1000.0, 1500.0, 2200.0, 3000.0, 4000.0, 5765.0]
HV 160A | HV 160A | 160 | 0 | [10.0, 4.15, 1.03, 0.198, 0.1, 0.051, 0.0172, 0.01] | [10.0, 2.3, 0.734, 0.274, 0.1, 0.046, 0.0177, 0.01] | 0 | [480.0, 550.0, 700.0, 1000.0, 1260.0, 1600.0, 2500.0, 3227.0] | [960.0, 1300.0, 1700.0, 2200.0, 2996.0, 4000.0, 6000.0, 7946.0]
HV 16A | HV 16A | 16 | 0 | [10.0, 0.352, 0.164, 0.1, 0.0649, 0.0342, 0.01] | [10.0, 2.34, 0.722, 0.181, 0.1, 0.055, 0.0296, 0.01] | 0 | [48.0, 60.0, 65.0, 71.0, 80.0, 100.0, 162.0] | [96.0, 110.0, 125.0, 150.0, 168.0, 200.0, 250.0, 398.0]
HV 200A | HV 200A | 200 | 0 | [10.0, 4.267, 1.21, 0.403, 0.1, 0.058, 0.022, 0.01] | [10.0, 3.73, 1.654, 0.328, 0.1, 0.0531, 0.019, 0.01] | 0 | [600.0, 700.0, 900.0, 1150.0, 1665.0, 2000.0, 3000.0, 4313.0] | [1200.0, 1500.0, 1800.0, 2700.0, 3960.0, 5000.0, 7500.0, 10620.0]
HV 20A | HV 20A | 20 | 0 | [10.0, 1.3, 0.3, 0.155, 0.1, 0.0555, 0.023, 0.01] | [10.0, 1.3, 0.161, 0.1, 0.0611, 0.0399, 0.0141, 0.01] | 0 | [60.0, 70.0, 80.0, 87.0, 94.0, 110.0, 150.0, 216.0] | [120.0, 150.0, 200.0, 223.0, 260.0, 300.0, 450.0, 532.0]
HV 25A | HV 25A | 25 | 0 | [10.0, 2.512, 0.833, 0.299, 0.1, 0.0372, 0.0223, 0.01] | [10.0, 3.125, 0.597, 0.198, 0.1, 0.0378, 0.022, 0.01] | 0 | [75.0, 82.0, 90.0, 100.0, 124.0, 170.0, 200.0, 289.0] | [150.0, 170.0, 210.0, 250.0, 294.0, 400.0, 500.0, 711.0]
HV 31.5A | HV 31.5A | 31.5 | 0 | [10.0, 2.34, 0.722, 0.181, 0.1, 0.055, 0.0296, 0.01] | [10.0, 2.84, 0.368, 0.164, 0.1, 0.0621, 0.0378, 0.0195, 0.01] | 0 | [95.0, 110.0, 125.0, 150.0, 165.0, 200.0, 250.0, 390.0] | [189.0, 220.0, 300.0, 350.0, 393.0, 450.0, 530.0, 700.0, 960.0]
HV 40A | HV 40A | 40 | 0 | [10.0, 1.3, 0.161, 0.1, 0.0611, 0.0399, 0.0141, 0.01] | [10.0, 2.05, 0.369, 0.198, 0.1, 0.051, 0.0298, 0.01] | 0 | [120.0, 150.0, 200.0, 223.0, 260.0, 300.0, 450.0, 532.0] | [240.0, 300.0, 400.0, 450.0, 530.0, 650.0, 800.0, 1311.0]
HV 50A | HV 50A | 50 | 0 | [10.0, 3.215, 0.597, 0.198, 0.1, 0.0378, 0.022, 0.01] | [10.0, 3.64, 0.854, 0.281, 0.1, 0.0531, 0.022, 0.01] | 0 | [150.0, 170.0, 210.0, 250.0, 294.0, 400.0, 500.0, 711.0] | [300.0, 350.0, 450.0, 550.0, 700.0, 850.0, 1200.0, 1752.0]
HV 6.3A | HV 6.3A | 6.3 | 0 | [10.0, 1.39, 0.344, 0.168, 0.1, 0.056, 0.0263, 0.01] | [10.0, 1.711, 0.516, 0.198, 0.1, 0.0634, 0.0303, 0.01] | 0 | [19.0, 19.5, 20.4, 20.8, 22.0, 25.0, 32.0, 48.0] | [38.0, 40.0, 43.0, 48.0, 53.0, 60.0, 75.0, 118.0]
HV 63A | HV 63A | 63 | 0 | [10.0, 2.84, 0.368, 0.164, 0.1, 0.0621, 0.0378, 0.0195, 0.01] | [10.0, 1.82, 0.344, 0.1, 0.0467, 0.0269, 0.01] | 0 | [189.0, 220.0, 300.0, 350.0, 393.0, 450.0, 530.0, 700.0, 961.0] | [378.0, 500.0, 700.0, 934.0, 1200.0, 1500.0, 2366.0]
HV 80A | HV 80A | 80 | 0 | [10.0, 2.05, 0.369, 0.198, 0.1, 0.051, 0.0298, 0.01] | [10.0, 4.15, 1.03, 0.198, 0.1, 0.051, 0.0172, 0.01] | 0 | [240.0, 300.0, 400.0, 450.0, 530.0, 650.0, 800.0, 1311.0] | [480.0, 550.0, 700.0, 1000.0, 1260.0, 1600.0, 2500.0, 3227.0]
Siemens NH-1-100 | Siemens NH-1-100 | 100 | [5400.0, 2000.0, 400.0, 20.0, 1.0, 0.2, 0.012, 0.004] | 0 | 0 | [150.0, 190.0, 250.0, 430.0, 900.0, 1250.0, 2700.0, 3600.0] | 0 | 0
Siemens NH-1-125 | Siemens NH-1-125 | 125 | [4800.0, 120.0, 7.0, 0.1, 0.004] | 0 | 0 | [180.0, 400.0, 740.0, 2000.0, 4250.0] | 0 | 0
Siemens NH-1-16 | Siemens NH-1-16 | 16 | [4000.0, 400.0, 2.0, 0.1, 0.04, 0.01] | 0 | 0 | [26.0, 35.0, 75.0, 150.0, 200.0, 300.0] | 0 | 0
Siemens NH-1-160 | Siemens NH-1-160 | 160 | [4800.0, 120.0, 7.0, 0.1, 0.004] | 0 | 0 | [210.0, 500.0, 900.0, 2300.0, 5000.0] | 0 | 0
Siemens NH-1-25 | Siemens NH-1-25 | 25 | [4000.0, 1000.0, 10.0, 0.2, 0.02, 0.01] | 0 | 0 | [40.0, 50.0, 100.0, 210.0, 400.0, 500.0] | 0 | 0
Siemens NH-1-50 | Siemens NH-1-50 | 50 | [4000.0, 40.0, 4.0, 1.0, 0.02, 0.01] | 0 | 0 | [86.0, 200.0, 300.0, 400.0, 1000.0, 1280.0] | 0 | 0
Siemens NH-1-63 | Siemens NH-1-63 | 63 | [4000.0, 100.0, 10.0, 2.0, 0.04, 0.01] | 0 | 0 | [100.0, 200.0, 300.0, 400.0, 1000.0, 1500.0] | 0 | 0
Siemens NH-1-80 | Siemens NH-1-80 | 80 | [4800.0, 120.0, 7.0, 0.1, 0.01] | 0 | 0 | [150.58, 250.0, 450.0, 1150.0, 2470.0] | 0 | 0
Siemens NH-2-1000 | Siemens NH-2-1000 | 1000 | [4800.0, 120.0, 7.0, 0.1, 0.004] | 0 | 0 | [1900.0, 3500.0, 8400.0, 24000.0, 52000.0] | 0 | 0
Siemens NH-2-200 | Siemens NH-2-200 | 200 | [4800.0, 120.0, 7.0, 0.1, 0.004] | 0 | 0 | [280.0, 650.0, 1200.0, 3000.0, 7000.0] | 0 | 0
Siemens NH-2-224 | Siemens NH-2-224 | 224 | [4800.0, 120.0, 7.0, 0.2, 0.04, 0.004] | 0 | 0 | [400.0, 750.0, 1453.0, 3025.0, 4315.0, 7600.0] | 0 | 0
Siemens NH-2-250 | Siemens NH-2-250 | 250 | [4800.0, 120.0, 7.0, 0.1, 0.004] | 0 | 0 | [450.0, 800.0, 1650.0, 4000.0, 8500.0] | 0 | 0
Siemens NH-2-315 | Siemens NH-2-315 | 315 | [4800.0, 120.0, 7.0, 0.1, 0.004] | 0 | 0 | [550.0, 920.0, 1900.0, 5000.0, 11000.0] | 0 | 0
Siemens NH-2-355 | Siemens NH-2-355 | 355 | [4800.0, 120.0, 6.0, 0.1, 0.004] | 0 | 0 | [650.0, 1116.27, 2350.0, 5840.0, 12790.0] | 0 | 0
Siemens NH-2-400 | Siemens NH-2-400 | 400 | [4800.0, 120.0, 7.0, 0.1, 0.004] | 0 | 0 | [720.0, 1350.0, 2800.0, 6500.0, 15000.0] | 0 | 0
Siemens NH-2-425 | Siemens NH-2-425 | 425 | [4800.0, 120.0, 7.0, 0.1, 0.004] | 0 | 0 | [850.0, 1500.0, 3050.0, 7500.0, 16500.0] | 0 | 0
Siemens NH-2-630 | Siemens NH-2-630 | 630 | [4800.0, 120.0, 7.0, 0.1, 0.004] | 0 | 0 | [1200.0, 2000.0, 4800.0, 12000.0, 26000.0] | 0 | 0

## res_bus
| vm_pu | va_degree | p_mw | q_mvar
0 | 0.99135 | -0.19945 | 0.093782 | 0.045421
1 | 0.99134 | -0.19939 | 0 | 0
2 | 0.99586 | -0.0789 | 0 | 0
3 | 0.98956 | -0.1857 | 0 | 0
4 | 0.98794 | -0.17268 | 0 | 0
5 | 0.98955 | -0.18565 | 0.1513 | 0.073279
6 | 0.98792 | -0.17255 | 0.099457 | 0.048169
7 | 0.98489 | -0.18113 | 0.05145 | 0.024918
8 | 0.98489 | -0.18114 | 0 | 0
9 | 0.98508 | -0.17966 | 0 | 0
10 | 0.99207 | -0.048974 | 0.076384 | 0.036995
11 | 0.99209 | -0.049107 | 0 | 0
12 | 0.9925 | -0.052499 | 0 | 0
13 | 0.99153 | -0.053041 | 0 | 0
14 | 0.99269 | -0.051037 | 0.14037 | 0.067986
15 | 0.99196 | -0.04476 | 0.050187 | 0.024307
16 | 0.99206 | -0.045583 | 0 | 0
17 | 0.99183 | -0.043605 | 0 | 0
18 | 0.99209 | -0.045889 | 0 | 0
19 | 0.99176 | -0.042892 | 0.47728 | 0.23116
20 | 0.99212 | -0.046117 | 0.15378 | 0.07448
21 | 0.99174 | -0.042746 | 0.14001 | 0.067809
22 | 0.9982 | -0.0425 | 0.10106 | 0.048944
23 | 0.99802 | -0.044655 | 0.194 | 0.093959
24 | 0.99877 | -0.027339 | 0 | 0
25 | 0.99965 | -0.0042777 | 0 | 0
26 | 0.99749 | -0.058795 | 0.087905 | 0.042574
27 | 0.99807 | -0.049675 | 0 | 0
28 | 0.99746 | -0.056759 | 0 | 0
29 | 0.99829 | -0.043928 | 0.11564 | 0.056005
30 | 0.99793 | -0.050648 | 0.095667 | 0.046334
31 | 0.99743 | -0.056563 | 0 | 0
32 | 0.99677 | -0.06466 | 0 | 0
33 | 0.99744 | -0.056843 | 0.10352 | 0.050135
34 | 0.99668 | -0.065655 | 0.14861 | 0.071976
35 | 0.99743 | -0.056552 | 0.077001 | 0.037293
36 | 0.99724 | -0.061918 | 0.16175 | 0.078339
37 | 0.99718 | -0.062677 | 0 | 0
38 | 0.99736 | -0.060407 | 0 | 0
39 | 0.99676 | -0.067768 | 0 | 0
40 | 0.99675 | -0.067669 | 0 | 0
41 | 0.99663 | -0.06941 | 0.096904 | 0.046933
42 | 0.99789 | -0.050915 | 0 | 0
43 | 1 | 0 | -9.1191 | -4.1518
44 | 0.99964 | -0.0042241 | 0.13726 | 0.066479
45 | 0.99782 | -0.051433 | 0.11032 | 0.05343
46 | 0.9921 | -0.046548 | 0.14858 | 0.071958
47 | 0.99214 | -0.046288 | 0 | 0
48 | 0.99148 | -0.052655 | 0.13651 | 0.066117
49 | 0.99136 | -0.053515 | 0.28417 | 0.13763
50 | 0.99133 | -0.053293 | 0 | 0
51 | 0.9913 | -0.053009 | 0 | 0
52 | 0.99128 | -0.052857 | 0.12186 | 0.059018
53 | 0.99222 | -0.047003 | 0 | 0
54 | 0.99304 | -0.053803 | 0 | 0
55 | 0.99127 | -0.052787 | 0.10219 | 0.049493
56 | 0.99211 | -0.046494 | 0.15162 | 0.073433
57 | 0.99272 | -0.051331 | 0 | 0
58 | 0.99312 | -0.054456 | 0.15298 | 0.074093
59 | 0.99782 | -0.051392 | 0 | 0
60 | 0.99782 | -0.05139 | 0 | 0
61 | 0.99781 | -0.05136 | 0.066398 | 0.032158
62 | 0.99781 | -0.051363 | 0.064982 | 0.031472
63 | 0.99477 | -0.067319 | 0.15408 | 0.074624
64 | 0.99478 | -0.067377 | 0 | 0
65 | 0.99495 | -0.068733 | 0 | 0
66 | 0.99317 | -0.054854 | 0 | 0
67 | 0.99493 | -0.068552 | 0 | 0
68 | 0.9952 | -0.066787 | 0.12124 | 0.05872
69 | 0.99538 | -0.068184 | 0.12582 | 0.060939
70 | 0.99529 | -0.067519 | 0 | 0
71 | 0.99578 | -0.065037 | 0.080225 | 0.038855
72 | 0.99591 | -0.066066 | 0 | 0
73 | 0.99591 | -0.066075 | 0 | 0
74 | 0.99589 | -0.065894 | 0 | 0
75 | 0.99596 | -0.066462 | 0.14911 | 0.072219
76 | 0.99588 | -0.065808 | 0.097373 | 0.04716
77 | 0.99613 | -0.067824 | 0.70412 | 0.34102
78 | 0.99489 | -0.068193 | 0.15938 | 0.07719
79 | 0.9949 | -0.068303 | 0 | 0
80 | 0.99493 | -0.068501 | 0.08261 | 0.04001
81 | 0.99634 | -0.069184 | 0.14182 | 0.068688
82 | 0.99632 | -0.068999 | 0.14707 | 0.071227
83 | 0.99641 | -0.068722 | 0 | 0
84 | 0.99632 | -0.068979 | 0.12157 | 0.058879
85 | 0.99625 | -0.068781 | 0 | 0
86 | 0.99634 | -0.069532 | 0.25326 | 0.12266
87 | 0.99624 | -0.068703 | 0.15857 | 0.076801
88 | 0.99663 | -0.066202 | 0 | 0
89 | 0.99591 | -0.078209 | 0.12789 | 0.06194
90 | 0.99598 | -0.077443 | 0 | 0
91 | 0.99617 | -0.075082 | 0 | 0
92 | 0.99654 | -0.070514 | 0 | 0
93 | 0.99617 | -0.075052 | 0.15607 | 0.075587
94 | 0.99674 | -0.06763 | 0.14769 | 0.071529
95 | 0.99668 | -0.067063 | 0 | 0
96 | 0.99645 | -0.066472 | 0 | 0
97 | 0.99645 | -0.066453 | 0.14087 | 0.068227
98 | 0.99654 | -0.06586 | 0.18815 | 0.091125
99 | 0.99662 | -0.066586 | 0.15681 | 0.075949
100 | 0.9872 | -0.16649 | 0.1555 | 0.075314
101 | 0.98721 | -0.16662 | 0 | 0
102 | 0.98722 | -0.16666 | 0 | 0
103 | 0.98724 | -0.16686 | 0 | 0
104 | 0.98721 | -0.16659 | 0.094336 | 0.045689
105 | 0.98701 | -0.17032 | 0.14151 | 0.068539
106 | 0.987 | -0.17021 | 0 | 0
107 | 0.98735 | -0.16777 | 0 | 0
108 | 0.98691 | -0.16948 | 0 | 0
109 | 0.98688 | -0.16922 | 0.1102 | 0.05337
110 | 0.98677 | -0.16915 | 0.1255 | 0.060782
111 | 0.98678 | -0.16925 | 0 | 0
112 | 0.98671 | -0.1696 | 0 | 0
113 | 0.98657 | -0.1685 | 0 | 0
114 | 0.98678 | -0.16922 | 0.077418 | 0.037495
115 | 0.98683 | -0.16962 | 0 | 0
116 | 0.98657 | -0.16847 | 0.14178 | 0.068667
117 | 0.98566 | -0.17579 | 0 | 0
118 | 0.98785 | -0.17193 | 0 | 0
119 | 0.98731 | -0.16745 | 0.13602 | 0.065875
120 | 0.98728 | -0.16717 | 0 | 0
121 | 0.98726 | -0.16696 | 0.28885 | 0.1399
122 | 0.98723 | -0.16679 | 0.072261 | 0.034998
123 | 0.98562 | -0.17551 | 0.10142 | 0.04912
124 | 0.98508 | -0.17967 | 0.099927 | 0.048397
125 | 0.99997 | 149.9981 | 0 | 0

## res_line
| p_from_mw | q_from_mvar | p_to_mw | q_to_mvar | pl_mw | ql_mvar | i_from_ka | i_to_ka | i_ka | vm_from_pu | va_from_degree | vm_to_pu | va_to_degree | loading_percent
0 | 1.8554 | 0.81915 | -1.8554 | -0.81924 | 1.6973e-05 | -8.0494e-05 | 0.059059 | 0.05906 | 0.05906 | 0.99135 | -0.19945 | 0.99134 | -0.19939 | 26.8454
1 | -1.9492 | -0.86458 | 1.9562 | 0.87015 | 0.0070313 | 0.0055765 | 0.062091 | 0.062062 | 0.062091 | 0.99135 | -0.19945 | 0.99586 | -0.0789 | 17.7404
2 | 1.8554 | 0.81924 | -1.8518 | -0.83594 | 0.0035427 | -0.016705 | 0.05906 | 0.059271 | 0.059271 | 0.99134 | -0.19939 | 0.98956 | -0.1857 | 26.9413
3 | -1.9562 | -0.87015 | 1.9563 | 0.86839 | 0.00010005 | -0.0017577 | 0.062062 | 0.062041 | 0.062062 | 0.99586 | -0.0789 | 0.99591 | -0.078209 | 17.1443
4 | 1.7005 | 0.76342 | -1.6976 | -0.77996 | 0.0029563 | -0.016536 | 0.054378 | 0.054588 | 0.054588 | 0.98956 | -0.1857 | 0.98794 | -0.17268 | 24.8127
5 | 0.1513 | 0.072518 | -0.1513 | -0.073279 | 1.0429e-06 | -0.00076059 | 0.0048946 | 0.0049042 | 0.0049042 | 0.98956 | -0.1857 | 0.98955 | -0.18565 | 2.2292
6 | 1.6976 | 0.77996 | -1.6975 | -0.78012 | 2.895e-05 | -0.00016099 | 0.054588 | 0.05459 | 0.05459 | 0.98794 | -0.17268 | 0.98792 | -0.17255 | 24.8136
7 | 1.5981 | 0.73195 | -1.5979 | -0.73277 | 0.00012917 | -0.00081611 | 0.051362 | 0.051372 | 0.051372 | 0.98792 | -0.17255 | 0.98785 | -0.17193 | 23.3509
8 | -0.05145 | -0.024918 | 0.05145 | 0.024412 | 8.1595e-08 | -0.00050609 | 0.0016756 | 0.0016691 | 0.0016756 | 0.98489 | -0.18113 | 0.98489 | -0.18114 | 0.76162
9 | -0.05145 | -0.024412 | 0.051459 | 0.022216 | 9.2824e-06 | -0.0021957 | 0.0016691 | 0.0016425 | 0.0016691 | 0.98489 | -0.18114 | 0.98508 | -0.17966 | 0.79483
10 | -0.051459 | -0.022216 | 0.051459 | 0.021721 | 7.6784e-08 | -0.00049561 | 0.0016425 | 0.0016368 | 0.0016425 | 0.98508 | -0.17966 | 0.98508 | -0.17967 | 0.7466
11 | -0.076384 | -0.036995 | 0.076386 | 0.033078 | 1.3304e-06 | -0.0039162 | 0.0024696 | 0.0024221 | 0.0024696 | 0.99207 | -0.048974 | 0.99209 | -0.049107 | 1.1225
12 | -0.72157 | -0.33599 | 0.72189 | 0.32552 | 0.00031979 | -0.010462 | 0.023161 | 0.023033 | 0.023161 | 0.99209 | -0.049107 | 0.9925 | -0.052499 | 10.5276
13 | 0.64519 | 0.30291 | -0.64484 | -0.30322 | 0.00034544 | -0.00031279 | 0.02074 | 0.020746 | 0.020746 | 0.99209 | -0.049107 | 0.99153 | -0.053041 | 9.8791
14 | -0.72189 | -0.32552 | 0.72202 | 0.32545 | 0.00012625 | -7.8038e-05 | 0.023033 | 0.023031 | 0.023033 | 0.9925 | -0.052499 | 0.99269 | -0.051037 | 10.968
15 | 0.64484 | 0.30322 | -0.64481 | -0.30445 | 3.0433e-05 | -0.0012333 | 0.020746 | 0.020762 | 0.020762 | 0.99153 | -0.053041 | 0.99148 | -0.052655 | 9.4371
16 | -0.86239 | -0.39343 | 0.86243 | 0.39266 | 3.3589e-05 | -0.00076941 | 0.027565 | 0.027556 | 0.027565 | 0.99269 | -0.051037 | 0.99272 | -0.051331 | 12.5296
17 | -0.66762 | -0.31511 | 0.66769 | 0.31255 | 6.7486e-05 | -0.0025571 | 0.021484 | 0.021452 | 0.021484 | 0.99196 | -0.04476 | 0.99206 | -0.045583 | 9.7655
18 | 0.61743 | 0.29081 | -0.61735 | -0.2946 | 8.5903e-05 | -0.0037972 | 0.019861 | 0.019909 | 0.019909 | 0.99196 | -0.04476 | 0.99183 | -0.043605 | 9.0496
19 | -0.66769 | -0.31255 | 0.66771 | 0.31159 | 2.5489e-05 | -0.00096791 | 0.021452 | 0.02144 | 0.021452 | 0.99206 | -0.045583 | 0.99209 | -0.045889 | 9.751
20 | 0.61735 | 0.2946 | -0.61729 | -0.29688 | 5.1783e-05 | -0.0022797 | 0.019909 | 0.019938 | 0.019938 | 0.99183 | -0.043605 | 0.99176 | -0.042892 | 9.0627
21 | -0.66771 | -0.31159 | 0.66773 | 0.31086 | 1.9056e-05 | -0.00072439 | 0.02144 | 0.021431 | 0.02144 | 0.99209 | -0.045889 | 0.99212 | -0.046117 | 9.7455
22 | 0.14001 | 0.065723 | -0.14001 | -0.067809 | 2.4186e-06 | -0.0020863 | 0.004502 | 0.0045282 | 0.0045282 | 0.99176 | -0.042892 | 0.99174 | -0.042746 | 2.0583
23 | -0.82151 | -0.38534 | 0.8216 | 0.38308 | 9.0602e-05 | -0.0022638 | 0.026402 | 0.026374 | 0.026402 | 0.99212 | -0.046117 | 0.99222 | -0.047003 | 12.0011
24 | 3.4201 | 1.5246 | -3.4195 | -1.5275 | 0.00055003 | -0.002918 | 0.10829 | 0.10833 | 0.10833 | 0.9982 | -0.0425 | 0.99802 | -0.044655 | 29.9251
25 | -3.5211 | -1.5736 | 3.5227 | 1.5752 | 0.0016047 | 0.0016594 | 0.11154 | 0.11153 | 0.11154 | 0.9982 | -0.0425 | 0.99877 | -0.027339 | 31.8672
26 | 3.2255 | 1.4336 | -3.2242 | -1.4322 | 0.0013624 | 0.0013802 | 0.1021 | 0.1021 | 0.1021 | 0.99802 | -0.044655 | 0.99749 | -0.058795 | 29.1711
27 | -3.5227 | -1.5752 | 3.5252 | 1.5777 | 0.0024442 | 0.0025271 | 0.11153 | 0.11153 | 0.11153 | 0.99877 | -0.027339 | 0.99965 | -0.0042777 | 31.8666
28 | 0.13726 | 0.065689 | -0.13726 | -0.066479 | 8.5573e-07 | -0.00078996 | 0.0043943 | 0.0044042 | 0.0044042 | 0.99965 | -0.0042777 | 0.99964 | -0.0042241 | 2.0019
29 | -3.6624 | -1.6434 | 3.6636 | 1.6381 | 0.0011778 | -0.005371 | 0.11592 | 0.11585 | 0.11592 | 0.99965 | -0.0042777 | 1 | 0 | 32.0229
30 | 3.1363 | 1.3896 | -3.1359 | -1.392 | 0.00037282 | -0.0024013 | 0.099274 | 0.099305 | 0.099305 | 0.99749 | -0.058795 | 0.99736 | -0.060407 | 27.4324
31 | 4.9801 | 2.28 | -4.9773 | -2.2858 | 0.0027777 | -0.0058031 | 0.15842 | 0.15851 | 0.15851 | 0.99807 | -0.049675 | 0.99746 | -0.056759 | 43.788
32 | -5.3175 | -2.4381 | 5.3185 | 2.4392 | 0.00094221 | 0.0010328 | 0.1692 | 0.1692 | 0.1692 | 0.99807 | -0.049675 | 0.99829 | -0.043928 | 48.342
33 | 0.33744 | 0.15818 | -0.33739 | -0.15841 | 4.4456e-05 | -0.00022743 | 0.010779 | 0.010782 | 0.010782 | 0.99807 | -0.049675 | 0.99793 | -0.050648 | 5.1343
34 | 0.077003 | 0.030282 | -0.077001 | -0.037013 | 2.2374e-06 | -0.0067301 | 0.0023947 | 0.0024726 | 0.0024726 | 0.99746 | -0.056759 | 0.99743 | -0.056563 | 1.1239
35 | 4.7968 | 2.2054 | -4.7938 | -2.2123 | 0.0030125 | -0.0069163 | 0.15279 | 0.1529 | 0.1529 | 0.99746 | -0.056759 | 0.99677 | -0.06466 | 42.2389
36 | 0.10352 | 0.050056 | -0.10352 | -0.050135 | 1.3214e-06 | -7.8691e-05 | 0.0033278 | 0.0033288 | 0.0033288 | 0.99746 | -0.056759 | 0.99744 | -0.056843 | 1.5851
37 | -5.4341 | -2.4952 | 5.4415 | 2.5033 | 0.0073807 | 0.0081046 | 0.17291 | 0.17291 | 0.17291 | 0.99829 | -0.043928 | 1 | 0 | 49.4031
38 | 0.24173 | 0.11207 | -0.24172 | -0.11216 | 8.397e-06 | -8.9041e-05 | 0.0077075 | 0.0077087 | 0.0077087 | 0.99793 | -0.050648 | 0.99789 | -0.050915 | 3.6708
39 | 0.077001 | 0.037013 | -0.077001 | -0.037293 | 9.6566e-08 | -0.00028057 | 0.0024726 | 0.0024762 | 0.0024762 | 0.99743 | -0.056563 | 0.99743 | -0.056552 | 1.1255
40 | 4.7938 | 2.2123 | -4.7934 | -2.2132 | 0.00038113 | -0.00087322 | 0.1529 | 0.15292 | 0.15292 | 0.99677 | -0.06466 | 0.99668 | -0.065655 | 42.2428
41 | 4.6448 | 2.1412 | -4.6446 | -2.1417 | 0.00020237 | -0.00050353 | 0.14814 | 0.14815 | 0.14815 | 0.99668 | -0.065655 | 0.99663 | -0.066202 | 40.924
42 | 2.9738 | 1.3159 | -2.9736 | -1.3171 | 0.00016597 | -0.0012021 | 0.094135 | 0.094151 | 0.094151 | 0.99724 | -0.061918 | 0.99718 | -0.062677 | 26.0085
43 | -3.1355 | -1.3943 | 3.1359 | 1.392 | 0.0003507 | -0.0022567 | 0.099335 | 0.099305 | 0.099335 | 0.99724 | -0.061918 | 0.99736 | -0.060407 | 27.4406
44 | 2.9736 | 1.3171 | -2.9725 | -1.3252 | 0.0011204 | -0.0080993 | 0.094151 | 0.094256 | 0.094256 | 0.99718 | -0.062677 | 0.99676 | -0.067768 | 26.0374
45 | 0.63364 | 0.29597 | -0.63363 | -0.29631 | 7.808e-06 | -0.00033581 | 0.020254 | 0.020258 | 0.020258 | 0.99676 | -0.067768 | 0.99675 | -0.067669 | 9.2084
46 | 2.3389 | 1.0293 | -2.3386 | -1.0327 | 0.00028 | -0.0034018 | 0.074005 | 0.074047 | 0.074047 | 0.99676 | -0.067768 | 0.99663 | -0.06941 | 20.4551
47 | 0.48594 | 0.22531 | -0.4859 | -0.22801 | 3.6864e-05 | -0.002705 | 0.015513 | 0.015546 | 0.015546 | 0.99675 | -0.067669 | 0.99668 | -0.067063 | 7.0664
48 | 0.14769 | 0.071004 | -0.14769 | -0.071529 | 6.6632e-07 | -0.0005247 | 0.004746 | 0.0047526 | 0.0047526 | 0.99675 | -0.067669 | 0.99674 | -0.06763 | 2.1603
49 | 2.2417 | 0.98573 | -2.2415 | -0.98812 | 0.00018003 | -0.0023924 | 0.070931 | 0.07096 | 0.07096 | 0.99663 | -0.06941 | 0.99654 | -0.070514 | 19.6022
50 | 0.24172 | 0.11216 | -0.2417 | -0.11234 | 1.6403e-05 | -0.00017384 | 0.0077087 | 0.0077109 | 0.0077109 | 0.99789 | -0.050915 | 0.99782 | -0.051433 | 3.6719
51 | 0.066399 | 0.029781 | -0.066399 | -0.031182 | 3.5141e-07 | -0.0014005 | 0.0021053 | 0.0021222 | 0.0021222 | 0.99782 | -0.051433 | 0.99782 | -0.051392 | 0.96465
52 | 0.064983 | 0.029124 | -0.064982 | -0.030604 | 3.5576e-07 | -0.0014797 | 0.0020602 | 0.002078 | 0.002078 | 0.99782 | -0.051433 | 0.99782 | -0.05139 | 0.94457
53 | -0.14858 | -0.071958 | 0.14858 | 0.071795 | 5.843e-06 | -0.00016343 | 0.0048035 | 0.0048014 | 0.0048035 | 0.9921 | -0.046548 | 0.99214 | -0.046288 | 2.2874
54 | 0.15162 | 0.073306 | -0.15162 | -0.073433 | 4.7298e-06 | -0.0001269 | 0.0049002 | 0.0049019 | 0.0049019 | 0.99214 | -0.046288 | 0.99211 | -0.046494 | 2.3342
55 | -0.30021 | -0.1451 | 0.30023 | 0.14026 | 2.5733e-05 | -0.0048363 | 0.0097016 | 0.0096411 | 0.0097016 | 0.99214 | -0.046288 | 0.99222 | -0.047003 | 4.4098
56 | 0.5083 | 0.23834 | -0.50824 | -0.23845 | 5.9179e-05 | -0.00010879 | 0.016346 | 0.016347 | 0.016347 | 0.99148 | -0.052655 | 0.99136 | -0.053515 | 7.7844
57 | 0.22407 | 0.10081 | -0.22406 | -0.10308 | 6.6142e-06 | -0.0022605 | 0.0071546 | 0.0071819 | 0.0071819 | 0.99136 | -0.053515 | 0.99133 | -0.053293 | 3.2645
58 | 0.22406 | 0.10308 | -0.22405 | -0.10579 | 7.9967e-06 | -0.0027099 | 0.0071819 | 0.0072152 | 0.0072152 | 0.99133 | -0.053293 | 0.9913 | -0.053009 | 3.2797
59 | 0.22405 | 0.10579 | -0.22405 | -0.10716 | 4.0851e-06 | -0.0013746 | 0.0072152 | 0.0072324 | 0.0072324 | 0.9913 | -0.053009 | 0.99128 | -0.052857 | 3.2875
60 | 0.10219 | 0.048142 | -0.10219 | -0.049493 | 8.3619e-07 | -0.0013508 | 0.0032896 | 0.0033066 | 0.0033066 | 0.99128 | -0.052857 | 0.99127 | -0.052787 | 1.503
61 | -1.1218 | -0.52334 | 1.1228 | 0.51019 | 0.00098544 | -0.013157 | 0.036015 | 0.035852 | 0.036015 | 0.99222 | -0.047003 | 0.99304 | -0.053803 | 16.3706
62 | -1.9855 | -0.89619 | 1.9857 | 0.89547 | 0.00017611 | -0.00072245 | 0.063327 | 0.063317 | 0.063327 | 0.99304 | -0.053803 | 0.99312 | -0.054456 | 28.7848
63 | 0.86272 | 0.38601 | -0.86243 | -0.39266 | 0.0002895 | -0.0066559 | 0.027475 | 0.027556 | 0.027556 | 0.99304 | -0.053803 | 0.99272 | -0.051331 | 12.5253
64 | -2.1387 | -0.96956 | 2.1388 | 0.96916 | 0.00011462 | -0.00040003 | 0.068257 | 0.068251 | 0.068257 | 0.99312 | -0.054456 | 0.99317 | -0.054854 | 31.0257
65 | 0.066399 | 0.031182 | -0.066398 | -0.032158 | 2.4839e-07 | -0.00097638 | 0.0021222 | 0.0021344 | 0.0021344 | 0.99782 | -0.051392 | 0.99781 | -0.05136 | 0.97018
66 | 0.064982 | 0.030604 | -0.064982 | -0.031472 | 2.1162e-07 | -0.00086806 | 0.002078 | 0.0020889 | 0.0020889 | 0.99782 | -0.05139 | 0.99781 | -0.051363 | 0.94949
67 | -0.15408 | -0.074624 | 0.15408 | 0.073878 | 1.0391e-06 | -0.00074619 | 0.0049681 | 0.0049587 | 0.0049681 | 0.99477 | -0.067319 | 0.99478 | -0.067377 | 2.2582
68 | -2.2966 | -1.0302 | 2.297 | 1.0289 | 0.00043041 | -0.0013007 | 0.073042 | 0.073025 | 0.073042 | 0.99478 | -0.067377 | 0.99495 | -0.068733 | 33.2009
69 | 2.1425 | 0.95628 | -2.1388 | -0.96916 | 0.0036738 | -0.01288 | 0.068085 | 0.068251 | 0.068251 | 0.99478 | -0.067377 | 0.99317 | -0.054854 | 31.0234
70 | 0.242 | 0.11104 | -0.242 | -0.1127 | 5.5947e-06 | -0.0016537 | 0.0077253 | 0.0077455 | 0.0077455 | 0.99495 | -0.068733 | 0.99493 | -0.068552 | 3.5207
71 | -2.539 | -1.1399 | 2.5396 | 1.1402 | 0.00058391 | 0.00030633 | 0.08075 | 0.080749 | 0.08075 | 0.99495 | -0.068733 | 0.9952 | -0.066787 | 38.4524
72 | 0.242 | 0.1127 | -0.24199 | -0.11315 | 1.5503e-06 | -0.0004567 | 0.0077455 | 0.0077511 | 0.0077511 | 0.99493 | -0.068552 | 0.99493 | -0.068501 | 3.5232
73 | -2.6608 | -1.1989 | 2.6611 | 1.1984 | 0.00026559 | -0.0005778 | 0.084655 | 0.084647 | 0.084655 | 0.9952 | -0.066787 | 0.99529 | -0.067519 | 38.4797
74 | 2.6613 | 1.1978 | -2.6611 | -1.1984 | 0.00024206 | -0.00052683 | 0.08464 | 0.084647 | 0.084647 | 0.99538 | -0.068184 | 0.99529 | -0.067519 | 38.4761
75 | -2.7872 | -1.2588 | 2.7882 | 1.2593 | 0.0010551 | 0.0005718 | 0.088693 | 0.088692 | 0.088693 | 0.99538 | -0.068184 | 0.99578 | -0.065037 | 42.2349
76 | -2.8684 | -1.2982 | 2.8688 | 1.2975 | 0.0004017 | -0.00073612 | 0.091276 | 0.091265 | 0.091276 | 0.99578 | -0.065037 | 0.99591 | -0.066075 | 41.4889
77 | -0.097376 | -0.040888 | 0.097377 | 0.04062 | 1.41e-07 | -0.00026711 | 0.0030613 | 0.0030583 | 0.0030613 | 0.99591 | -0.066066 | 0.99591 | -0.066075 | 1.3915
78 | 0.097376 | 0.040888 | -0.097374 | -0.045336 | 2.3898e-06 | -0.0044482 | 0.0030613 | 0.0031135 | 0.0031135 | 0.99591 | -0.066066 | 0.99589 | -0.065894 | 1.4152
79 | -2.9662 | -1.3381 | 2.9664 | 1.3378 | 0.0001564 | -0.00026548 | 0.094322 | 0.094319 | 0.094322 | 0.99591 | -0.066075 | 0.99596 | -0.066462 | 42.8738
80 | 0.097374 | 0.045336 | -0.097373 | -0.04716 | 1.0043e-06 | -0.0018242 | 0.0031135 | 0.0031362 | 0.0031362 | 0.99589 | -0.065894 | 0.99588 | -0.065808 | 1.4255
81 | -3.1155 | -1.41 | 3.1161 | 1.4092 | 0.00057265 | -0.00086448 | 0.099119 | 0.099107 | 0.099119 | 0.99596 | -0.066462 | 0.99613 | -0.067824 | 45.0541
82 | -3.8202 | -1.7502 | 3.8207 | 1.7498 | 0.00047829 | -0.00043064 | 0.12177 | 0.12177 | 0.12177 | 0.99613 | -0.067824 | 0.99625 | -0.068781 | 55.3513
83 | -0.15938 | -0.07719 | 0.15938 | 0.07581 | 2.053e-06 | -0.0013806 | 0.0051383 | 0.005121 | 0.0051383 | 0.99489 | -0.068193 | 0.9949 | -0.068303 | 2.3356
84 | -0.15938 | -0.07581 | 0.15938 | 0.073144 | 3.9243e-06 | -0.0026652 | 0.005121 | 0.0050882 | 0.005121 | 0.9949 | -0.068303 | 0.99493 | -0.068501 | 2.3277
85 | 0.26864 | 0.12839 | -0.26864 | -0.12977 | 5.7902e-06 | -0.0013768 | 0.0086268 | 0.0086441 | 0.0086441 | 0.99634 | -0.069184 | 0.99632 | -0.068999 | 3.9291
86 | -0.41046 | -0.19708 | 0.41049 | 0.19699 | 2.7839e-05 | -8.8974e-05 | 0.013192 | 0.013191 | 0.013192 | 0.99634 | -0.069184 | 0.99641 | -0.068722 | 6.2821
87 | 0.12157 | 0.058544 | -0.12157 | -0.058879 | 2.8866e-07 | -0.00033484 | 0.0039095 | 0.0039138 | 0.0039138 | 0.99632 | -0.068999 | 0.99632 | -0.068979 | 1.779
88 | 4.2332 | 1.9471 | -4.2329 | -1.9479 | 0.0002719 | -0.00085444 | 0.13499 | 0.135 | 0.135 | 0.99641 | -0.068722 | 0.99634 | -0.069532 | 37.2941
89 | -4.6436 | -2.1441 | 4.6446 | 2.1417 | 0.00093373 | -0.0023216 | 0.14818 | 0.14815 | 0.14818 | 0.99641 | -0.068722 | 0.99663 | -0.066202 | 40.9341
90 | -3.9792 | -1.8256 | 3.9796 | 1.8253 | 0.00038913 | -0.00031384 | 0.12686 | 0.12685 | 0.12686 | 0.99625 | -0.068781 | 0.99634 | -0.069532 | 57.6629
91 | 0.15858 | 0.075819 | -0.15857 | -0.076801 | 1.4396e-06 | -0.00098229 | 0.0050931 | 0.0051055 | 0.0051055 | 0.99625 | -0.068781 | 0.99624 | -0.068703 | 2.3207
92 | -2.0842 | -0.93033 | 2.0843 | 0.92851 | 0.00011895 | -0.0018289 | 0.066158 | 0.066135 | 0.066158 | 0.99591 | -0.078209 | 0.99598 | -0.077443 | 18.2756
93 | -2.0843 | -0.92851 | 2.0847 | 0.9229 | 0.00036386 | -0.0056041 | 0.066135 | 0.066066 | 0.066135 | 0.99598 | -0.077443 | 0.99617 | -0.075082 | 18.2693
94 | 0.15607 | 0.07521 | -0.15607 | -0.075587 | 5.3615e-07 | -0.00037702 | 0.0050204 | 0.0050251 | 0.0050251 | 0.99617 | -0.075082 | 0.99617 | -0.075052 | 2.2842
95 | -2.2407 | -0.99811 | 2.2415 | 0.98812 | 0.00075379 | -0.0099893 | 0.071084 | 0.07096 | 0.071084 | 0.99617 | -0.075082 | 0.99654 | -0.070514 | 19.6364
96 | 0.4859 | 0.22801 | -0.48588 | -0.23008 | 2.8287e-05 | -0.0020675 | 0.015546 | 0.015572 | 0.015572 | 0.99668 | -0.067063 | 0.99662 | -0.066586 | 7.078
97 | 0.14087 | 0.067964 | -0.14087 | -0.068227 | 3.0333e-07 | -0.00026206 | 0.0045312 | 0.0045345 | 0.0045345 | 0.99645 | -0.066472 | 0.99645 | -0.066453 | 2.0611
98 | -0.14087 | -0.067964 | 0.14088 | 0.067559 | 1.275e-05 | -0.00040565 | 0.0045312 | 0.004526 | 0.0045312 | 0.99645 | -0.066472 | 0.99654 | -0.06586 | 2.1577
99 | -0.32903 | -0.15868 | 0.32906 | 0.15413 | 2.8614e-05 | -0.0045552 | 0.010582 | 0.010525 | 0.010582 | 0.99654 | -0.06586 | 0.99662 | -0.066586 | 4.8099
100 | -0.1555 | -0.075314 | 0.15551 | 0.073744 | 2.2918e-06 | -0.0015703 | 0.0050525 | 0.0050326 | 0.0050525 | 0.9872 | -0.16649 | 0.98721 | -0.16662 | 2.2966
101 | -0.15551 | -0.073744 | 0.15551 | 0.073159 | 8.4838e-07 | -0.00058447 | 0.0050326 | 0.0050253 | 0.0050326 | 0.98721 | -0.16662 | 0.98722 | -0.16666 | 2.2875
102 | -0.24984 | -0.1174 | 0.24985 | 0.11579 | 6.0091e-06 | -0.0016097 | 0.0080721 | 0.0080522 | 0.0080721 | 0.98722 | -0.16666 | 0.98724 | -0.16686 | 3.6691
103 | 0.094337 | 0.04424 | -0.094336 | -0.045689 | 7.7643e-07 | -0.001449 | 0.0030468 | 0.003065 | 0.003065 | 0.98722 | -0.16666 | 0.98721 | -0.16659 | 1.3932
104 | 0.072262 | 0.033042 | -0.072261 | -0.034998 | 6.12e-07 | -0.0019557 | 0.0023234 | 0.0023478 | 0.0023478 | 0.98724 | -0.16686 | 0.98723 | -0.16679 | 1.0672
105 | -0.32211 | -0.14883 | 0.32213 | 0.14673 | 1.2956e-05 | -0.0020994 | 0.010376 | 0.01035 | 0.010376 | 0.98724 | -0.16686 | 0.98728 | -0.16717 | 4.7162
106 | 0.70826 | 0.32044 | -0.70824 | -0.3208 | 1.0966e-05 | -0.0003663 | 0.022736 | 0.02274 | 0.02274 | 0.98701 | -0.17032 | 0.987 | -0.17021 | 10.3366
107 | -0.84977 | -0.38898 | 0.85004 | 0.38891 | 0.00027141 | -6.7229e-05 | 0.027334 | 0.027331 | 0.027334 | 0.98701 | -0.17032 | 0.98735 | -0.16777 | 13.016
108 | 0.70824 | 0.3208 | -0.70818 | -0.3231 | 6.9011e-05 | -0.0023015 | 0.02274 | 0.022769 | 0.022769 | 0.987 | -0.17021 | 0.98691 | -0.16948 | 10.3494
109 | 0.74705 | 0.34927 | -0.74702 | -0.35016 | 3.0054e-05 | -0.00089199 | 0.024111 | 0.024122 | 0.024122 | 0.98735 | -0.16777 | 0.98731 | -0.16745 | 10.9646
110 | -1.5971 | -0.73818 | 1.5979 | 0.73277 | 0.00085854 | -0.0054125 | 0.051441 | 0.051372 | 0.051441 | 0.98735 | -0.16777 | 0.98785 | -0.17193 | 23.3824
111 | 0.70818 | 0.3231 | -0.70815 | -0.32392 | 2.445e-05 | -0.00081393 | 0.022769 | 0.022779 | 0.022779 | 0.98691 | -0.16948 | 0.98688 | -0.16922 | 10.3539
112 | 0.59796 | 0.27055 | -0.59793 | -0.27058 | 2.8873e-05 | -3.3031e-05 | 0.019198 | 0.019199 | 0.019199 | 0.98688 | -0.16922 | 0.98683 | -0.16962 | 9.1422
113 | -0.52047 | -0.23553 | 0.52048 | 0.23508 | 7.2954e-06 | -0.00045284 | 0.016713 | 0.016707 | 0.016713 | 0.98677 | -0.16915 | 0.98678 | -0.16925 | 7.5967
114 | 0.39497 | 0.17475 | -0.39495 | -0.17482 | 2.0381e-05 | -7.0512e-05 | 0.012635 | 0.012636 | 0.012636 | 0.98677 | -0.16915 | 0.98671 | -0.1696 | 6.0172
115 | 0.077418 | 0.036875 | -0.077418 | -0.037495 | 2.2484e-07 | -0.00062019 | 0.0025086 | 0.0025165 | 0.0025165 | 0.98678 | -0.16925 | 0.98678 | -0.16922 | 1.1438
116 | -0.5979 | -0.27196 | 0.59793 | 0.27058 | 2.9319e-05 | -0.0013754 | 0.019215 | 0.019199 | 0.019215 | 0.98678 | -0.16925 | 0.98683 | -0.16962 | 8.7343
117 | 0.39495 | 0.17482 | -0.39489 | -0.1812 | 5.9008e-05 | -0.0063778 | 0.012636 | 0.012713 | 0.012713 | 0.98671 | -0.1696 | 0.98657 | -0.1685 | 5.7787
118 | 0.39489 | 0.1812 | -0.39489 | -0.18137 | 1.5561e-06 | -0.00016712 | 0.012713 | 0.012715 | 0.012715 | 0.98657 | -0.1685 | 0.98657 | -0.16847 | 5.7796
119 | 0.25311 | 0.1127 | -0.25289 | -0.11473 | 0.00021956 | -0.002032 | 0.0081072 | 0.0081332 | 0.0081332 | 0.98657 | -0.16847 | 0.98566 | -0.17579 | 3.873
120 | 0.25289 | 0.11473 | -0.25288 | -0.11715 | 9.2574e-06 | -0.00242 | 0.0081332 | 0.0081628 | 0.0081628 | 0.98566 | -0.17579 | 0.98562 | -0.17551 | 3.7104
121 | 0.611 | 0.28429 | -0.61098 | -0.28525 | 2.1626e-05 | -0.00096406 | 0.019704 | 0.019716 | 0.019716 | 0.98731 | -0.16745 | 0.98728 | -0.16717 | 8.9618
122 | 0.28886 | 0.13852 | -0.28885 | -0.1399 | 6.9505e-06 | -0.0013763 | 0.0093669 | 0.0093844 | 0.0093844 | 0.98728 | -0.16717 | 0.98726 | -0.16696 | 4.2657
123 | 0.15146 | 0.068033 | -0.15139 | -0.070118 | 7.7963e-05 | -0.0020844 | 0.0048631 | 0.0048891 | 0.0048891 | 0.98562 | -0.17551 | 0.98508 | -0.17967 | 2.3281

## res_trafo
| p_hv_mw | q_hv_mvar | p_lv_mw | q_lv_mvar | pl_mw | ql_mvar | i_hv_ka | i_lv_ka | vm_hv_pu | va_hv_degree | vm_lv_pu | va_lv_degree | loading_percent
0 | 2.6518e-14 | 1.7507e-14 | 0.013999 | 0.0105 | 0.013999 | 0.0105 | 1.6678e-16 | 0.00050517 | 0.99997 | 149.9981 | 1 | 0 | 0.069998

## res_ext_grid
| p_mw | q_mvar
0 | 9.1191 | 4.1518

## res_load
| p_mw | q_mvar
0 | 0.093782 | 0.045421
1 | 0.1513 | 0.073279
2 | 0.099457 | 0.048169
3 | 0.05145 | 0.024918
4 | 0.076384 | 0.036995
5 | 0.14037 | 0.067986
6 | 0.050187 | 0.024307
7 | 0.47728 | 0.23116
8 | 0.15378 | 0.07448
9 | 0.14001 | 0.067809
10 | 0.10106 | 0.048944
11 | 0.194 | 0.093959
12 | 0.087905 | 0.042574
13 | 0.11564 | 0.056005
14 | 0.095667 | 0.046334
15 | 0.10352 | 0.050135
16 | 0.14861 | 0.071976
17 | 0.077001 | 0.037293
18 | 0.16175 | 0.078339
19 | 0.096904 | 0.046933
20 | 0.13726 | 0.066479
21 | 0.11032 | 0.05343
22 | 0.14858 | 0.071958
23 | 0.13651 | 0.066117
24 | 0.28417 | 0.13763
25 | 0.12186 | 0.059018
26 | 0.10219 | 0.049493
27 | 0.15162 | 0.073433
28 | 0.15298 | 0.074093
29 | 0.066398 | 0.032158
30 | 0.064982 | 0.031472
31 | 0.15408 | 0.074624
32 | 0.12124 | 0.05872
33 | 0.12582 | 0.060939
34 | 0.080225 | 0.038855
35 | 0.14911 | 0.072219
36 | 0.097373 | 0.04716
37 | 0.70412 | 0.34102
38 | 0.15938 | 0.07719
39 | 0.08261 | 0.04001
40 | 0.14182 | 0.068688
41 | 0.14707 | 0.071227
42 | 0.12157 | 0.058879
43 | 0.25326 | 0.12266
44 | 0.15857 | 0.076801
45 | 0.12789 | 0.06194
46 | 0.15607 | 0.075587
47 | 0.14769 | 0.071529
48 | 0.14087 | 0.068227
49 | 0.18815 | 0.091125
50 | 0.15681 | 0.075949
51 | 0.1555 | 0.075314
52 | 0.094336 | 0.045689
53 | 0.14151 | 0.068539
54 | 0.1102 | 0.05337
55 | 0.1255 | 0.060782
56 | 0.077418 | 0.037495
57 | 0.14178 | 0.068667
58 | 0.13602 | 0.065875
59 | 0.28885 | 0.1399
60 | 0.072261 | 0.034998
61 | 0.10142 | 0.04912
62 | 0.099927 | 0.048397

## dtypes
| element | column | dtype
0 | bus | name | object
1 | bus | vn_kv | float64
2 | bus | type | object
3 | bus | zone | object
4 | bus | in_service | bool
5 | load | name | object
6 | load | bus | uint32
7 | load | p_mw | float64
8 | load | q_mvar | float64
9 | load | const_z_percent | float64
10 | load | const_i_percent | float64
11 | load | sn_mva | float64
12 | load | scaling | float64
13 | load | in_service | bool
14 | load | type | object
15 | ext_grid | name | object
16 | ext_grid | bus | uint32
17 | ext_grid | vm_pu | float64
18 | ext_grid | va_degree | float64
19 | ext_grid | slack_weight | float64
20 | ext_grid | in_service | bool
21 | line | name | object
22 | line | std_type | object
23 | line | from_bus | uint32
24 | line | to_bus | uint32
25 | line | length_km | float64
26 | line | r_ohm_per_km | float64
27 | line | x_ohm_per_km | float64
28 | line | c_nf_per_km | float64
29 | line | g_us_per_km | float64
30 | line | max_i_ka | float64
31 | line | df | float64
32 | line | parallel | uint32
33 | line | type | object
34 | line | in_service | bool
35 | trafo | name | object
36 | trafo | std_type | object
37 | trafo | hv_bus | uint32
38 | trafo | lv_bus | uint32
39 | trafo | sn_mva | float64
40 | trafo | vn_hv_kv | float64
41 | trafo | vn_lv_kv | float64
42 | trafo | vk_percent | float64
43 | trafo | vkr_percent | float64
44 | trafo | pfe_kw | float64
45 | trafo | i0_percent | float64
46 | trafo | shift_degree | float64
47 | trafo | tap_side | object
48 | trafo | tap_neutral | int32
49 | trafo | tap_min | int32
50 | trafo | tap_max | int32
51 | trafo | tap_step_percent | float64
52 | trafo | tap_step_degree | float64
53 | trafo | tap_pos | int32
54 | trafo | tap_phase_shifter | bool
55 | trafo | parallel | uint32
56 | trafo | df | float64
57 | trafo | in_service | bool
58 | bus_geodata | x | float64
59 | bus_geodata | y | float64
60 | bus_geodata | coords | object
61 | res_bus | vm_pu | float64
62 | res_bus | va_degree | float64
63 | res_bus | p_mw | float64
64 | res_bus | q_mvar | float64
65 | res_line | p_from_mw | float64
66 | res_line | q_from_mvar | float64
67 | res_line | p_to_mw | float64
68 | res_line | q_to_mvar | float64
69 | res_line | pl_mw | float64
70 | res_line | ql_mvar | float64
71 | res_line | i_from_ka | float64
72 | res_line | i_to_ka | float64
73 | res_line | i_ka | float64
74 | res_line | vm_from_pu | float64
75 | res_line | va_from_degree | float64
76 | res_line | vm_to_pu | float64
77 | res_line | va_to_degree | float64
78 | res_line | loading_percent | float64
79 | res_trafo | p_hv_mw | float64
80 | res_trafo | q_hv_mvar | float64
81 | res_trafo | p_lv_mw | float64
82 | res_trafo | q_lv_mvar | float64
83 | res_trafo | pl_mw | float64
84 | res_trafo | ql_mvar | float64
85 | res_trafo | i_hv_ka | float64
86 | res_trafo | i_lv_ka | float64
87 | res_trafo | vm_hv_pu | float64
88 | res_trafo | va_hv_degree | float64
89 | res_trafo | vm_lv_pu | float64
90 | res_trafo | va_lv_degree | float64
91 | res_trafo | loading_percent | float64
92 | res_ext_grid | p_mw | float64
93 | res_ext_grid | q_mvar | float64
94 | res_load | p_mw | float64
95 | res_load | q_mvar | float64

## parameters
| version | format_version | converged | OPF_converged | name | f_hz | sn_mva
0 | 2.14.6 | 2.14.0 | TRUE | FALSE |  | 50 | 1