## bus
| name | vn_kv | type | zone | in_service
0 | bus_MV_130_0_node_0 | 20 | n |  | TRUE
1 | bus_MV_130_0_node_1 | 20 | n |  | TRUE
2 | bus_MV_130_0_node_5 | 20 | n |  | TRUE
3 | bus_MV_130_0_node_37 | 20 | n |  | TRUE
4 | bus_MV_130_0_node_159 | 20 | n |  | TRUE
5 | bus_MV_130_0_node_30 | 20 | n |  | TRUE
6 | bus_MV_130_0_node_120 | 20 | n |  | TRUE
7 | bus_MV_130_0_node_119 | 20 | n |  | TRUE
8 | bus_MV_130_0_node_29 | 20 | n |  | TRUE
9 | bus_MV_130_0_node_2 | 20 | n |  | TRUE
10 | bus_MV_130_0_node_3 | 20 | n |  | TRUE
11 | bus_MV_130_0_node_4 | 20 | n |  | TRUE
12 | bus_MV_130_0_node_14 | 20 | n |  | TRUE
13 | bus_MV_130_0_node_18 | 20 | n |  | TRUE
14 | bus_MV_130_0_node_15 | 20 | n |  | TRUE
15 | bus_MV_130_0_node_132 | 20 | n |  | TRUE
16 | bus_MV_130_0_node_16 | 20 | n |  | TRUE
17 | bus_MV_130_0_node_138 | 20 | n |  | TRUE
18 | bus_MV_130_0_node_17 | 20 | n |  | TRUE
19 | bus_MV_130_0_node_87 | 20 | n |  | TRUE
20 | bus_MV_130_0_node_135 | 20 | n |  | TRUE
21 | bus_MV_130_0_node_134 | 20 | n |  | TRUE
22 | bus_MV_130_0_node_36 | 20 | n |  | TRUE
23 | bus_MV_130_0_node_125 | 20 | n |  | TRUE
24 | bus_MV_130_0_node_10 | 20 | n |  | TRUE
25 | bus_MV_130_0_node_7 | 20 | n |  | TRUE
26 | bus_MV_130_0_node_8 | 20 | n |  | TRUE
27 | bus_MV_130_0_node_9 | 20 | n |  | TRUE
28 | bus_MV_130_0_node_13 | 20 | n |  | TRUE
29 | bus_MV_130_0_node_12 | 20 | n |  | TRUE
30 | bus_MV_130_0_node_33 | 20 | n |  | TRUE
31 | bus_MV_130_0_node_32 | 20 | n |  | TRUE
32 | bus_MV_130_0_node_38 | 20 | n |  | TRUE
33 | bus_MV_130_0_node_11 | 20 | n |  | TRUE
34 | bus_MV_130_0_node_117 | 20 | n |  | TRUE
35 | bus_MV_130_0_node_133 | 20 | n |  | TRUE
36 | bus_MV_130_0_node_139 | 20 | n |  | TRUE
37 | bus_MV_130_0_node_136 | 20 | n |  | TRUE
38 | bus_MV_130_0_node_109 | 20 | n |  | TRUE
39 | bus_MV_130_0_node_19 | 20 | n |  | TRUE
40 | bus_MV_130_0_node_20 | 20 | n |  | TRUE
41 | bus_MV_130_0_node_21 | 20 | n |  | TRUE
42 | bus_MV_130_0_node_22 | 20 | n |  | TRUE
43 | bus_MV_130_0_node_24 | 20 | n |  | TRUE
44 | bus_MV_130_0_node_28 | 20 | n |  | TRUE
45 | bus_MV_130_0_node_34 | 20 | n |  | TRUE
46 | bus_MV_130_0_node_23 | 20 | n |  | TRUE
47 | bus_MV_130_0_node_25 | 20 | n |  | TRUE
48 | bus_MV_130_0_node_127 | 20 | n |  | TRUE
49 | bus_MV_130_0_node_43 | 20 | n |  | TRUE
50 | bus_MV_130_0_node_26 | 20 | n |  | TRUE
51 | bus_MV_130_0_node_41 | 20 | n |  | TRUE
52 | bus_MV_130_0_node_126 | 20 | n |  | TRUE
53 | bus_MV_130_0_node_27 | 20 | n |  | TRUE
54 | bus_MV_130_0_node_124 | 20 | n |  | TRUE
55 | bus_MV_130_0_node_40 | 20 | n |  | TRUE
56 | bus_MV_130_0_node_44 | 20 | n |  | TRUE
57 | bus_MV_130_0_node_42 | 20 | n |  | TRUE
58 | bus_MV_130_0_node_35 | 20 | n |  | TRUE
59 | bus_MV_130_0_node_122 | 20 | n |  | TRUE
60 | bus_MV_130_0_node_39 | 20 | n |  | TRUE
61 | bus_MV_130_0_node_121 | 20 | n |  | TRUE
62 | bus_MV_130_0_node_118 | 20 | n |  | TRUE
63 | bus_MV_130_0_node_67 | 20 | n |  | TRUE
64 | bus_MV_130_0_node_45 | 20 | n |  | TRUE
65 | bus_MV_130_0_node_46 | 20 | n |  | TRUE
66 | bus_MV_130_0_node_47 | 20 | n |  | TRUE
67 | bus_MV_130_0_node_49 | 20 | n |  | TRUE
68 | bus_MV_130_0_node_161 | 20 | n |  | TRUE
69 | bus_MV_130_0_node_77 | 20 | n |  | TRUE
70 | bus_MV_130_0_node_82 | 20 | n |  | TRUE
71 | bus_MV_130_0_node_160 | 20 | n |  | TRUE
72 | bus_MV_130_0_node_48 | 20 | n |  | TRUE
73 | bus_MV_130_0_node_84 | 20 | n |  | TRUE
74 | bus_MV_130_0_node_103 | 20 | n |  | TRUE
75 | bus_MV_130_0_node_50 | 20 | n |  | TRUE
76 | bus_MV_130_0_node_51 | 20 | n |  | TRUE
77 | bus_MV_130_0_node_52 | 20 | n |  | TRUE
78 | bus_MV_130_0_node_53 | 20 | n |  | TRUE
79 | bus_MV_130_0_node_54 | 20 | n |  | TRUE
80 | bus_MV_130_0_node_61 | 20 | n |  | TRUE
81 | bus_MV_130_0_node_62 | 20 | n |  | TRUE
82 | bus_MV_130_0_node_151 | 20 | n |  | TRUE
83 | bus_MV_130_0_node_56 | 20 | n |  | TRUE
84 | bus_MV_130_0_node_93 | 20 | n |  | TRUE
85 | bus_MV_130_0_node_55 | 20 | n |  | TRUE
86 | bus_MV_130_0_node_150 | 20 | n |  | TRUE
87 | bus_MV_130_0_node_57 | 20 | n |  | TRUE
88 | bus_MV_130_0_node_149 | 20 | n |  | TRUE
89 | bus_MV_130_0_node_96 | 20 | n |  | TRUE
90 | bus_MV_130_0_node_100 | 20 | n |  | TRUE
91 | bus_MV_130_0_node_145 | 20 | n |  | TRUE
92 | bus_MV_130_0_node_91 | 20 | n |  | TRUE
93 | bus_MV_130_0_node_92 | 20 | n |  | TRUE
94 | bus_MV_130_0_node_142 | 20 | n |  | TRUE
95 | bus_MV_130_0_node_97 | 20 | n |  | TRUE
96 | bus_MV_130_0_node_99 | 20 | n |  | TRUE
97 | bus_MV_130_0_node_58 | 20 | n |  | TRUE
98 | bus_MV_130_0_node_60 | 20 | n |  | TRUE
99 | bus_MV_130_0_node_63 | 20 | n |  | TRUE
100 | bus_MV_130_0_node_152 | 20 | n |  | TRUE
101 | bus_MV_130_0_node_86 | 20 | n |  | TRUE
102 | bus_MV_130_0_node_64 | 20 | n |  | TRUE
103 | bus_MV_130_0_node_65 | 20 | n |  | TRUE
104 | bus_MV_130_0_node_108 | 20 | n |  | TRUE
105 | bus_MV_130_0_node_129 | 20 | n |  | TRUE
106 | bus_MV_130_0_node_137 | 20 | n |  | TRUE
107 | bus_MV_130_0_node_107 | 20 | n |  | TRUE
108 | bus_MV_130_0_node_66 | 20 | n |  | TRUE
109 | bus_MV_130_0_node_70 | 20 | n |  | TRUE
110 | bus_MV_130_0_node_71 | 20 | n |  | TRUE
111 | bus_MV_130_0_node_68 | 20 | n |  | TRUE
112 | bus_MV_130_0_node_69 | 20 | n |  | TRUE
113 | bus_MV_130_0_node_104 | 20 | n |  | TRUE
114 | bus_MV_130_0_node_156 | 20 | n |  | TRUE
115 | bus_MV_130_0_node_113 | 20 | n |  | TRUE
116 | bus_MV_130_0_node_128 | 20 | n |  | TRUE
117 | bus_MV_130_0_node_106 | 20 | n |  | TRUE
118 | bus_MV_130_0_node_105 | 20 | n |  | TRUE
119 | bus_MV_130_0_node_115 | 20 | n |  | TRUE
120 | bus_MV_130_0_node_114 | 20 | n |  | TRUE
121 | bus_MV_130_0_node_72 | 20 | n |  | TRUE
122 | bus_MV_130_0_node_73 | 20 | n |  | TRUE
123 | bus_MV_130_0_node_74 | 20 | n |  | TRUE
124 | bus_MV_130_0_node_75 | 20 | n |  | TRUE
125 | bus_MV_130_0_node_131 | 20 | n |  | TRUE
126 | bus_MV_130_0_node_130 | 20 | n |  | TRUE
127 | bus_MV_130_0_node_85 | 20 | n |  | TRUE
128 | bus_MV_130_0_node_76 | 20 | n |  | TRUE
129 | bus_MV_130_0_node_78 | 20 | n |  | TRUE
130 | bus_MV_130_0_node_102 | 20 | n |  | TRUE
131 | bus_MV_130_0_node_101 | 20 | n |  | TRUE
132 | bus_MV_130_0_node_80 | 20 | n |  | TRUE
133 | bus_MV_130_0_node_147 | 20 | n |  | TRUE
134 | bus_MV_130_0_node_79 | 20 | n |  | TRUE
135 | bus_MV_130_0_node_81 | 20 | n |  | TRUE
136 | bus_MV_130_0_node_83 | 20 | n |  | TRUE
137 | bus_MV_130_0_node_89 | 20 | n |  | TRUE
138 | bus_MV_130_0_node_88 | 20 | n |  | TRUE
139 | bus_MV_130_0_node_90 | 20 | n |  | TRUE
140 | bus_MV_130_0_node_158 | 20 | n |  | TRUE
141 | bus_MV_130_0_node_146 | 20 | n |  | TRUE
142 | bus_MV_130_0_node_144 | 20 | n |  | TRUE
143 | bus_MV_130_0_node_94 | 20 | n |  | TRUE
144 | bus_MV_130_0_node_95 | 20 | n |  | TRUE
145 | bus_MV_130_0_node_116 | 20 | n |  | TRUE
146 | bus_MV_130_0_node_98 | 20 | n |  | TRUE
147 | bus_MV_130_0_node_155 | 20 | n |  | TRUE
148 | bus_MV_130_0_node_110 | 20 | n |  | TRUE
149 | bus_MV_130_0_node_111 | 20 | n |  | TRUE
150 | bus_MV_130_0_node_112 | 20 | n |  | TRUE
151 | bus_MV_130_0_node_154 | 20 | n |  | TRUE
152 | bus_MV_130_0_node_157 | 20 | n |  | TRUE
153 | bus_MV_130_0_node_123 | 20 | n |  | TRUE
154 | bus_MV_130_0_node_140 | 20 | n |  | TRUE
155 | bus_MV_130_0_node_141 | 20 | n |  | TRUE
156 | bus_MV_130_0_node_143 | 20 | n |  | TRUE
157 | bus_MV_130_0_node_148 | 20 | n |  | TRUE
158 | bus_HV_130_0_node_133 | 110 | n |  | TRUE

## load
| name | bus | p_mw | q_mvar | const_z_percent | const_i_percent | sn_mva | scaling | in_service | type
0 | MV_130_0_load_0 | 0 | 0.097884 | 0.047408 | 0 | 0 |  | 1 | TRUE | wye
1 | MV_130_0_load_159 | 4 | 0.14788 | 0.071622 | 0 | 0 |  | 1 | TRUE | wye
2 | MV_130_0_load_30 | 5 | 0.6789 | 0.32881 | 0 | 0 |  | 1 | TRUE | wye
3 | MV_130_0_load_120 | 6 | 0.23965 | 0.11607 | 0 | 0 |  | 1 | TRUE | wye
4 | MV_130_0_load_119 | 7 | 0.41757 | 0.20224 | 0 | 0 |  | 1 | TRUE | wye
5 | MV_130_0_load_29 | 8 | 0.10801 | 0.052309 | 0 | 0 |  | 1 | TRUE | wye
6 | MV_130_0_load_2 | 9 | 0.068074 | 0.03297 | 0 | 0 |  | 1 | TRUE | wye
7 | MV_130_0_load_132 | 15 | 1.7495 | 0.84733 | 0 | 0 |  | 1 | TRUE | wye
8 | MV_130_0_load_138 | 17 | 0.078856 | 0.038192 | 0 | 0 |  | 1 | TRUE | wye
9 | MV_130_0_load_87 | 19 | 0.10055 | 0.0487 | 0 | 0 |  | 1 | TRUE | wye
10 | MV_130_0_load_135 | 20 | 0.43816 | 0.21221 | 0 | 0 |  | 1 | TRUE | wye
11 | MV_130_0_load_134 | 21 | 1.7948 | 0.86924 | 0 | 0 |  | 1 | TRUE | wye
12 | MV_130_0_load_125 | 23 | 0.11883 | 0.05755 | 0 | 0 |  | 1 | TRUE | wye
13 | MV_130_0_load_7 | 25 | 0.1068 | 0.051723 | 0 | 0 |  | 1 | TRUE | wye
14 | MV_130_0_load_33 | 30 | 0.16269 | 0.078793 | 0 | 0 |  | 1 | TRUE | wye
15 | MV_130_0_load_32 | 31 | 0.16233 | 0.078622 | 0 | 0 |  | 1 | TRUE | wye
16 | MV_130_0_load_38 | 32 | 0.10143 | 0.049123 | 0 | 0 |  | 1 | TRUE | wye
17 | MV_130_0_load_11 | 33 | 0.15077 | 0.073023 | 0 | 0 |  | 1 | TRUE | wye
18 | MV_130_0_load_117 | 34 | 0.079378 | 0.038445 | 0 | 0 |  | 1 | TRUE | wye
19 | MV_130_0_load_133 | 35 | 2.3691 | 1.1474 | 0 | 0 |  | 1 | TRUE | wye
20 | MV_130_0_load_136 | 37 | 0.82503 | 0.39958 | 0 | 0 |  | 1 | TRUE | wye
21 | MV_130_0_load_19 | 39 | 0.066117 | 0.032022 | 0 | 0 |  | 1 | TRUE | wye
22 | MV_130_0_load_34 | 45 | 0.1377 | 0.066691 | 0 | 0 |  | 1 | TRUE | wye
23 | MV_130_0_load_127 | 48 | 0.068399 | 0.033127 | 0 | 0 |  | 1 | TRUE | wye
24 | MV_130_0_load_43 | 49 | 0.11676 | 0.056551 | 0 | 0 |  | 1 | TRUE | wye
25 | MV_130_0_load_41 | 51 | 0.15779 | 0.076423 | 0 | 0 |  | 1 | TRUE | wye
26 | MV_130_0_load_126 | 52 | 0.13578 | 0.065762 | 0 | 0 |  | 1 | TRUE | wye
27 | MV_130_0_load_44 | 56 | 0.11948 | 0.057867 | 0 | 0 |  | 1 | TRUE | wye
28 | MV_130_0_load_42 | 57 | 0.13969 | 0.067656 | 0 | 0 |  | 1 | TRUE | wye
29 | MV_130_0_load_122 | 59 | 0.13727 | 0.066481 | 0 | 0 |  | 1 | TRUE | wye
30 | MV_130_0_load_39 | 60 | 0.1457 | 0.070567 | 0 | 0 |  | 1 | TRUE | wye
31 | MV_130_0_load_121 | 61 | 0.069375 | 0.0336 | 0 | 0 |  | 1 | TRUE | wye
32 | MV_130_0_load_45 | 64 | 0.084293 | 0.040825 | 0 | 0 |  | 1 | TRUE | wye
33 | MV_130_0_load_161 | 68 | 0.093341 | 0.045207 | 0 | 0 |  | 1 | TRUE | wye
34 | MV_130_0_load_160 | 71 | 0.067783 | 0.032829 | 0 | 0 |  | 1 | TRUE | wye
35 | MV_130_0_load_84 | 73 | 0.10323 | 0.049997 | 0 | 0 |  | 1 | TRUE | wye
36 | MV_130_0_load_103 | 74 | 0.075142 | 0.036393 | 0 | 0 |  | 1 | TRUE | wye
37 | MV_130_0_load_50 | 75 | 0.12282 | 0.059486 | 0 | 0 |  | 1 | TRUE | wye
38 | MV_130_0_load_51 | 76 | 0.067096 | 0.032496 | 0 | 0 |  | 1 | TRUE | wye
39 | MV_130_0_load_61 | 80 | 0.088222 | 0.042728 | 0 | 0 |  | 1 | TRUE | wye
40 | MV_130_0_load_151 | 82 | 0.11268 | 0.054572 | 0 | 0 |  | 1 | TRUE | wye
41 | MV_130_0_load_150 | 86 | 0.14725 | 0.071318 | 0 | 0 |  | 1 | TRUE | wye
42 | MV_130_0_load_149 | 88 | 0.088244 | 0.042738 | 0 | 0 |  | 1 | TRUE | wye
43 | MV_130_0_load_96 | 89 | 0.10946 | 0.053014 | 0 | 0 |  | 1 | TRUE | wye
44 | MV_130_0_load_100 | 90 | 0.16102 | 0.077985 | 0 | 0 |  | 1 | TRUE | wye
45 | MV_130_0_load_145 | 91 | 0.26512 | 0.1284 | 0 | 0 |  | 1 | TRUE | wye
46 | MV_130_0_load_91 | 92 | 0.10799 | 0.0523 | 0 | 0 |  | 1 | TRUE | wye
47 | MV_130_0_load_99 | 96 | 0.1118 | 0.054149 | 0 | 0 |  | 1 | TRUE | wye
48 | MV_130_0_load_58 | 97 | 0.12405 | 0.060083 | 0 | 0 |  | 1 | TRUE | wye
49 | MV_130_0_load_152 | 100 | 0.073686 | 0.035688 | 0 | 0 |  | 1 | TRUE | wye
50 | MV_130_0_load_64 | 102 | 0.11556 | 0.055971 | 0 | 0 |  | 1 | TRUE | wye
51 | MV_130_0_load_65 | 103 | 0.084613 | 0.04098 | 0 | 0 |  | 1 | TRUE | wye
52 | MV_130_0_load_108 | 104 | 0.07084 | 0.034309 | 0 | 0 |  | 1 | TRUE | wye
53 | MV_130_0_load_129 | 105 | 0.081218 | 0.039336 | 0 | 0 |  | 1 | TRUE | wye
54 | MV_130_0_load_137 | 106 | 1.7418 | 0.84359 | 0 | 0 |  | 1 | TRUE | wye
55 | MV_130_0_load_104 | 113 | 0.14618 | 0.070799 | 0 | 0 |  | 1 | TRUE | wye
56 | MV_130_0_load_156 | 114 | 0.16375 | 0.079306 | 0 | 0 |  | 1 | TRUE | wye
57 | MV_130_0_load_113 | 115 | 0.11803 | 0.057164 | 0 | 0 |  | 1 | TRUE | wye
58 | MV_130_0_load_128 | 116 | 0.060317 | 0.029213 | 0 | 0 |  | 1 | TRUE | wye
59 | MV_130_0_load_105 | 118 | 0.15407 | 0.074621 | 0 | 0 |  | 1 | TRUE | wye
60 | MV_130_0_load_115 | 119 | 3.3031 | 1.5998 | 0 | 0 |  | 1 | TRUE | wye
61 | MV_130_0_load_72 | 121 | 0.10754 | 0.052084 | 0 | 0 |  | 1 | TRUE | wye
62 | MV_130_0_load_131 | 125 | 0.30776 | 0.14905 | 0 | 0 |  | 1 | TRUE | wye
63 | MV_130_0_load_130 | 126 | 0.22506 | 0.109 | 0 | 0 |  | 1 | TRUE | wye
64 | MV_130_0_load_85 | 127 | 0.070684 | 0.034234 | 0 | 0 |  | 1 | TRUE | wye
65 | MV_130_0_load_76 | 128 | 0.096302 | 0.046641 | 0 | 0 |  | 1 | TRUE | wye
66 | MV_130_0_load_101 | 131 | 0.13764 | 0.066664 | 0 | 0 |  | 1 | TRUE | wye
67 | MV_130_0_load_147 | 133 | 0.12468 | 0.060385 | 0 | 0 |  | 1 | TRUE | wye
68 | MV_130_0_load_79 | 134 | 0.065673 | 0.031807 | 0 | 0 |  | 1 | TRUE | wye
69 | MV_130_0_load_88 | 138 | 0.14308 | 0.069297 | 0 | 0 |  | 1 | TRUE | wye
70 | MV_130_0_load_158 | 140 | 0.10753 | 0.052081 | 0 | 0 |  | 1 | TRUE | wye
71 | MV_130_0_load_146 | 141 | 0.16729 | 0.081023 | 0 | 0 |  | 1 | TRUE | wye
72 | MV_130_0_load_95 | 144 | 0.18518 | 0.089686 | 0 | 0 |  | 1 | TRUE | wye
73 | MV_130_0_load_116 | 145 | 0.084321 | 0.040839 | 0 | 0 |  | 1 | TRUE | wye
74 | MV_130_0_load_155 | 147 | 0.15988 | 0.077432 | 0 | 0 |  | 1 | TRUE | wye
75 | MV_130_0_load_110 | 148 | 0.085908 | 0.041607 | 0 | 0 |  | 1 | TRUE | wye
76 | MV_130_0_load_112 | 150 | 0.10317 | 0.049969 | 0 | 0 |  | 1 | TRUE | wye
77 | MV_130_0_load_157 | 152 | 0.098866 | 0.047883 | 0 | 0 |  | 1 | TRUE | wye
78 | MV_130_0_load_123 | 153 | 0.15905 | 0.077031 | 0 | 0 |  | 1 | TRUE | wye
79 | MV_130_0_load_140 | 154 | 0.09975 | 0.048311 | 0 | 0 |  | 1 | TRUE | wye
80 | MV_130_0_load_148 | 157 | 0.18963 | 0.09184 | 0 | 0 |  | 1 | TRUE | wye

## ext_grid
| name | bus | vm_pu | va_degree | slack_weight | in_service
0 |  | 35 | 1 | 0 | 1 | TRUE

## line
| name | std_type | from_bus | to_bus | length_km | r_ohm_per_km | x_ohm_per_km | c_nf_per_km | g_us_per_km | max_i_ka | df | parallel | type | in_service
0 | MV_130_0_line_0 |  | 0 | 1 | 0.016036 | 0.445 | 0.132 | 190 | 0 | 0.22 | 1 | 1 | cs | TRUE
1 | MV_130_0_line_1 |  | 1 | 2 | 0.17004 | 0.445 | 0.132 | 190 | 0 | 0.22 | 1 | 1 | cs | TRUE
2 | MV_130_0_line_2 |  | 2 | 6 | 0.21953 | 0.445 | 0.132 | 190 | 0 | 0.22 | 1 | 1 | cs | TRUE
3 | MV_130_0_line_3 |  | 2 | 7 | 0.20077 | 0.161 | 0.117 | 273 | 0 | 0.362 | 1 | 1 | cs | TRUE
4 | MV_130_0_line_4 |  | 2 | 8 | 0.025181 | 0.1188 | 0.172 | 20.6 | 0 | 0.82 | 1 | 1 | ol | TRUE
5 | MV_130_0_line_5 |  | 3 | 4 | 0.025987 | 0.1188 | 0.172 | 20.6 | 0 | 0.82 | 1 | 1 | ol | TRUE
6 | MV_130_0_line_6 |  | 3 | 5 | 0.20403 | 0.1188 | 0.172 | 20.6 | 0 | 0.82 | 1 | 1 | ol | TRUE
7 | MV_130_0_line_7 |  | 4 | 24 | 0.21524 | 0.1188 | 0.172 | 20.6 | 0 | 0.82 | 1 | 1 | ol | TRUE
8 | MV_130_0_line_8 |  | 5 | 8 | 0.073354 | 0.061 | 0.056 | 608 | 0 | 0.842 | 1 | 1 | cs | TRUE
9 | MV_130_0_line_9 |  | 6 | 22 | 0.28428 | 0.5939 | 0.372 | 9.5 | 0 | 0.21 | 1 | 1 | ol | TRUE
10 | MV_130_0_line_10 |  | 7 | 23 | 0.30782 | 0.306 | 0.35 | 10 | 0 | 0.35 | 1 | 1 | ol | TRUE
11 | MV_130_0_line_11 |  | 9 | 10 | 0.012691 | 0.0515 | 0.029 | 1000 | 0 | 1.276 | 1 | 1 | cs | TRUE
12 | MV_130_0_line_12 |  | 9 | 11 | 0.08159 | 0.0515 | 0.029 | 1000 | 0 | 1.276 | 1 | 1 | cs | TRUE
13 | MV_130_0_line_13 |  | 10 | 12 | 0.41949 | 0.0515 | 0.029 | 1000 | 0 | 1.276 | 1 | 1 | cs | TRUE
14 | MV_130_0_line_14 |  | 11 | 13 | 0.16619 | 0.0515 | 0.029 | 1000 | 0 | 1.276 | 1 | 1 | cs | TRUE
15 | MV_130_0_line_15 |  | 12 | 14 | 0.46294 | 0.445 | 0.132 | 190 | 0 | 0.22 | 1 | 1 | cs | TRUE
16 | MV_130_0_line_16 |  | 12 | 15 | 0.18482 | 0.0515 | 0.029 | 1000 | 0 | 1.276 | 1 | 1 | cs | TRUE
17 | MV_130_0_line_17 |  | 13 | 20 | 0.050422 | 0.445 | 0.132 | 190 | 0 | 0.22 | 1 | 1 | cs | TRUE
18 | MV_130_0_line_18 |  | 13 | 21 | 0.16161 | 0.0515 | 0.029 | 1000 | 0 | 1.276 | 1 | 1 | cs | TRUE
19 | MV_130_0_line_19 |  | 14 | 16 | 0.29943 | 0.445 | 0.132 | 190 | 0 | 0.22 | 1 | 1 | cs | TRUE
20 | MV_130_0_line_20 |  | 14 | 17 | 0.08845 | 0.445 | 0.132 | 190 | 0 | 0.22 | 1 | 1 | cs | TRUE
21 | MV_130_0_line_21 |  | 15 | 35 | 0.081169 | 0.0515 | 0.029 | 1000 | 0 | 1.276 | 1 | 1 | cs | TRUE
22 | MV_130_0_line_22 |  | 16 | 18 | 0.24047 | 0.445 | 0.132 | 190 | 0 | 0.22 | 1 | 1 | cs | TRUE
23 | MV_130_0_line_23 |  | 17 | 36 | 0.006566 | 0.445 | 0.132 | 190 | 0 | 0.22 | 1 | 1 | cs | TRUE
24 | MV_130_0_line_24 |  | 18 | 19 | 0.12146 | 0.5939 | 0.372 | 9.5 | 0 | 0.21 | 1 | 1 | ol | TRUE
25 | MV_130_0_line_25 |  | 20 | 37 | 0.069078 | 0.445 | 0.132 | 190 | 0 | 0.22 | 1 | 1 | cs | TRUE
26 | MV_130_0_line_26 |  | 21 | 38 | 0.2612 | 0.0595 | 0.16 | 22 | 0 | 1.29 | 1 | 1 | ol | TRUE
27 | MV_130_0_line_27 |  | 22 | 61 | 0.062647 | 0.445 | 0.132 | 190 | 0 | 0.22 | 1 | 1 | cs | TRUE
28 | MV_130_0_line_28 |  | 22 | 58 | 0.11033 | 0.445 | 0.132 | 190 | 0 | 0.22 | 1 | 1 | cs | TRUE
29 | MV_130_0_line_29 |  | 23 | 54 | 0.19914 | 0.445 | 0.132 | 190 | 0 | 0.22 | 1 | 1 | cs | TRUE
30 | MV_130_0_line_30 |  | 24 | 31 | 0.01501 | 0.445 | 0.132 | 190 | 0 | 0.22 | 1 | 1 | cs | TRUE
31 | MV_130_0_line_31 |  | 24 | 26 | 0.2147 | 0.061 | 0.056 | 608 | 0 | 0.842 | 1 | 1 | cs | TRUE
32 | MV_130_0_line_32 |  | 25 | 26 | 0.07954 | 0.445 | 0.132 | 190 | 0 | 0.22 | 1 | 1 | cs | TRUE
33 | MV_130_0_line_33 |  | 26 | 27 | 0.16827 | 0.061 | 0.056 | 608 | 0 | 0.842 | 1 | 1 | cs | TRUE
34 | MV_130_0_line_34 |  | 27 | 28 | 0.50666 | 0.061 | 0.056 | 608 | 0 | 0.842 | 1 | 1 | cs | TRUE
35 | MV_130_0_line_35 |  | 27 | 29 | 0.0075625 | 0.445 | 0.132 | 190 | 0 | 0.22 | 1 | 1 | cs | TRUE
36 | MV_130_0_line_36 |  | 27 | 30 | 0.017688 | 0.445 | 0.132 | 190 | 0 | 0.22 | 1 | 1 | cs | TRUE
37 | MV_130_0_line_37 |  | 28 | 32 | 0.003822 | 0.0515 | 0.029 | 1000 | 0 | 1.276 | 1 | 1 | cs | TRUE
38 | MV_130_0_line_38 |  | 29 | 33 | 0.008477 | 0.445 | 0.132 | 190 | 0 | 0.22 | 1 | 1 | cs | TRUE
39 | MV_130_0_line_39 |  | 32 | 34 | 1.7091 | 0.0595 | 0.16 | 22 | 0 | 1.29 | 1 | 1 | ol | TRUE
40 | MV_130_0_line_40 |  | 34 | 62 | 0.15896 | 0.0515 | 0.029 | 1000 | 0 | 1.276 | 1 | 1 | cs | TRUE
41 | MV_130_0_line_41 |  | 36 | 150 | 0.017609 | 0.445 | 0.132 | 190 | 0 | 0.22 | 1 | 1 | cs | TRUE
42 | MV_130_0_line_42 |  | 38 | 104 | 0.081404 | 0.0515 | 0.029 | 1000 | 0 | 1.276 | 1 | 1 | cs | TRUE
43 | MV_130_0_line_43 |  | 39 | 40 | 0.042275 | 0.445 | 0.132 | 190 | 0 | 0.22 | 1 | 1 | cs | TRUE
44 | MV_130_0_line_44 |  | 39 | 41 | 0.13147 | 0.445 | 0.132 | 190 | 0 | 0.22 | 1 | 1 | cs | TRUE
45 | MV_130_0_line_45 |  | 40 | 42 | 0.24636 | 0.445 | 0.132 | 190 | 0 | 0.22 | 1 | 1 | cs | TRUE
46 | MV_130_0_line_46 |  | 41 | 43 | 0.31013 | 0.445 | 0.132 | 190 | 0 | 0.22 | 1 | 1 | cs | TRUE
47 | MV_130_0_line_47 |  | 41 | 44 | 0.32588 | 0.445 | 0.132 | 190 | 0 | 0.22 | 1 | 1 | cs | TRUE
48 | MV_130_0_line_48 |  | 42 | 45 | 0.012915 | 0.445 | 0.132 | 190 | 0 | 0.22 | 1 | 1 | cs | TRUE
49 | MV_130_0_line_49 |  | 43 | 49 | 0.01337 | 0.445 | 0.132 | 190 | 0 | 0.22 | 1 | 1 | cs | TRUE
50 | MV_130_0_line_50 |  | 44 | 57 | 0.006071 | 0.445 | 0.132 | 190 | 0 | 0.22 | 1 | 1 | cs | TRUE
51 | MV_130_0_line_51 |  | 45 | 58 | 0.078963 | 0.445 | 0.132 | 190 | 0 | 0.22 | 1 | 1 | cs | TRUE
52 | MV_130_0_line_52 |  | 46 | 47 | 0.20004 | 0.445 | 0.132 | 190 | 0 | 0.22 | 1 | 1 | cs | TRUE
53 | MV_130_0_line_53 |  | 46 | 48 | 0.091327 | 0.445 | 0.132 | 190 | 0 | 0.22 | 1 | 1 | cs | TRUE
54 | MV_130_0_line_54 |  | 47 | 50 | 0.35841 | 0.445 | 0.132 | 190 | 0 | 0.22 | 1 | 1 | cs | TRUE
55 | MV_130_0_line_55 |  | 47 | 51 | 0.004151 | 0.445 | 0.132 | 190 | 0 | 0.22 | 1 | 1 | cs | TRUE
56 | MV_130_0_line_56 |  | 50 | 52 | 0.13908 | 0.445 | 0.132 | 190 | 0 | 0.22 | 1 | 1 | cs | TRUE
57 | MV_130_0_line_57 |  | 50 | 53 | 0.26943 | 0.445 | 0.132 | 190 | 0 | 0.22 | 1 | 1 | cs | TRUE
58 | MV_130_0_line_58 |  | 50 | 54 | 0.15262 | 0.445 | 0.132 | 190 | 0 | 0.22 | 1 | 1 | cs | TRUE
59 | MV_130_0_line_59 |  | 53 | 55 | 0.45037 | 0.445 | 0.132 | 190 | 0 | 0.22 | 1 | 1 | cs | TRUE
60 | MV_130_0_line_60 |  | 53 | 56 | 0.09337 | 0.5939 | 0.372 | 9.5 | 0 | 0.21 | 1 | 1 | ol | TRUE
61 | MV_130_0_line_61 |  | 54 | 59 | 0.031078 | 0.445 | 0.132 | 190 | 0 | 0.22 | 1 | 1 | cs | TRUE
62 | MV_130_0_line_62 |  | 55 | 60 | 0.094896 | 0.5939 | 0.372 | 9.5 | 0 | 0.21 | 1 | 1 | ol | TRUE
63 | MV_130_0_line_63 |  | 59 | 153 | 0.014713 | 0.445 | 0.132 | 190 | 0 | 0.22 | 1 | 1 | cs | TRUE
64 | MV_130_0_line_64 |  | 62 | 63 | 2.3985 | 0.0595 | 0.16 | 22 | 0 | 1.29 | 1 | 1 | ol | TRUE
65 | MV_130_0_line_65 |  | 63 | 104 | 0.2965 | 0.0515 | 0.029 | 1000 | 0 | 1.276 | 1 | 1 | cs | TRUE
66 | MV_130_0_line_66 |  | 63 | 105 | 0.29391 | 0.5939 | 0.372 | 9.5 | 0 | 0.21 | 1 | 1 | ol | TRUE
67 | MV_130_0_line_67 |  | 63 | 102 | 0.26176 | 0.0515 | 0.029 | 1000 | 0 | 1.276 | 1 | 1 | cs | TRUE
68 | MV_130_0_line_68 |  | 64 | 65 | 0.015526 | 0.445 | 0.132 | 190 | 0 | 0.22 | 1 | 1 | cs | TRUE
69 | MV_130_0_line_69 |  | 65 | 66 | 0.17606 | 0.445 | 0.132 | 190 | 0 | 0.22 | 1 | 1 | cs | TRUE
70 | MV_130_0_line_70 |  | 65 | 67 | 0.4325 | 0.445 | 0.132 | 190 | 0 | 0.22 | 1 | 1 | cs | TRUE
71 | MV_130_0_line_71 |  | 66 | 71 | 0.017062 | 0.445 | 0.132 | 190 | 0 | 0.22 | 1 | 1 | cs | TRUE
72 | MV_130_0_line_72 |  | 67 | 74 | 0.07761 | 0.5939 | 0.372 | 9.5 | 0 | 0.21 | 1 | 1 | ol | TRUE
73 | MV_130_0_line_73 |  | 67 | 68 | 1.6111 | 0.5939 | 0.372 | 9.5 | 0 | 0.21 | 1 | 1 | ol | TRUE
74 | MV_130_0_line_74 |  | 67 | 72 | 0.50968 | 0.445 | 0.132 | 190 | 0 | 0.22 | 1 | 1 | cs | TRUE
75 | MV_130_0_line_75 |  | 68 | 69 | 0.11462 | 0.5939 | 0.372 | 9.5 | 0 | 0.21 | 1 | 1 | ol | TRUE
76 | MV_130_0_line_76 |  | 68 | 70 | 0.014804 | 0.445 | 0.132 | 190 | 0 | 0.22 | 1 | 1 | cs | TRUE
77 | MV_130_0_line_77 |  | 69 | 128 | 0.049107 | 0.445 | 0.132 | 190 | 0 | 0.22 | 1 | 1 | cs | TRUE
78 | MV_130_0_line_78 |  | 70 | 132 | 0.071685 | 0.445 | 0.132 | 190 | 0 | 0.22 | 1 | 1 | cs | TRUE
79 | MV_130_0_line_79 |  | 72 | 73 | 0.093444 | 0.445 | 0.132 | 190 | 0 | 0.22 | 1 | 1 | cs | TRUE
80 | MV_130_0_line_80 |  | 75 | 76 | 0.067914 | 0.5939 | 0.372 | 9.5 | 0 | 0.21 | 1 | 1 | ol | TRUE
81 | MV_130_0_line_81 |  | 76 | 77 | 0.090226 | 0.445 | 0.132 | 190 | 0 | 0.22 | 1 | 1 | cs | TRUE
82 | MV_130_0_line_82 |  | 77 | 78 | 0.10541 | 0.445 | 0.132 | 190 | 0 | 0.22 | 1 | 1 | cs | TRUE
83 | MV_130_0_line_83 |  | 77 | 79 | 0.18838 | 0.445 | 0.132 | 190 | 0 | 0.22 | 1 | 1 | cs | TRUE
84 | MV_130_0_line_84 |  | 78 | 80 | 0.034977 | 0.445 | 0.132 | 190 | 0 | 0.22 | 1 | 1 | cs | TRUE
85 | MV_130_0_line_85 |  | 78 | 81 | 0.075222 | 0.445 | 0.132 | 190 | 0 | 0.22 | 1 | 1 | cs | TRUE
86 | MV_130_0_line_86 |  | 79 | 82 | 0.065963 | 0.445 | 0.132 | 190 | 0 | 0.22 | 1 | 1 | cs | TRUE
87 | MV_130_0_line_87 |  | 79 | 83 | 0.37631 | 0.445 | 0.132 | 190 | 0 | 0.22 | 1 | 1 | cs | TRUE
88 | MV_130_0_line_88 |  | 79 | 84 | 0.22255 | 0.445 | 0.132 | 190 | 0 | 0.22 | 1 | 1 | cs | TRUE
89 | MV_130_0_line_89 |  | 81 | 91 | 0.056606 | 0.445 | 0.132 | 190 | 0 | 0.22 | 1 | 1 | cs | TRUE
90 | MV_130_0_line_90 |  | 83 | 89 | 0.021596 | 0.445 | 0.132 | 190 | 0 | 0.22 | 1 | 1 | cs | TRUE
91 | MV_130_0_line_91 |  | 83 | 85 | 0.25969 | 0.445 | 0.132 | 190 | 0 | 0.22 | 1 | 1 | cs | TRUE
92 | MV_130_0_line_92 |  | 84 | 92 | 0.095775 | 0.122 | 0.112 | 304 | 0 | 0.421 | 1 | 1 | cs | TRUE
93 | MV_130_0_line_93 |  | 84 | 93 | 0.12251 | 0.306 | 0.35 | 10 | 0 | 0.35 | 1 | 1 | ol | TRUE
94 | MV_130_0_line_94 |  | 85 | 86 | 0.006497 | 0.445 | 0.132 | 190 | 0 | 0.22 | 1 | 1 | cs | TRUE
95 | MV_130_0_line_95 |  | 85 | 87 | 0.37979 | 0.445 | 0.132 | 190 | 0 | 0.22 | 1 | 1 | cs | TRUE
96 | MV_130_0_line_96 |  | 85 | 88 | 0.0073673 | 0.445 | 0.132 | 190 | 0 | 0.22 | 1 | 1 | cs | TRUE
97 | MV_130_0_line_97 |  | 86 | 94 | 0.009453 | 0.445 | 0.132 | 190 | 0 | 0.22 | 1 | 1 | cs | TRUE
98 | MV_130_0_line_98 |  | 87 | 90 | 0.058202 | 0.445 | 0.132 | 190 | 0 | 0.22 | 1 | 1 | cs | TRUE
99 | MV_130_0_line_99 |  | 89 | 95 | 0.072241 | 0.445 | 0.132 | 190 | 0 | 0.22 | 1 | 1 | cs | TRUE
100 | MV_130_0_line_100 |  | 90 | 96 | 0.23052 | 0.5939 | 0.372 | 9.5 | 0 | 0.21 | 1 | 1 | ol | TRUE
101 | MV_130_0_line_101 |  | 92 | 111 | 0.077729 | 0.0515 | 0.029 | 1000 | 0 | 1.276 | 1 | 1 | cs | TRUE
102 | MV_130_0_line_102 |  | 93 | 143 | 0.099684 | 0.445 | 0.132 | 190 | 0 | 0.22 | 1 | 1 | cs | TRUE
103 | MV_130_0_line_103 |  | 94 | 155 | 0.028182 | 0.445 | 0.132 | 190 | 0 | 0.22 | 1 | 1 | cs | TRUE
104 | MV_130_0_line_104 |  | 95 | 146 | 0.073399 | 0.445 | 0.132 | 190 | 0 | 0.22 | 1 | 1 | cs | TRUE
105 | MV_130_0_line_105 |  | 97 | 98 | 0.005996 | 0.445 | 0.132 | 190 | 0 | 0.22 | 1 | 1 | cs | TRUE
106 | MV_130_0_line_106 |  | 98 | 99 | 0.095004 | 0.445 | 0.132 | 190 | 0 | 0.22 | 1 | 1 | cs | TRUE
107 | MV_130_0_line_107 |  | 99 | 100 | 0.052532 | 0.445 | 0.132 | 190 | 0 | 0.22 | 1 | 1 | cs | TRUE
108 | MV_130_0_line_108 |  | 100 | 101 | 0.006362 | 0.445 | 0.132 | 190 | 0 | 0.22 | 1 | 1 | cs | TRUE
109 | MV_130_0_line_109 |  | 101 | 124 | 0.074887 | 0.445 | 0.132 | 190 | 0 | 0.22 | 1 | 1 | cs | TRUE
110 | MV_130_0_line_110 |  | 102 | 103 | 0.046576 | 0.0595 | 0.16 | 22 | 0 | 1.29 | 1 | 1 | ol | TRUE
111 | MV_130_0_line_111 |  | 103 | 106 | 0.17708 | 0.0595 | 0.16 | 22 | 0 | 1.29 | 1 | 1 | ol | TRUE
112 | MV_130_0_line_112 |  | 105 | 116 | 0.016772 | 0.445 | 0.132 | 190 | 0 | 0.22 | 1 | 1 | cs | TRUE
113 | MV_130_0_line_113 |  | 106 | 107 | 0.086816 | 0.0515 | 0.029 | 1000 | 0 | 1.276 | 1 | 1 | cs | TRUE
114 | MV_130_0_line_114 |  | 107 | 117 | 0.11443 | 0.0515 | 0.029 | 1000 | 0 | 1.276 | 1 | 1 | cs | TRUE
115 | MV_130_0_line_115 |  | 108 | 109 | 0.40453 | 0.445 | 0.132 | 190 | 0 | 0.22 | 1 | 1 | cs | TRUE
116 | MV_130_0_line_116 |  | 108 | 110 | 0.24013 | 0.445 | 0.132 | 190 | 0 | 0.22 | 1 | 1 | cs | TRUE
117 | MV_130_0_line_117 |  | 109 | 114 | 0.2356 | 0.5939 | 0.372 | 9.5 | 0 | 0.21 | 1 | 1 | ol | TRUE
118 | MV_130_0_line_118 |  | 110 | 115 | 0.064294 | 0.445 | 0.132 | 190 | 0 | 0.22 | 1 | 1 | cs | TRUE
119 | MV_130_0_line_119 |  | 111 | 112 | 0.10308 | 0.0515 | 0.029 | 1000 | 0 | 1.276 | 1 | 1 | cs | TRUE
120 | MV_130_0_line_120 |  | 112 | 113 | 0.060573 | 0.0515 | 0.029 | 1000 | 0 | 1.276 | 1 | 1 | cs | TRUE
121 | MV_130_0_line_121 |  | 113 | 117 | 0.034704 | 0.0515 | 0.029 | 1000 | 0 | 1.276 | 1 | 1 | cs | TRUE
122 | MV_130_0_line_122 |  | 113 | 118 | 0.12561 | 0.5939 | 0.372 | 9.5 | 0 | 0.21 | 1 | 1 | ol | TRUE
123 | MV_130_0_line_123 |  | 115 | 119 | 0.36793 | 0.445 | 0.132 | 190 | 0 | 0.22 | 1 | 1 | cs | TRUE
124 | MV_130_0_line_124 |  | 115 | 120 | 0.09049 | 0.5939 | 0.372 | 9.5 | 0 | 0.21 | 1 | 1 | ol | TRUE
125 | MV_130_0_line_125 |  | 116 | 126 | 0.090741 | 0.445 | 0.132 | 190 | 0 | 0.22 | 1 | 1 | cs | TRUE
126 | MV_130_0_line_126 |  | 119 | 151 | 0.6597 | 0.5939 | 0.372 | 9.5 | 0 | 0.21 | 1 | 1 | ol | TRUE
127 | MV_130_0_line_127 |  | 120 | 145 | 0.018088 | 0.445 | 0.132 | 190 | 0 | 0.22 | 1 | 1 | cs | TRUE
128 | MV_130_0_line_128 |  | 121 | 122 | 0.012534 | 0.445 | 0.132 | 190 | 0 | 0.22 | 1 | 1 | cs | TRUE
129 | MV_130_0_line_129 |  | 122 | 123 | 0.085711 | 0.445 | 0.132 | 190 | 0 | 0.22 | 1 | 1 | cs | TRUE
130 | MV_130_0_line_130 |  | 122 | 124 | 0.51369 | 0.445 | 0.132 | 190 | 0 | 0.22 | 1 | 1 | cs | TRUE
131 | MV_130_0_line_131 |  | 123 | 125 | 0.072739 | 0.445 | 0.132 | 190 | 0 | 0.22 | 1 | 1 | cs | TRUE
132 | MV_130_0_line_132 |  | 123 | 126 | 0.059895 | 0.445 | 0.132 | 190 | 0 | 0.22 | 1 | 1 | cs | TRUE
133 | MV_130_0_line_133 |  | 124 | 127 | 0.009954 | 0.445 | 0.132 | 190 | 0 | 0.22 | 1 | 1 | cs | TRUE
134 | MV_130_0_line_134 |  | 129 | 130 | 0.082361 | 0.445 | 0.132 | 190 | 0 | 0.22 | 1 | 1 | cs | TRUE
135 | MV_130_0_line_135 |  | 129 | 131 | 0.10045 | 0.5939 | 0.372 | 9.5 | 0 | 0.21 | 1 | 1 | ol | TRUE
136 | MV_130_0_line_136 |  | 130 | 133 | 0.025954 | 0.445 | 0.132 | 190 | 0 | 0.22 | 1 | 1 | cs | TRUE
137 | MV_130_0_line_137 |  | 132 | 134 | 0.12211 | 0.5939 | 0.372 | 9.5 | 0 | 0.21 | 1 | 1 | ol | TRUE
138 | MV_130_0_line_138 |  | 133 | 142 | 0.022439 | 0.445 | 0.132 | 190 | 0 | 0.22 | 1 | 1 | cs | TRUE
139 | MV_130_0_line_139 |  | 134 | 135 | 0.004197 | 0.445 | 0.132 | 190 | 0 | 0.22 | 1 | 1 | cs | TRUE
140 | MV_130_0_line_140 |  | 135 | 136 | 0.1622 | 0.445 | 0.132 | 190 | 0 | 0.22 | 1 | 1 | cs | TRUE
141 | MV_130_0_line_141 |  | 136 | 137 | 0.073619 | 0.445 | 0.132 | 190 | 0 | 0.22 | 1 | 1 | cs | TRUE
142 | MV_130_0_line_142 |  | 136 | 138 | 0.004927 | 0.445 | 0.132 | 190 | 0 | 0.22 | 1 | 1 | cs | TRUE
143 | MV_130_0_line_143 |  | 137 | 139 | 0.069897 | 0.445 | 0.132 | 190 | 0 | 0.22 | 1 | 1 | cs | TRUE
144 | MV_130_0_line_144 |  | 137 | 140 | 0.076317 | 0.445 | 0.132 | 190 | 0 | 0.22 | 1 | 1 | cs | TRUE
145 | MV_130_0_line_145 |  | 139 | 141 | 0.011813 | 0.445 | 0.132 | 190 | 0 | 0.22 | 1 | 1 | cs | TRUE
146 | MV_130_0_line_146 |  | 141 | 142 | 0.018866 | 0.445 | 0.132 | 190 | 0 | 0.22 | 1 | 1 | cs | TRUE
147 | MV_130_0_line_147 |  | 142 | 156 | 0.062184 | 0.445 | 0.132 | 190 | 0 | 0.22 | 1 | 1 | cs | TRUE
148 | MV_130_0_line_148 |  | 143 | 144 | 0.095013 | 0.445 | 0.132 | 190 | 0 | 0.22 | 1 | 1 | cs | TRUE
149 | MV_130_0_line_149 |  | 143 | 145 | 0.11925 | 0.5939 | 0.372 | 9.5 | 0 | 0.21 | 1 | 1 | ol | TRUE
150 | MV_130_0_line_150 |  | 146 | 147 | 0.097315 | 0.445 | 0.132 | 190 | 0 | 0.22 | 1 | 1 | cs | TRUE
151 | MV_130_0_line_151 |  | 148 | 149 | 0.10153 | 0.445 | 0.132 | 190 | 0 | 0.22 | 1 | 1 | cs | TRUE
152 | MV_130_0_line_152 |  | 149 | 150 | 0.055926 | 0.445 | 0.132 | 190 | 0 | 0.22 | 1 | 1 | cs | TRUE
153 | MV_130_0_line_153 |  | 151 | 152 | 0.31133 | 0.445 | 0.132 | 190 | 0 | 0.22 | 1 | 1 | cs | TRUE
154 | MV_130_0_line_154 |  | 154 | 155 | 0.011063 | 0.445 | 0.132 | 190 | 0 | 0.22 | 1 | 1 | cs | TRUE
155 | MV_130_0_line_155 |  | 155 | 156 | 0.040166 | 0.445 | 0.132 | 190 | 0 | 0.22 | 1 | 1 | cs | TRUE
156 | MV_130_0_line_156 |  | 156 | 157 | 0.013236 | 0.445 | 0.132 | 190 | 0 | 0.22 | 1 | 1 | cs | TRUE

## trafo
| name | std_type | hv_bus | lv_bus | sn_mva | vn_hv_kv | vn_lv_kv | vk_percent | vkr_percent | pfe_kw | i0_percent | shift_degree | tap_side | tap_neutral | tap_min | tap_max | tap_step_percent | tap_step_degree | tap_pos | tap_phase_shifter | parallel | df | in_service
0 | MV_130_0_trafo_133 | 25 MVA 110/20 kV | 158 | 35 | 25 | 110 | 20 | 12 | 0.41 | 14 | 0.07 | 150 | hv | 0 | -9 | 9 | 1.5 | 0 | 0 | FALSE | 1 | 1 | TRUE

## bus_geodata
| x | y | coords
0 | 2640447.2827 | 1227900.4037
1 | 2640457.5471 | 1227889.678
2 | 2640362.0946 | 1227826.0468
3 | 2640083.7629 | 1227805.3097
4 | 2640074.3099 | 1227829.5165
5 | 2640287.5013 | 1227794.4483
6 | 2640330.8889 | 1227652.7795
7 | 2640448.2847 | 1227706.6243
8 | 2640342.9792 | 1227842.4385
9 | 2640834.6896 | 1228543.1979
10 | 2640845.2175 | 1228550.33
11 | 2640785.4726 | 1228608.3673
12 | 2641082.822 | 1228731.8875
13 | 2640906.8095 | 1228721.9139
14 | 2641303.4136 | 1228902.1964
15 | 2641004.6547 | 1228896.5729
16 | 2641409.3297 | 1229056.4605
17 | 2641219.2748 | 1228876.0817
18 | 2641595.8625 | 1229146.572
19 | 2641515.296 | 1229237.4657
20 | 2640944.1712 | 1228755.7599
21 | 2640795.7188 | 1228839.2202
22 | 2640120.2677 | 1227461.8454
23 | 2640722.1586 | 1227566.0967
24 | 2640022.5149 | 1228038.4294
25 | 2639815.6689 | 1228094.5661
26 | 2639824.5401 | 1228015.5326
27 | 2639671.6143 | 1228006.8398
28 | 2639508.8956 | 1228440.2568
29 | 2639670.9295 | 1227999.3084
30 | 2639654.2305 | 1228009.668
31 | 2640030.9182 | 1228050.7935
32 | 2639505.0891 | 1228440.7096
33 | 2639662.4893 | 1228000.3306
34 | 2638203.3268 | 1229548.1945
35 | 2640944.3731 | 1228950.8908
36 | 2641213.0906 | 1228873.8752
37 | 2640998.1464 | 1228798.4244
38 | 2640563.869 | 1228959.5138
39 | 2640353.7636 | 1227142.8384
40 | 2640320.7308 | 1227169.2204
41 | 2640470.0515 | 1227090.385
42 | 2640199.8932 | 1227280.5605
43 | 2640619.5239 | 1227247.5209
44 | 2640542.3094 | 1226852.5868
45 | 2640192.4332 | 1227291.1166
46 | 2640729.2482 | 1226997.2951
47 | 2640798.6555 | 1227048.8016
48 | 2640651.2167 | 1226955.592
49 | 2640619.7511 | 1227260.875
50 | 2640859.9995 | 1227282.2427
51 | 2640794.631 | 1227047.7401
52 | 2640760.492 | 1227318.5719
53 | 2641051.0075 | 1227183.2846
54 | 2640780.3956 | 1227376.6771
55 | 2641261.2984 | 1227220.305
56 | 2640984.5962 | 1227117.6537
57 | 2640541.9119 | 1226858.6433
58 | 2640149.7673 | 1227357.5583
59 | 2640754.0854 | 1227361.0763
60 | 2641191.2718 | 1227284.3483
61 | 2640129.4949 | 1227400.0068
62 | 2638258.6599 | 1229697.2413
63 | 2640628.7777 | 1229329.3397
64 | 2643854.508 | 1228989.3069
65 | 2643870.0395 | 1228988.1873
66 | 2643939.5765 | 1229073.7977
67 | 2643770.9526 | 1229331.0704
68 | 2642174.2561 | 1229116.0558
69 | 2642132.5979 | 1229222.8379
70 | 2642161.8821 | 1229107.8742
71 | 2643941.3534 | 1229090.6768
72 | 2644109.7632 | 1229211.5972
73 | 2644175.3057 | 1229145.6869
74 | 2643848.4711 | 1229327.3052
75 | 2641396.0814 | 1229418.7586
76 | 2641335.7091 | 1229387.6532
77 | 2641289.0261 | 1229464.4878
78 | 2641197.1952 | 1229412.2749
79 | 2641404.0906 | 1229577.4011
80 | 2641179.9925 | 1229442.7525
81 | 2641131.5297 | 1229375.2424
82 | 2641443.2632 | 1229630.5287
83 | 2641625.4259 | 1229424.4613
84 | 2641261.313 | 1229723.6779
85 | 2641705.2456 | 1229273.549
86 | 2641701.8756 | 1229267.9886
87 | 2641946.468 | 1229497.1819
88 | 2641712.3795 | 1229271.8172
89 | 2641643.1349 | 1229436.7038
90 | 2641950.0725 | 1229554.3093
91 | 2641104.2385 | 1229424.8348
92 | 2641171.6518 | 1229758.0339
93 | 2641264.0086 | 1229846.1612
94 | 2641709.7682 | 1229262.7518
95 | 2641700.4591 | 1229479.7984
96 | 2641945.0766 | 1229784.7722
97 | 2641239.583 | 1229327.6606
98 | 2641242.2716 | 1229322.2982
99 | 2641283.9462 | 1229236.9455
100 | 2641308.2845 | 1229190.3633
101 | 2641311.195 | 1229184.7023
102 | 2640670.0865 | 1229574.3394
103 | 2640699.5869 | 1229538.2971
104 | 2640588.3621 | 1229036.1723
105 | 2640912.8419 | 1229404.776
106 | 2640876.1158 | 1229524.2752
107 | 2640901.9129 | 1229607.1702
108 | 2640879.2522 | 1229745.4555
109 | 2640776.9712 | 1230034.3546
110 | 2640978.4942 | 1229881.5774
111 | 2641099.9861 | 1229788.5353
112 | 2641052.8932 | 1229705.0143
113 | 2640997.186 | 1229680.8488
114 | 2640820.9899 | 1230265.8106
115 | 2641001.7012 | 1229936.8714
116 | 2640929.6037 | 1229404.1807
117 | 2640963.1912 | 1229673.9216
118 | 2641054.5431 | 1229569.0973
119 | 2641107.2962 | 1230152.4607
120 | 2641092.0569 | 1229931.9358
121 | 2641082.2338 | 1229246.0891
122 | 2641092.5402 | 1229253.2646
123 | 2641039.0781 | 1229320.3706
124 | 2641341.1896 | 1229116.7797
125 | 2640976.324 | 1229283.5888
126 | 2641007.9817 | 1229371.5108
127 | 2641350.2362 | 1229120.9896
128 | 2642126.0861 | 1229270.5213
129 | 2641865.4448 | 1229292.2405
130 | 2641798.9362 | 1229263.4554
131 | 2641948.155 | 1229349.2357
132 | 2642137.9737 | 1229046.7672
133 | 2641782.575 | 1229243.3823
134 | 2642019.8362 | 1229077.6513
135 | 2642017.5429 | 1229074.1329
136 | 2641867.0731 | 1229134.0543
137 | 2641812.2555 | 1229156.5496
138 | 2641870.3578 | 1229137.7352
139 | 2641792.2624 | 1229205.1725
140 | 2641759.7511 | 1229101.0246
141 | 2641783.4487 | 1229213.0381
142 | 2641769.1813 | 1229225.3786
143 | 2641224.1222 | 1229937.5524
144 | 2641182.9715 | 1230023.1805
145 | 2641105.9832 | 1229921.3409
146 | 2641682.3182 | 1229548.7028
147 | 2641661.677 | 1229643.6836
148 | 2641112.4823 | 1229013.8214
149 | 2641178.8502 | 1228936.8327
150 | 2641208.3744 | 1228890.8419
151 | 2641694.0319 | 1230454.0341
152 | 2641625.9071 | 1230757.5233
153 | 2640757.1091 | 1227346.6771
154 | 2641719.8799 | 1229237.3765
155 | 2641710.2723 | 1229238.3958
156 | 2641737.9402 | 1229253.2989
157 | 2641729.7926 | 1229263.5481
158 | 2640944.3731 | 1228950.8908

## line_std_types
| c_nf_per_km | r_ohm_per_km | x_ohm_per_km | max_i_ka | type | q_mm2 | alpha | voltage_rating
NAYY 4x50 SE | 210 | 0.642 | 0.083 | 0.142 | cs | 50 | 0.00403 | LV
NAYY 4x120 SE | 264 | 0.225 | 0.08 | 0.242 | cs | 120 | 0.00403 | LV
NAYY 4x150 SE | 261 | 0.208 | 0.08 | 0.27 | cs | 150 | 0.00403 | LV
NA2XS2Y 1x95 RM/25 12/20 kV | 216 | 0.313 | 0.132 | 0.252 | cs | 95 | 0.00403 | MV
NA2XS2Y 1x185 RM/25 12/20 kV | 273 | 0.161 | 0.117 | 0.362 | cs | 185 | 0.00403 | MV
NA2XS2Y 1x240 RM/25 12/20 kV | 304 | 0.122 | 0.112 | 0.421 | cs | 240 | 0.00403 | MV
NA2XS2Y 1x95 RM/25 6/10 kV | 315 | 0.313 | 0.123 | 0.249 | cs | 95 | 0.00403 | MV
NA2XS2Y 1x185 RM/25 6/10 kV | 406 | 0.161 | 0.11 | 0.358 | cs | 185 | 0.00403 | MV
NA2XS2Y 1x240 RM/25 6/10 kV | 456 | 0.122 | 0.105 | 0.416 | cs | 240 | 0.00403 | MV
NA2XS2Y 1x150 RM/25 12/20 kV | 250 | 0.206 | 0.116 | 0.319 | cs | 150 | 0.00403 | MV
NA2XS2Y 1x120 RM/25 12/20 kV | 230 | 0.253 | 0.119 | 0.283 | cs | 120 | 0.00403 | MV
NA2XS2Y 1x70 RM/25 12/20 kV | 190 | 0.443 | 0.132 | 0.22 | cs | 70 | 0.00403 | MV
NA2XS2Y 1x150 RM/25 6/10 kV | 360 | 0.206 | 0.11 | 0.315 | cs | 150 | 0.00403 | MV
NA2XS2Y 1x120 RM/25 6/10 kV | 340 | 0.253 | 0.113 | 0.28 | cs | 120 | 0.00403 | MV
NA2XS2Y 1x70 RM/25 6/10 kV | 280 | 0.443 | 0.123 | 0.217 | cs | 70 | 0.00403 | MV
N2XS(FL)2Y 1x120 RM/35 64/110 kV | 112 | 0.153 | 0.166 | 0.366 | cs | 120 | 0.00393 | HV
N2XS(FL)2Y 1x185 RM/35 64/110 kV | 125 | 0.099 | 0.156 | 0.457 | cs | 185 | 0.00393 | HV
N2XS(FL)2Y 1x240 RM/35 64/110 kV | 135 | 0.075 | 0.149 | 0.526 | cs | 240 | 0.00393 | HV
N2XS(FL)2Y 1x300 RM/35 64/110 kV | 144 | 0.06 | 0.144 | 0.588 | cs | 300 | 0.00393 | HV
15-AL1/3-ST1A 0.4 | 11 | 1.8769 | 0.35 | 0.105 | ol | 16 | 0.00403 | LV
24-AL1/4-ST1A 0.4 | 11.25 | 1.2012 | 0.335 | 0.14 | ol | 24 | 0.00403 | LV
48-AL1/8-ST1A 0.4 | 12.2 | 0.5939 | 0.3 | 0.21 | ol | 48 | 0.00403 | LV
94-AL1/15-ST1A 0.4 | 13.2 | 0.306 | 0.29 | 0.35 | ol | 94 | 0.00403 | LV
34-AL1/6-ST1A 10.0 | 9.7 | 0.8342 | 0.36 | 0.17 | ol | 34 | 0.00403 | MV
48-AL1/8-ST1A 10.0 | 10.1 | 0.5939 | 0.35 | 0.21 | ol | 48 | 0.00403 | MV
70-AL1/11-ST1A 10.0 | 10.4 | 0.4132 | 0.339 | 0.29 | ol | 70 | 0.00403 | MV
94-AL1/15-ST1A 10.0 | 10.75 | 0.306 | 0.33 | 0.35 | ol | 94 | 0.00403 | MV
122-AL1/20-ST1A 10.0 | 11.1 | 0.2376 | 0.323 | 0.41 | ol | 122 | 0.00403 | MV
149-AL1/24-ST1A 10.0 | 11.25 | 0.194 | 0.315 | 0.47 | ol | 149 | 0.00403 | MV
34-AL1/6-ST1A 20.0 | 9.15 | 0.8342 | 0.382 | 0.17 | ol | 34 | 0.00403 | MV
48-AL1/8-ST1A 20.0 | 9.5 | 0.5939 | 0.372 | 0.21 | ol | 48 | 0.00403 | MV
70-AL1/11-ST1A 20.0 | 9.7 | 0.4132 | 0.36 | 0.29 | ol | 70 | 0.00403 | MV
94-AL1/15-ST1A 20.0 | 10 | 0.306 | 0.35 | 0.35 | ol | 94 | 0.00403 | MV
122-AL1/20-ST1A 20.0 | 10.3 | 0.2376 | 0.344 | 0.41 | ol | 122 | 0.00403 | MV
149-AL1/24-ST1A 20.0 | 10.5 | 0.194 | 0.337 | 0.47 | ol | 149 | 0.00403 | MV
184-AL1/30-ST1A 20.0 | 10.75 | 0.1571 | 0.33 | 0.535 | ol | 184 | 0.00403 | MV
243-AL1/39-ST1A 20.0 | 11 | 0.1188 | 0.32 | 0.645 | ol | 243 | 0.00403 | MV
48-AL1/8-ST1A 110.0 | 8 | 0.5939 | 0.46 | 0.21 | ol | 48 | 0.00403 | HV
70-AL1/11-ST1A 110.0 | 8.4 | 0.4132 | 0.45 | 0.29 | ol | 70 | 0.00403 | HV
94-AL1/15-ST1A 110.0 | 8.65 | 0.306 | 0.44 | 0.35 | ol | 94 | 0.00403 | HV
122-AL1/20-ST1A 110.0 | 8.5 | 0.2376 | 0.43 | 0.41 | ol | 122 | 0.00403 | HV
149-AL1/24-ST1A 110.0 | 8.75 | 0.194 | 0.41 | 0.47 | ol | 149 | 0.00403 | HV
184-AL1/30-ST1A 110.0 | 8.8 | 0.1571 | 0.4 | 0.535 | ol | 184 | 0.00403 | HV
243-AL1/39-ST1A 110.0 | 9 | 0.1188 | 0.39 | 0.645 | ol | 243 | 0.00403 | HV
305-AL1/39-ST1A 110.0 | 9.2 | 0.0949 | 0.38 | 0.74 | ol | 305 | 0.00403 | HV
490-AL1/64-ST1A 110.0 | 9.75 | 0.059 | 0.37 | 0.96 | ol | 490 | 0.00403 | HV
679-AL1/86-ST1A 110.0 | 9.95 | 0.042 | 0.36 | 1.15 | ol | 679 | 0.00403 | HV
490-AL1/64-ST1A 220.0 | 10 | 0.059 | 0.285 | 0.96 | ol | 490 | 0.00403 | HV
679-AL1/86-ST1A 220.0 | 11.7 | 0.042 | 0.275 | 1.15 | ol | 679 | 0.00403 | HV
490-AL1/64-ST1A 380.0 | 11 | 0.059 | 0.253 | 0.96 | ol | 490 | 0.00403 | HV
679-AL1/86-ST1A 380.0 | 14.6 | 0.042 | 0.25 | 1.15 | ol | 679 | 0.00403 | HV

## trafo_std_types
| i0_percent | pfe_kw | vkr_percent | sn_mva | vn_lv_kv | vn_hv_kv | vk_percent | shift_degree | vector_group | tap_side | tap_neutral | tap_min | tap_max | tap_step_degree | tap_step_percent | tap_phase_shifter
160 MVA 380/110 kV | 0.06 | 60 | 0.25 | 160 | 110 | 380 | 12.2 | 0 | Yy0 | hv | 0 | -9 | 9 | 0 | 1.5 | FALSE
100 MVA 220/110 kV | 0.06 | 55 | 0.26 | 100 | 110 | 220 | 12 | 0 | Yy0 | hv | 0 | -9 | 9 | 0 | 1.5 | FALSE
63 MVA 110/20 kV | 0.04 | 22 | 0.32 | 63 | 20 | 110 | 18 | 150 | YNd5 | hv | 0 | -9 | 9 | 0 | 1.5 | FALSE
40 MVA 110/20 kV | 0.05 | 18 | 0.34 | 40 | 20 | 110 | 16.2 | 150 | YNd5 | hv | 0 | -9 | 9 | 0 | 1.5 | FALSE
25 MVA 110/20 kV | 0.07 | 14 | 0.41 | 25 | 20 | 110 | 12 | 150 | YNd5 | hv | 0 | -9 | 9 | 0 | 1.5 | FALSE
63 MVA 110/10 kV | 0.04 | 22 | 0.32 | 63 | 10 | 110 | 18 | 150 | YNd5 | hv | 0 | -9 | 9 | 0 | 1.5 | FALSE
40 MVA 110/10 kV | 0.05 | 18 | 0.34 | 40 | 10 | 110 | 16.2 | 150 | YNd5 | hv | 0 | -9 | 9 | 0 | 1.5 | FALSE
25 MVA 110/10 kV | 0.07 | 14 | 0.41 | 25 | 10 | 110 | 12 | 150 | YNd5 | hv | 0 | -9 | 9 | 0 | 1.5 | FALSE
0.25 MVA 20/0.4 kV | 0.32 | 0.8 | 1.44 | 0.25 | 0.4 | 20 | 6 | 150 | Yzn5 | hv | 0 | -2 | 2 | 0 | 2.5 | FALSE
0.4 MVA 20/0.4 kV | 0.3375 | 1.35 | 1.425 | 0.4 | 0.4 | 20 | 6 | 150 | Dyn5 | hv | 0 | -2 | 2 | 0 | 2.5 | FALSE
0.63 MVA 20/0.4 kV | 0.2619 | 1.65 | 1.206 | 0.63 | 0.4 | 20 | 6 | 150 | Dyn5 | hv | 0 | -2 | 2 | 0 | 2.5 | FALSE
0.25 MVA 10/0.4 kV | 0.24 | 0.6 | 1.2 | 0.25 | 0.4 | 10 | 4 | 150 | Dyn5 | hv | 0 | -2 | 2 | 0 | 2.5 | FALSE
0.4 MVA 10/0.4 kV | 0.2375 | 0.95 | 1.325 | 0.4 | 0.4 | 10 | 4 | 150 | Dyn5 | hv | 0 | -2 | 2 | 0 | 2.5 | FALSE
0.63 MVA 10/0.4 kV | 0.1873 | 1.18 | 1.0794 | 0.63 | 0.4 | 10 | 4 | 150 | Dyn5 | hv | 0 | -2 | 2 | 0 | 2.5 | FALSE

## trafo3w_std_types
| sn_hv_mva | sn_mv_mva | sn_lv_mva | vn_hv_kv | vn_mv_kv | vn_lv_kv | vk_hv_percent | vk_mv_percent | vk_lv_percent | vkr_hv_percent | vkr_mv_percent | vkr_lv_percent | pfe_kw | i0_percent | shift_mv_degree | shift_lv_degree | vector_group | tap_side | tap_neutral | tap_min | tap_max | tap_step_percent
63/25/38 MVA 110/20/10 kV | 63 | 25 | 38 | 110 | 20 | 10 | 10.4 | 10.4 | 10.4 | 0.28 | 0.32 | 0.35 | 35 | 0.89 | 0 | 0 | YN0yn0yn0 | hv | 0 | -10 | 10 | 1.2
63/25/38 MVA 110/10/10 kV | 63 | 25 | 38 | 110 | 10 | 10 | 10.4 | 10.4 | 10.4 | 0.28 | 0.32 | 0.35 | 35 | 0.89 | 0 | 0 | YN0yn0yn0 | hv | 0 | -10 | 10 | 1.2

## fuse_std_types
| fuse_type | i_rated_a | t_avg | t_min | t_total | x_avg | x_min | x_total
HV 100A | HV 100A | 100 | 0 | [10.0, 3.64, 0.854, 0.281, 0.1, 0.0531, 0.022, 0.01] | [10.0, 4.267, 1.21, 0.403, 0.1, 0.058, 0.022, 0.01] | 0 | [300.0, 350.0, 450.0, 550.0, 700.0, 850.0, 1200.0, 1752.0] | [600.0, 700.0, 900.0, 1150.0, 1665.0, 2000.0, 3000.0, 4313.0]
HV 10A | HV 10A | 10 | 0 | [10.0, 1675.0, 0.344, 0.156, 0.1, 0.0417, 0.0171, 0.01] | [10.0, 1.3, 0.3, 0.155, 0.1, 0.0555, 0.023, 0.01] | 0 | [30.0, 32.0, 35.0, 37.0, 39.0, 50.0, 70.0, 88.0] | [60.0, 70.0, 80.0, 87.0, 94.0, 110.0, 150.0, 216.0]
HV 125A | HV 125A | 125 | 0 | [10.0, 1.82, 0.344, 0.1, 0.0467, 0.0269, 0.01] | [10.0, 2.478, 0.426, 0.1, 0.0427, 0.0211, 0.01] | 0 | [375.0, 500.0, 700.0, 925.0, 1200.0, 1500.0, 2341.0] | [750.0, 1000.0, 1500.0, 2200.0, 3000.0, 4000.0, 5765.0]
HV 160A | HV 160A | 160 | 0 | [10.0, 4.15, 1.03, 0.198, 0.1, 0.051, 0.0172, 0.01] | [10.0, 2.3, 0.734, 0.274, 0.1, 0.046, 0.0177, 0.01] | 0 | [480.0, 550.0, 700.0, 1000.0, 1260.0, 1600.0, 2500.0, 3227.0] | [960.0, 1300.0, 1700.0, 2200.0, 2996.0, 4000.0, 6000.0, 7946.0]
HV 16A | HV 16A | 16 | 0 | [10.0, 0.352, 0.164, 0.1, 0.0649, 0.0342, 0.01] | [10.0, 2.34, 0.722, 0.181, 0.1, 0.055, 0.0296, 0.01] | 0 | [48.0, 60.0, 65.0, 71.0, 80.0, 100.0, 162.0] | [96.0, 110.0, 125.0, 150.0, 168.0, 200.0, 250.0, 398.0]
HV 200A | HV 200A | 200 | 0 | [10.0, 4.267, 1.21, 0.403, 0.1, 0.058, 0.022, 0.01] | [10.0, 3.73, 1.654, 0.328, 0.1, 0.0531, 0.019, 0.01] | 0 | [600.0, 700.0, 900.0, 1150.0, 1665.0, 2000.0, 3000.0, 4313.0] | [1200.0, 1500.0, 1800.0, 2700.0, 3960.0, 5000.0, 7500.0, 10620.0]
HV 20A | HV 20A | 20 | 0 | [10.0, 1.3, 0.3, 0.155, 0.1, 0.0555, 0.023, 0.01] | [10.0, 1.3, 0.161, 0.1, 0.0611, 0.0399, 0.0141, 0.01] | 0 | [60.0, 70.0, 80.0, 87.0, 94.0, 110.0, 150.0, 216.0] | [120.0, 150.0, 200.0, 223.0, 260.0, 300.0, 450.0, 532.0]
HV 25A | HV 25A | 25 | 0 | [10.0, 2.512, 0.833, 0.299, 0.1, 0.0372, 0.0223, 0.01] | [10.0, 3.125, 0.597, 0.198, 0.1, 0.0378, 0.022, 0.01] | 0 | [75.0, 82.0, 90.0, 100.0, 124.0, 170.0, 200.0, 289.0] | [150.0, 170.0, 210.0, 250.0, 294.0, 400.0, 500.0, 711.0]
HV 31.5A | HV 31.5A | 31.5 | 0 | [10.0, 2.34, 0.722, 0.181, 0.1, 0.055, 0.0296, 0.01] | [10.0, 2.84, 0.368, 0.164, 0.1, 0.0621, 0.0378, 0.0195, 0.01] | 0 | [95.0, 110.0, 125.0, 150.0, 165.0, 200.0, 250.0, 390.0] | [189.0, 220.0, 300.0, 350.0, 393.0, 450.0, 530.0, 700.0, 960.0]
HV 40A | HV 40A | 40 | 0 | [10.0, 1.3, 0.161, 0.1, 0.0611, 0.0399, 0.0141, 0.01] | [10.0, 2.05, 0.369, 0.198, 0.1, 0.051, 0.0298, 0.01] | 0 | [120.0, 150.0, 200.0, 223.0, 260.0, 300.0, 450.0, 532.0] | [240.0, 300.0, 400.0, 450.0, 530.0, 650.0, 800.0, 1311.0]
HV 50A | HV 50A | 50 | 0 | [10.0, 3.215, 0.597, 0.198, 0.1, 0.0378, 0.022, 0.01] | [10.0, 3.64, 0.854, 0.281, 0.1, 0.0531, 0.022, 0.01] | 0 | [150.0, 170.0, 210.0, 250.0, 294.0, 400.0, 500.0, 711.0] | [300.0, 350.0, 450.0, 550.0, 700.0, 850.0, 1200.0, 1752.0]
HV 6.3A | HV 6.3A | 6.3 | 0 | [10.0, 1.39, 0.344, 0.168, 0.1, 0.056, 0.0263, 0.01] | [10.0, 1.711, 0.516, 0.198, 0.1, 0.0634, 0.0303, 0.01] | 0 | [19.0, 19.5, 20.4, 20.8, 22.0, 25.0, 32.0, 48.0] | [38.0, 40.0, 43.0, 48.0, 53.0, 60.0, 75.0, 118.0]
HV 63A | HV 63A | 63 | 0 | [10.0, 2.84, 0.368, 0.164, 0.1, 0.0621, 0.0378, 0.0195, 0.01] | [10.0, 1.82, 0.344, 0.1, 0.0467, 0.0269, 0.01] | 0 | [189.0, 220.0, 300.0, 350.0, 393.0, 450.0, 530.0, 700.0, 961.0] | [378.0, 500.0, 700.0, 934.0, 1200.0, 1500.0, 2366.0]
HV 80A | HV 80A | 80 | 0 | [10.0, 2.05, 0.369, 0.198, 0.1, 0.051, 0.0298, 0.01] | [10.0, 4.15, 1.03, 0.198, 0.1, 0.051, 0.0172, 0.01] | 0 | [240.0, 300.0, 400.0, 450.0, 530.0, 650.0, 800.0, 1311.0] | [480.0, 550.0, 700.0, 1000.0, 1260.0, 1600.0, 2500.0, 3227.0]
Siemens NH-1-100 | Siemens NH-1-100 | 100 | [5400.0, 2000.0, 400.0, 20.0, 1.0, 0.2, 0.012, 0.004] | 0 | 0 | [150.0, 190.0, 250.0, 430.0, 900.0, 1250.0, 2700.0, 3600.0] | 0 | 0
Siemens NH-1-125 | Siemens NH-1-125 | 125 | [4800.0, 120.0, 7.0, 0.1, 0.004] | 0 | 0 | [180.0, 400.0, 740.0, 2000.0, 4250.0] | 0 | 0
Siemens NH-1-16 | Siemens NH-1-16 | 16 | [4000.0, 400.0, 2.0, 0.1, 0.04, 0.01] | 0 | 0 | [26.0, 35.0, 75.0, 150.0, 200.0, 300.0] | 0 | 0
Siemens NH-1-160 | Siemens NH-1-160 | 160 | [4800.0, 120.0, 7.0, 0.1, 0.004] | 0 | 0 | [210.0, 500.0, 900.0, 2300.0, 5000.0] | 0 | 0
Siemens NH-1-25 | Siemens NH-1-25 | 25 | [4000.0, 1000.0, 10.0, 0.2, 0.02, 0.01] | 0 | 0 | [40.0, 50.0, 100.0, 210.0, 400.0, 500.0] | 0 | 0
Siemens NH-1-50 | Siemens NH-1-50 | 50 | [4000.0, 40.0, 4.0, 1.0, 0.02, 0.01] | 0 | 0 | [86.0, 200.0, 300.0, 400.0, 1000.0, 1280.0] | 0 | 0
Siemens NH-1-63 | Siemens NH-1-63 | 63 | [4000.0, 100.0, 10.0, 2.0, 0.04, 0.01] | 0 | 0 | [100.0, 200.0, 300.0, 400.0, 1000.0, 1500.0] | 0 | 0
Siemens NH-1-80 | Siemens NH-1-80 | 80 | [4800.0, 120.0, 7.0, 0.1, 0.01] | 0 | 0 | [150.58, 250.0, 450.0, 1150.0, 2470.0] | 0 | 0
Siemens NH-2-1000 | Siemens NH-2-1000 | 1000 | [4800.0, 120.0, 7.0, 0.1, 0.004] | 0 | 0 | [1900.0, 3500.0, 8400.0, 24000.0, 52000.0] | 0 | 0
Siemens NH-2-200 | Siemens NH-2-200 | 200 | [4800.0, 120.0, 7.0, 0.1, 0.004] | 0 | 0 | [280.0, 650.0, 1200.0, 3000.0, 7000.0] | 0 | 0
Siemens NH-2-224 | Siemens NH-2-224 | 224 | [4800.0, 120.0, 7.0, 0.2, 0.04, 0.004] | 0 | 0 | [400.0, 750.0, 1453.0, 3025.0, 4315.0, 7600.0] | 0 | 0
Siemens NH-2-250 | Siemens NH-2-250 | 250 | [4800.0, 120.0, 7.0, 0.1, 0.004] | 0 | 0 | [450.0, 800.0, 1650.0, 4000.0, 8500.0] | 0 | 0
Siemens NH-2-315 | Siemens NH-2-315 | 315 | [4800.0, 120.0, 7.0, 0.1, 0.004] | 0 | 0 | [550.0, 920.0, 1900.0, 5000.0, 11000.0] | 0 | 0
Siemens NH-2-355 | Siemens NH-2-355 | 355 | [4800.0, 120.0, 6.0, 0.1, 0.004] | 0 | 0 | [650.0, 1116.27, 2350.0, 5840.0, 12790.0] | 0 | 0
Siemens NH-2-400 | Siemens NH-2-400 | 400 | [4800.0, 120.0, 7.0, 0.1, 0.004] | 0 | 0 | [720.0, 1350.0, 2800.0, 6500.0, 15000.0] | 0 | 0
Siemens NH-2-425 | Siemens NH-2-425 | 425 | [4800.0, 120.0, 7.0, 0.1, 0.004] | 0 | 0 | [850.0, 1500.0, 3050.0, 7500.0, 16500.0] | 0 | 0
Siemens NH-2-630 | Siemens NH-2-630 | 630 | [4800.0, 120.0, 7.0, 0.1, 0.004] | 0 | 0 | [1200.0, 2000.0, 4800.0, 12000.0, 26000.0] | 0 | 0

## res_bus
| vm_pu | va_degree | p_mw | q_mvar
0 | 0.98767 | -0.4537 | 0.097884 | 0.047408
1 | 0.98768 | -0.45372 | 0 | 0
2 | 0.9877 | -0.4539 | 0 | 0
3 | 0.98808 | -0.44109 | 0 | 0
4 | 0.98812 | -0.43969 | 0.14788 | 0.071622
5 | 0.98777 | -0.45212 | 0.6789 | 0.32881
6 | 0.98748 | -0.45232 | 0.23965 | 0.11607
7 | 0.98754 | -0.45581 | 0.41757 | 0.20224
8 | 0.98773 | -0.45288 | 0.10801 | 0.052309
9 | 0.99796 | -0.010212 | 0.068074 | 0.03297
10 | 0.998 | -0.010033 | 0 | 0
11 | 0.99773 | -0.011351 | 0 | 0
12 | 0.9992 | -0.0040624 | 0 | 0
13 | 0.99726 | -0.013656 | 0 | 0
14 | 0.99899 | -0.0027556 | 0 | 0
15 | 0.99974 | -0.0013033 | 1.7495 | 0.84733
16 | 0.99895 | -0.0025752 | 0 | 0
17 | 0.99896 | -0.0025018 | 0.078856 | 0.038192
18 | 0.99892 | -0.0023315 | 0 | 0
19 | 0.9989 | -0.0024801 | 0.10055 | 0.0487
20 | 0.99718 | -0.012897 | 0.43816 | 0.21221
21 | 0.99683 | -0.015751 | 1.7948 | 0.86924
22 | 0.9872 | -0.45496 | 0 | 0
23 | 0.98716 | -0.46595 | 0.11883 | 0.05755
24 | 0.98847 | -0.42753 | 0 | 0
25 | 0.98862 | -0.42437 | 0.1068 | 0.051723
26 | 0.98863 | -0.42447 | 0 | 0
27 | 0.98876 | -0.42198 | 0 | 0
28 | 0.98919 | -0.41376 | 0 | 0
29 | 0.98876 | -0.42197 | 0 | 0
30 | 0.98876 | -0.42195 | 0.16269 | 0.078793
31 | 0.98847 | -0.4275 | 0.16233 | 0.078622
32 | 0.98919 | -0.41374 | 0.10143 | 0.049123
33 | 0.98876 | -0.42195 | 0.15077 | 0.073023
34 | 0.99141 | -0.28184 | 0.079378 | 0.038445
35 | 1 | 0 | -19.8288 | -8.9872
36 | 0.99896 | -0.0024887 | 0 | 0
37 | 0.9971 | -0.012215 | 0.82503 | 0.39958
38 | 0.99557 | -0.088557 | 0 | 0
39 | 0.98696 | -0.45347 | 0.066117 | 0.032022
40 | 0.98698 | -0.45358 | 0 | 0
41 | 0.98692 | -0.4532 | 0 | 0
42 | 0.98708 | -0.4542 | 0 | 0
43 | 0.98687 | -0.45283 | 0 | 0
44 | 0.98686 | -0.45272 | 0 | 0
45 | 0.98708 | -0.45423 | 0.1377 | 0.066691
46 | 0.98669 | -0.46259 | 0 | 0
47 | 0.98671 | -0.4627 | 0 | 0
48 | 0.98668 | -0.46252 | 0.068399 | 0.033127
49 | 0.98687 | -0.45282 | 0.11676 | 0.056551
50 | 0.98681 | -0.46344 | 0 | 0
51 | 0.9867 | -0.46269 | 0.15779 | 0.076423
52 | 0.98678 | -0.46322 | 0.13578 | 0.065762
53 | 0.98672 | -0.4628 | 0 | 0
54 | 0.98693 | -0.46424 | 0 | 0
55 | 0.98663 | -0.46215 | 0 | 0
56 | 0.9867 | -0.46294 | 0.11948 | 0.057867
57 | 0.98686 | -0.45271 | 0.13969 | 0.067656
58 | 0.98713 | -0.45454 | 0 | 0
59 | 0.98692 | -0.46413 | 0.13727 | 0.066481
60 | 0.98661 | -0.46233 | 0.1457 | 0.070567
61 | 0.98719 | -0.45491 | 0.069375 | 0.0336
62 | 0.99152 | -0.28126 | 0 | 0
63 | 0.99469 | -0.093029 | 0 | 0
64 | 0.98827 | -0.12828 | 0.084293 | 0.040825
65 | 0.98828 | -0.1283 | 0 | 0
66 | 0.98826 | -0.12818 | 0 | 0
67 | 0.98836 | -0.12882 | 0 | 0
68 | 0.98936 | -0.11803 | 0.093341 | 0.045207
69 | 0.98933 | -0.11818 | 0 | 0
70 | 0.98937 | -0.11809 | 0 | 0
71 | 0.98826 | -0.12816 | 0.067783 | 0.032829
72 | 0.98829 | -0.12845 | 0 | 0
73 | 0.98828 | -0.12834 | 0.10323 | 0.049997
74 | 0.98835 | -0.1289 | 0.075142 | 0.036393
75 | 0.99173 | -0.13434 | 0.12282 | 0.059486
76 | 0.99175 | -0.13424 | 0.067096 | 0.032496
77 | 0.99177 | -0.13444 | 0 | 0
78 | 0.99172 | -0.13402 | 0 | 0
79 | 0.9919 | -0.13555 | 0 | 0
80 | 0.99172 | -0.13399 | 0.088222 | 0.042728
81 | 0.9917 | -0.13379 | 0 | 0
82 | 0.99189 | -0.13547 | 0.11268 | 0.054572
83 | 0.99078 | -0.12679 | 0 | 0
84 | 0.99275 | -0.14219 | 0 | 0
85 | 0.9901 | -0.12135 | 0 | 0
86 | 0.99009 | -0.12124 | 0.14725 | 0.071318
87 | 0.98997 | -0.12024 | 0 | 0
88 | 0.9901 | -0.12134 | 0.088244 | 0.042738
89 | 0.99078 | -0.12673 | 0.10946 | 0.053014
90 | 0.98995 | -0.12004 | 0.16102 | 0.077985
91 | 0.99168 | -0.13361 | 0.26512 | 0.1284
92 | 0.99304 | -0.13682 | 0.10799 | 0.0523
93 | 0.99217 | -0.15667 | 0 | 0
94 | 0.99007 | -0.12109 | 0 | 0
95 | 0.99076 | -0.12661 | 0 | 0
96 | 0.9899 | -0.12037 | 0.1118 | 0.054149
97 | 0.99366 | -0.094082 | 0.12405 | 0.060083
98 | 0.99366 | -0.094091 | 0 | 0
99 | 0.99367 | -0.094226 | 0 | 0
100 | 0.99368 | -0.094295 | 0.073686 | 0.035688
101 | 0.99368 | -0.094309 | 0 | 0
102 | 0.99429 | -0.094881 | 0.11556 | 0.055971
103 | 0.99415 | -0.10312 | 0.084613 | 0.04098
104 | 0.99538 | -0.089533 | 0.07084 | 0.034309
105 | 0.99409 | -0.097461 | 0.081218 | 0.039336
106 | 0.9936 | -0.13416 | 1.7418 | 0.84359
107 | 0.9935 | -0.13466 | 0 | 0
108 | 0.98999 | -0.16128 | 0 | 0
109 | 0.98991 | -0.1606 | 0 | 0
110 | 0.99004 | -0.16156 | 0 | 0
111 | 0.99313 | -0.1364 | 0 | 0
112 | 0.99325 | -0.13585 | 0 | 0
113 | 0.99332 | -0.13552 | 0.14618 | 0.070799
114 | 0.98983 | -0.16108 | 0.16375 | 0.079306
115 | 0.99005 | -0.16162 | 0.11803 | 0.057164
116 | 0.99407 | -0.097292 | 0.060317 | 0.029213
117 | 0.99336 | -0.13532 | 0 | 0
118 | 0.99328 | -0.13576 | 0.15407 | 0.074621
119 | 0.98844 | -0.14661 | 3.3031 | 1.5998
120 | 0.9907 | -0.15724 | 0 | 0
121 | 0.99387 | -0.095728 | 0.10754 | 0.052084
122 | 0.99388 | -0.095744 | 0 | 0
123 | 0.99392 | -0.096028 | 0 | 0
124 | 0.9937 | -0.094466 | 0 | 0
125 | 0.99389 | -0.095761 | 0.30776 | 0.14905
126 | 0.99397 | -0.096437 | 0.22506 | 0.109
127 | 0.9937 | -0.094457 | 0.070684 | 0.034234
128 | 0.98933 | -0.11812 | 0.096302 | 0.046641
129 | 0.98981 | -0.11906 | 0 | 0
130 | 0.98982 | -0.11919 | 0 | 0
131 | 0.98978 | -0.11923 | 0.13764 | 0.066664
132 | 0.98941 | -0.11839 | 0 | 0
133 | 0.98983 | -0.11923 | 0.12468 | 0.060385
134 | 0.98953 | -0.11725 | 0.065673 | 0.031807
135 | 0.98954 | -0.11727 | 0 | 0
136 | 0.98966 | -0.11804 | 0 | 0
137 | 0.98972 | -0.11851 | 0 | 0
138 | 0.98966 | -0.11803 | 0.14308 | 0.069297
139 | 0.9898 | -0.11903 | 0 | 0
140 | 0.98971 | -0.11842 | 0.10753 | 0.052081
141 | 0.98981 | -0.11912 | 0.16729 | 0.081023
142 | 0.98984 | -0.1193 | 0 | 0
143 | 0.99166 | -0.15211 | 0 | 0
144 | 0.99164 | -0.1519 | 0.18518 | 0.089686
145 | 0.99079 | -0.15801 | 0.084321 | 0.040839
146 | 0.99075 | -0.12648 | 0 | 0
147 | 0.99073 | -0.1263 | 0.15988 | 0.077432
148 | 0.99893 | -0.00231 | 0.085908 | 0.041607
149 | 0.99895 | -0.0024067 | 0 | 0
150 | 0.99895 | -0.0024533 | 0.10317 | 0.049969
151 | 0.98832 | -0.14786 | 0 | 0
152 | 0.98828 | -0.14756 | 0.098866 | 0.047883
153 | 0.98692 | -0.4641 | 0.15905 | 0.077031
154 | 0.99001 | -0.12063 | 0.09975 | 0.048311
155 | 0.99001 | -0.12065 | 0 | 0
156 | 0.98994 | -0.12006 | 0 | 0
157 | 0.98993 | -0.12003 | 0.18963 | 0.09184
158 | 0.99997 | 149.9981 | 0 | 0

## res_line
| p_from_mw | q_from_mvar | p_to_mw | q_to_mvar | pl_mw | ql_mvar | i_from_ka | i_to_ka | i_ka | vm_from_pu | va_from_degree | vm_to_pu | va_to_degree | loading_percent
0 | -0.097884 | -0.047408 | 0.097885 | 0.047034 | 2.16e-07 | -0.00037343 | 0.0031788 | 0.0031741 | 0.0031788 | 0.98767 | -0.4537 | 0.98768 | -0.45372 | 1.4449
1 | -0.097885 | -0.047034 | 0.097887 | 0.043074 | 2.2517e-06 | -0.0039599 | 0.0031741 | 0.0031257 | 0.0031741 | 0.98768 | -0.45372 | 0.9877 | -0.4539 | 1.4428
2 | 0.76974 | 0.33615 | -0.76957 | -0.34121 | 0.00017706 | -0.0050598 | 0.024549 | 0.024609 | 0.024609 | 0.9877 | -0.4539 | 0.98748 | -0.45232 | 11.186
3 | 1.4608 | 0.65595 | -1.4606 | -0.66251 | 0.00021277 | -0.0065635 | 0.046801 | 0.046882 | 0.046882 | 0.9877 | -0.4539 | 0.98754 | -0.45581 | 12.9509
4 | -2.3284 | -1.0352 | 2.3285 | 1.0352 | 4.9777e-05 | 8.4748e-06 | 0.074475 | 0.074474 | 0.074475 | 0.9877 | -0.4539 | 0.98773 | -0.45288 | 9.0823
5 | -3.1162 | -1.4114 | 3.1163 | 1.4115 | 9.2515e-05 | 6.8264e-05 | 0.099945 | 0.099944 | 0.099945 | 0.98808 | -0.44109 | 0.98812 | -0.43969 | 12.1884
6 | 3.1162 | 1.4114 | -3.1155 | -1.4109 | 0.0007264 | 0.00053621 | 0.099945 | 0.099951 | 0.099951 | 0.98808 | -0.44109 | 0.98777 | -0.45212 | 12.1892
7 | -3.2642 | -1.4831 | 3.265 | 1.4838 | 0.00084155 | 0.00067419 | 0.10474 | 0.10474 | 0.10474 | 0.98812 | -0.43969 | 0.98847 | -0.42753 | 12.7735
8 | 2.4366 | 1.0821 | -2.4365 | -1.0875 | 8.1561e-05 | -0.0053931 | 0.077915 | 0.07798 | 0.07798 | 0.98777 | -0.45212 | 0.98773 | -0.45288 | 9.2613
9 | 0.52991 | 0.22514 | -0.52977 | -0.22538 | 0.00014352 | -0.00024094 | 0.016831 | 0.016835 | 0.016835 | 0.98748 | -0.45232 | 0.9872 | -0.45496 | 8.0167
10 | 1.043 | 0.46028 | -1.0427 | -0.46029 | 0.00031388 | -1.8087e-05 | 0.033326 | 0.03333 | 0.03333 | 0.98754 | -0.45581 | 0.98716 | -0.46595 | 9.5229
11 | -17.6614 | -8.049 | 17.662 | 8.0477 | 0.00061802 | -0.0012404 | 0.56143 | 0.56141 | 0.56143 | 0.99796 | -0.010212 | 0.998 | -0.010033 | 43.9994
12 | 17.5933 | 8.016 | -17.5893 | -8.024 | 0.0039434 | -0.0079883 | 0.55925 | 0.55937 | 0.55937 | 0.99796 | -0.010212 | 0.99773 | -0.011351 | 43.8376
13 | -17.662 | -8.0477 | 17.6824 | 8.0067 | 0.020405 | -0.041077 | 0.56141 | 0.56079 | 0.56141 | 0.998 | -0.010033 | 0.9992 | -0.0040624 | 43.998
14 | 17.5893 | 8.024 | -17.5813 | -8.0403 | 0.0080376 | -0.016254 | 0.55937 | 0.55962 | 0.55962 | 0.99773 | -0.011351 | 0.99726 | -0.013656 | 43.8572
15 | 0.36859 | 0.14802 | -0.36851 | -0.15903 | 8.2245e-05 | -0.011009 | 0.011475 | 0.011598 | 0.011598 | 0.9992 | -0.0040624 | 0.99899 | -0.0027556 | 5.2718
16 | -18.051 | -8.1547 | 18.0603 | 8.1368 | 0.0093463 | -0.017938 | 0.57225 | 0.57197 | 0.57225 | 0.9992 | -0.0040624 | 0.99974 | -0.0013033 | 44.8472
17 | 1.2634 | 0.609 | -1.2633 | -0.61017 | 0.00011099 | -0.0011643 | 0.040598 | 0.040613 | 0.040613 | 0.99726 | -0.013656 | 0.99718 | -0.012897 | 18.4603
18 | 16.3179 | 7.4313 | -16.3112 | -7.4477 | 0.0067295 | -0.016399 | 0.51903 | 0.51927 | 0.51927 | 0.99726 | -0.013656 | 0.99683 | -0.015751 | 40.6953
19 | 0.10056 | 0.035695 | -0.10056 | -0.042828 | 3.8901e-06 | -0.0071334 | 0.0030836 | 0.0031585 | 0.0031585 | 0.99899 | -0.0027556 | 0.99895 | -0.0025752 | 1.4357
20 | 0.26795 | 0.12334 | -0.26794 | -0.12544 | 8.6048e-06 | -0.002105 | 0.0085237 | 0.0085494 | 0.0085494 | 0.99899 | -0.0027556 | 0.99896 | -0.0025018 | 3.8861
21 | -19.8098 | -8.9841 | 19.8148 | 8.9767 | 0.0049462 | -0.0074121 | 0.62809 | 0.62796 | 0.62809 | 0.99974 | -0.0013033 | 1 | 0 | 49.223
22 | 0.10056 | 0.042828 | -0.10056 | -0.048557 | 3.2706e-06 | -0.0057284 | 0.0031585 | 0.003227 | 0.003227 | 0.99895 | -0.0025752 | 0.99892 | -0.0023315 | 1.4668
23 | 0.18908 | 0.08725 | -0.18908 | -0.087406 | 3.1754e-07 | -0.00015635 | 0.0060177 | 0.0060196 | 0.0060196 | 0.99896 | -0.0025018 | 0.99896 | -0.0024887 | 2.7362
24 | 0.10056 | 0.048557 | -0.10055 | -0.0487 | 2.2548e-06 | -0.00014327 | 0.003227 | 0.0032288 | 0.0032288 | 0.99892 | -0.0023315 | 0.9989 | -0.0024801 | 1.5375
25 | 0.82509 | 0.39796 | -0.82503 | -0.39958 | 6.4905e-05 | -0.0016206 | 0.026519 | 0.02654 | 0.02654 | 0.99718 | -0.012897 | 0.9971 | -0.012215 | 12.0635
26 | 14.5165 | 6.5784 | -14.5065 | -6.5524 | 0.0099319 | 0.025991 | 0.46154 | 0.46155 | 0.46155 | 0.99683 | -0.015751 | 0.99557 | -0.088557 | 35.7788
27 | 0.069376 | 0.032142 | -0.069375 | -0.0336 | 4.2147e-07 | -0.0014576 | 0.0022358 | 0.0022541 | 0.0022541 | 0.9872 | -0.45496 | 0.98719 | -0.45491 | 1.0246
28 | 0.46039 | 0.19324 | -0.46036 | -0.1958 | 3.1462e-05 | -0.0025577 | 0.014601 | 0.01463 | 0.01463 | 0.9872 | -0.45496 | 0.98713 | -0.45454 | 6.6499
29 | 0.92387 | 0.40275 | -0.92364 | -0.40731 | 0.00023134 | -0.0045637 | 0.029472 | 0.029526 | 0.029526 | 0.98716 | -0.46595 | 0.98693 | -0.46424 | 13.4211
30 | 0.16233 | 0.078272 | -0.16233 | -0.078622 | 5.5554e-07 | -0.00035 | 0.0052631 | 0.0052676 | 0.0052676 | 0.98847 | -0.42753 | 0.98847 | -0.4275 | 2.3944
31 | -3.4273 | -1.5621 | 3.4278 | 1.5465 | 0.00047456 | -0.015595 | 0.11 | 0.1098 | 0.11 | 0.98847 | -0.42753 | 0.98863 | -0.42447 | 13.0639
32 | -0.1068 | -0.051723 | 0.1068 | 0.049867 | 1.2662e-06 | -0.0018558 | 0.0034649 | 0.0034416 | 0.0034649 | 0.98862 | -0.42437 | 0.98863 | -0.42447 | 1.5749
33 | -3.5346 | -1.5964 | 3.535 | 1.5841 | 0.0003944 | -0.012206 | 0.11325 | 0.1131 | 0.11325 | 0.98863 | -0.42447 | 0.98876 | -0.42198 | 13.4497
34 | -3.8485 | -1.7352 | 3.8499 | 1.6986 | 0.0014033 | -0.036573 | 0.12325 | 0.1228 | 0.12325 | 0.98876 | -0.42198 | 0.98919 | -0.41376 | 14.6378
35 | 0.15077 | 0.072648 | -0.15077 | -0.072825 | 2.4116e-07 | -0.00017646 | 0.0048863 | 0.0048885 | 0.0048885 | 0.98876 | -0.42198 | 0.98876 | -0.42197 | 2.222
36 | 0.16269 | 0.078381 | -0.16269 | -0.078793 | 6.5704e-07 | -0.00041268 | 0.0052723 | 0.0052775 | 0.0052775 | 0.98876 | -0.42198 | 0.98876 | -0.42195 | 2.3989
37 | -3.8499 | -1.6986 | 3.8499 | 1.6981 | 8.9045e-06 | -0.00046494 | 0.1228 | 0.12279 | 0.1228 | 0.98919 | -0.41376 | 0.98919 | -0.41374 | 9.6239
38 | 0.15077 | 0.072825 | -0.15077 | -0.073023 | 2.7058e-07 | -0.00019779 | 0.0048885 | 0.004891 | 0.004891 | 0.98876 | -0.42197 | 0.98876 | -0.42195 | 2.2232
39 | -3.9513 | -1.7473 | 3.9561 | 1.7557 | 0.0048476 | 0.0084018 | 0.12608 | 0.12603 | 0.12608 | 0.98919 | -0.41374 | 0.99141 | -0.28184 | 9.7738
40 | -4.0355 | -1.7941 | 4.0359 | 1.7747 | 0.0004054 | -0.019408 | 0.12859 | 0.12836 | 0.12859 | 0.99141 | -0.28184 | 0.99152 | -0.28126 | 10.0779
41 | 0.18908 | 0.087406 | -0.18908 | -0.087825 | 8.5256e-07 | -0.0004193 | 0.0060196 | 0.0060247 | 0.0060247 | 0.99896 | -0.0024887 | 0.99895 | -0.0024533 | 2.7385
42 | 14.5065 | 6.5524 | -14.5038 | -6.561 | 0.0026799 | -0.0086282 | 0.46155 | 0.46167 | 0.46167 | 0.99557 | -0.088557 | 0.99538 | -0.089533 | 36.1809
43 | -0.3226 | -0.13794 | 0.3226 | 0.13696 | 5.9368e-06 | -0.00098147 | 0.010262 | 0.010251 | 0.010262 | 0.98696 | -0.45347 | 0.98698 | -0.45358 | 4.6645
44 | 0.25648 | 0.10591 | -0.25647 | -0.10897 | 1.1611e-05 | -0.0030541 | 0.0081163 | 0.0081508 | 0.0081508 | 0.98696 | -0.45347 | 0.98692 | -0.4532 | 3.7049
45 | -0.3226 | -0.13696 | 0.32264 | 0.13124 | 3.4341e-05 | -0.0057204 | 0.010251 | 0.010186 | 0.010251 | 0.98698 | -0.45358 | 0.98708 | -0.4542 | 4.6594
46 | 0.11677 | 0.04903 | -0.11676 | -0.05624 | 5.8114e-06 | -0.0072103 | 0.0037044 | 0.003791 | 0.003791 | 0.98692 | -0.4532 | 0.98687 | -0.45283 | 1.7232
47 | 0.1397 | 0.059939 | -0.13969 | -0.067515 | 8.7759e-06 | -0.0075754 | 0.0044465 | 0.0045385 | 0.0045385 | 0.98692 | -0.4532 | 0.98686 | -0.45272 | 2.0629
48 | -0.32264 | -0.13124 | 0.32264 | 0.13094 | 1.7884e-06 | -0.00029991 | 0.010186 | 0.010183 | 0.010186 | 0.98708 | -0.4542 | 0.98708 | -0.45423 | 4.6302
49 | 0.11676 | 0.05624 | -0.11676 | -0.056551 | 2.5679e-07 | -0.00031082 | 0.003791 | 0.003795 | 0.003795 | 0.98687 | -0.45283 | 0.98687 | -0.45282 | 1.725
50 | 0.13969 | 0.067515 | -0.13969 | -0.067656 | 1.6702e-07 | -0.00014112 | 0.0045385 | 0.0045403 | 0.0045403 | 0.98686 | -0.45272 | 0.98686 | -0.45271 | 2.0638
51 | -0.46034 | -0.19763 | 0.46036 | 0.1958 | 2.2595e-05 | -0.0018303 | 0.014651 | 0.01463 | 0.014651 | 0.98708 | -0.45423 | 0.98713 | -0.45454 | 6.6595
52 | -0.068399 | -0.031004 | 0.068401 | 0.026355 | 1.2575e-06 | -0.0046496 | 0.0021972 | 0.0021446 | 0.0021972 | 0.98669 | -0.46259 | 0.98671 | -0.4627 | 0.9987
53 | 0.068399 | 0.031004 | -0.068399 | -0.033127 | 5.9556e-07 | -0.0021227 | 0.0021972 | 0.0022235 | 0.0022235 | 0.98669 | -0.46259 | 0.98668 | -0.46252 | 1.0107
54 | -0.2262 | -0.10268 | 0.22622 | 0.094357 | 2.4929e-05 | -0.008325 | 0.0072676 | 0.0071703 | 0.0072676 | 0.98671 | -0.4627 | 0.98681 | -0.46344 | 3.3035
55 | 0.15779 | 0.076327 | -0.15779 | -0.076423 | 1.4579e-07 | -9.6449e-05 | 0.0051282 | 0.0051295 | 0.0051295 | 0.98671 | -0.4627 | 0.9867 | -0.46269 | 2.3316
56 | 0.13578 | 0.062529 | -0.13578 | -0.065762 | 3.5833e-06 | -0.0032325 | 0.0043731 | 0.0044135 | 0.0044135 | 0.98681 | -0.46344 | 0.98678 | -0.46322 | 2.0061
57 | 0.26523 | 0.1115 | -0.2652 | -0.11775 | 2.5698e-05 | -0.0062562 | 0.0084166 | 0.0084893 | 0.0084893 | 0.98681 | -0.46344 | 0.98672 | -0.4628 | 3.8588
58 | -0.62723 | -0.26838 | 0.62731 | 0.26486 | 8.0993e-05 | -0.003525 | 0.019958 | 0.019917 | 0.019958 | 0.98681 | -0.46344 | 0.98693 | -0.46424 | 9.0718
59 | 0.14572 | 0.059995 | -0.14571 | -0.070459 | 1.3117e-05 | -0.010464 | 0.0046104 | 0.0047354 | 0.0047354 | 0.98672 | -0.4628 | 0.98663 | -0.46215 | 2.1525
60 | 0.11948 | 0.05776 | -0.11948 | -0.057867 | 2.5087e-06 | -0.00010695 | 0.0038827 | 0.003884 | 0.003884 | 0.98672 | -0.4628 | 0.9867 | -0.46294 | 1.8495
61 | 0.29632 | 0.14245 | -0.29632 | -0.14317 | 3.8406e-06 | -0.0007216 | 0.0096168 | 0.009626 | 0.009626 | 0.98693 | -0.46424 | 0.98692 | -0.46413 | 4.3754
62 | 0.14571 | 0.070459 | -0.1457 | -0.070567 | 3.7926e-06 | -0.0001079 | 0.0047354 | 0.0047368 | 0.0047368 | 0.98663 | -0.46215 | 0.98661 | -0.46233 | 2.2556
63 | 0.15905 | 0.076689 | -0.15905 | -0.077031 | 5.2441e-07 | -0.00034201 | 0.0051648 | 0.0051691 | 0.0051691 | 0.98692 | -0.46413 | 0.98692 | -0.4641 | 2.3496
64 | -4.0359 | -1.7747 | 4.043 | 1.7871 | 0.0070501 | 0.012419 | 0.12836 | 0.12829 | 0.12836 | 0.99152 | -0.28126 | 0.99469 | -0.093029 | 9.9506
65 | -14.4233 | -6.5582 | 14.433 | 6.5267 | 0.0096766 | -0.031441 | 0.45983 | 0.45939 | 0.45983 | 0.99469 | -0.093029 | 0.99538 | -0.089533 | 36.0367
66 | 1.0511 | 0.48292 | -1.0506 | -0.4829 | 0.00059026 | 2.2775e-05 | 0.033572 | 0.033576 | 0.033576 | 0.99469 | -0.093029 | 0.99409 | -0.097461 | 15.9884
67 | 9.3292 | 4.2881 | -9.3256 | -4.3186 | 0.0035956 | -0.030507 | 0.29798 | 0.29838 | 0.29838 | 0.99469 | -0.093029 | 0.99429 | -0.094881 | 23.3837
68 | -0.084293 | -0.040825 | 0.084293 | 0.040463 | 1.5488e-07 | -0.00036201 | 0.0027358 | 0.0027312 | 0.0027358 | 0.98827 | -0.12828 | 0.98828 | -0.1283 | 1.2435
69 | 0.067784 | 0.028326 | -0.067783 | -0.032431 | 1.1065e-06 | -0.0041053 | 0.0021459 | 0.0021949 | 0.0021949 | 0.98828 | -0.1283 | 0.98826 | -0.12818 | 0.9977
70 | -0.15208 | -0.068789 | 0.15209 | 0.058706 | 1.3395e-05 | -0.010083 | 0.0048755 | 0.0047616 | 0.0048755 | 0.98828 | -0.1283 | 0.98836 | -0.12882 | 2.2161
71 | 0.067783 | 0.032431 | -0.067783 | -0.032829 | 1.0999e-07 | -0.00039783 | 0.0021949 | 0.0022 | 0.0022 | 0.98826 | -0.12818 | 0.98826 | -0.12816 | 0.99999
72 | 0.075143 | 0.036303 | -0.075142 | -0.036393 | 8.2192e-07 | -8.9991e-05 | 0.0024374 | 0.0024386 | 0.0024386 | 0.98836 | -0.12882 | 0.98835 | -0.1289 | 1.1612
73 | -0.33047 | -0.13094 | 0.33078 | 0.12926 | 0.00030882 | -0.0016873 | 0.010382 | 0.010362 | 0.010382 | 0.98836 | -0.12882 | 0.98936 | -0.11803 | 4.944
74 | 0.10324 | 0.035934 | -0.10323 | -0.047819 | 7.2048e-06 | -0.011885 | 0.0031928 | 0.0033232 | 0.0033232 | 0.98836 | -0.12882 | 0.98829 | -0.12845 | 1.5105
75 | 0.096305 | 0.045361 | -0.096303 | -0.045494 | 1.9713e-06 | -0.0001327 | 0.0031061 | 0.0031078 | 0.0031078 | 0.98936 | -0.11803 | 0.98933 | -0.11818 | 1.4799
76 | -0.52043 | -0.21982 | 0.52043 | 0.21948 | 5.369e-06 | -0.00034439 | 0.016484 | 0.01648 | 0.016484 | 0.98936 | -0.11803 | 0.98937 | -0.11809 | 7.4928
77 | 0.096303 | 0.045494 | -0.096302 | -0.046641 | 6.361e-07 | -0.0011474 | 0.0031078 | 0.0031222 | 0.0031222 | 0.98933 | -0.11818 | 0.98933 | -0.11812 | 1.4192
78 | -0.52043 | -0.21948 | 0.52046 | 0.21781 | 2.5962e-05 | -0.0016677 | 0.01648 | 0.016461 | 0.01648 | 0.98937 | -0.11809 | 0.98941 | -0.11839 | 7.491
79 | 0.10323 | 0.047819 | -0.10323 | -0.049997 | 1.3889e-06 | -0.0021787 | 0.0033232 | 0.0033504 | 0.0033504 | 0.98829 | -0.12845 | 0.98828 | -0.12834 | 1.5229
80 | -0.12282 | -0.059486 | 0.12282 | 0.059407 | 1.9089e-06 | -7.8547e-05 | 0.0039724 | 0.0039714 | 0.0039724 | 0.99173 | -0.13434 | 0.99175 | -0.13424 | 1.8916
81 | -0.18992 | -0.091903 | 0.18993 | 0.089786 | 4.5233e-06 | -0.0021175 | 0.0061414 | 0.0061148 | 0.0061414 | 0.99175 | -0.13424 | 0.99177 | -0.13444 | 2.7915
82 | 0.35337 | 0.16475 | -0.35335 | -0.16722 | 1.8172e-05 | -0.0024699 | 0.011349 | 0.011379 | 0.011379 | 0.99177 | -0.13444 | 0.99172 | -0.13402 | 5.1723
83 | -0.5433 | -0.25453 | 0.54337 | 0.25013 | 7.6457e-05 | -0.004402 | 0.017463 | 0.017409 | 0.017463 | 0.99177 | -0.13444 | 0.9919 | -0.13555 | 7.9378
84 | 0.088222 | 0.041907 | -0.088222 | -0.042728 | 3.7879e-07 | -0.00082123 | 0.002843 | 0.0028534 | 0.0028534 | 0.99172 | -0.13402 | 0.99172 | -0.13399 | 1.297
85 | 0.26513 | 0.12531 | -0.26512 | -0.12708 | 7.3362e-06 | -0.0017642 | 0.0085362 | 0.0085583 | 0.0085583 | 0.99172 | -0.13402 | 0.9917 | -0.13379 | 3.8901
86 | 0.11268 | 0.053023 | -0.11268 | -0.054572 | 1.1629e-06 | -0.0015492 | 0.0036242 | 0.0036437 | 0.0036437 | 0.9919 | -0.13555 | 0.99189 | -0.13547 | 1.6562
87 | 2.3385 | 1.0484 | -2.3357 | -1.0564 | 0.0027985 | -0.0079997 | 0.074584 | 0.074689 | 0.074689 | 0.9919 | -0.13555 | 0.99078 | -0.12679 | 33.9497
88 | -2.9945 | -1.3516 | 2.9972 | 1.3471 | 0.0027145 | -0.0044272 | 0.095616 | 0.095553 | 0.095616 | 0.9919 | -0.13555 | 0.99275 | -0.14219 | 43.4617
89 | 0.26512 | 0.12708 | -0.26512 | -0.1284 | 5.5458e-06 | -0.0013275 | 0.0085583 | 0.008575 | 0.008575 | 0.9917 | -0.13379 | 0.99168 | -0.13361 | 3.8977
90 | 0.26935 | 0.12425 | -0.26935 | -0.12475 | 2.155e-06 | -0.00050552 | 0.0086425 | 0.0086487 | 0.0086487 | 0.99078 | -0.12679 | 0.99078 | -0.12673 | 3.9312
91 | 2.0663 | 0.93215 | -2.0648 | -0.93778 | 0.001514 | -0.0056333 | 0.066047 | 0.06612 | 0.06612 | 0.99078 | -0.12679 | 0.9901 | -0.12135 | 30.0546
92 | -6.9663 | -3.2309 | 6.968 | 3.2289 | 0.0017474 | -0.0020028 | 0.22329 | 0.22325 | 0.22329 | 0.99275 | -0.14219 | 0.99304 | -0.13682 | 53.0391
93 | 3.969 | 1.8838 | -3.9672 | -1.8819 | 0.0018356 | 0.0019479 | 0.12775 | 0.12775 | 0.12775 | 0.99275 | -0.14219 | 0.99217 | -0.15667 | 36.5014
94 | 1.7037 | 0.77359 | -1.7037 | -0.77373 | 2.5814e-05 | -0.00014441 | 0.054554 | 0.054556 | 0.054556 | 0.9901 | -0.12135 | 0.99009 | -0.12124 | 24.7982
95 | 0.27287 | 0.12163 | -0.27283 | -0.13051 | 3.8944e-05 | -0.0088765 | 0.0087105 | 0.0088192 | 0.0088192 | 0.9901 | -0.12135 | 0.98997 | -0.12024 | 4.0087
96 | 0.088244 | 0.042566 | -0.088244 | -0.042738 | 8.0312e-08 | -0.00017241 | 0.0028565 | 0.0028587 | 0.0028587 | 0.9901 | -0.12135 | 0.9901 | -0.12134 | 1.2994
97 | 1.5564 | 0.70241 | -1.5564 | -0.70263 | 3.1283e-05 | -0.00021196 | 0.049787 | 0.04979 | 0.04979 | 0.99009 | -0.12124 | 0.99007 | -0.12109 | 22.6317
98 | 0.27283 | 0.13051 | -0.27283 | -0.13187 | 6.0551e-06 | -0.0013601 | 0.0088192 | 0.0088364 | 0.0088364 | 0.98997 | -0.12024 | 0.98995 | -0.12004 | 4.0166
99 | 0.15989 | 0.071741 | -0.15988 | -0.073433 | 2.5243e-06 | -0.0016924 | 0.0051059 | 0.0051263 | 0.0051263 | 0.99078 | -0.12673 | 0.99076 | -0.12661 | 2.3302
100 | 0.11181 | 0.053883 | -0.1118 | -0.054149 | 5.3852e-06 | -0.0002663 | 0.0036193 | 0.0036227 | 0.0036227 | 0.98995 | -0.12004 | 0.9899 | -0.12037 | 1.7251
101 | -7.076 | -3.2812 | 7.0766 | 3.2719 | 0.00061707 | -0.0092856 | 0.22674 | 0.22662 | 0.22674 | 0.99304 | -0.13682 | 0.99313 | -0.1364 | 17.7694
102 | 3.9672 | 1.8819 | -3.965 | -1.8835 | 0.0021725 | -0.0016973 | 0.12775 | 0.12778 | 0.12778 | 0.99217 | -0.15667 | 0.99166 | -0.15211 | 58.0837
103 | 1.5564 | 0.70263 | -1.5563 | -0.70326 | 9.3283e-05 | -0.00063187 | 0.04979 | 0.049798 | 0.049798 | 0.99007 | -0.12109 | 0.99001 | -0.12065 | 22.6353
104 | 0.15988 | 0.073433 | -0.15988 | -0.075153 | 2.5856e-06 | -0.0017195 | 0.0051263 | 0.0051475 | 0.0051475 | 0.99076 | -0.12661 | 0.99075 | -0.12648 | 2.3398
105 | -0.12405 | -0.060083 | 0.12406 | 0.059941 | 1.2829e-07 | -0.00014131 | 0.0040045 | 0.0040027 | 0.0040045 | 0.99366 | -0.094082 | 0.99366 | -0.094091 | 1.8202
106 | -0.12406 | -0.059941 | 0.12406 | 0.057702 | 2.0178e-06 | -0.0022391 | 0.0040027 | 0.0039748 | 0.0040027 | 0.99366 | -0.094091 | 0.99367 | -0.094226 | 1.8194
107 | -0.12406 | -0.057702 | 0.12406 | 0.056464 | 1.1038e-06 | -0.0012381 | 0.0039748 | 0.0039598 | 0.0039748 | 0.99367 | -0.094226 | 0.99368 | -0.094295 | 1.8067
108 | -0.19774 | -0.092152 | 0.19774 | 0.092002 | 3.4105e-07 | -0.00014989 | 0.0063379 | 0.006336 | 0.0063379 | 0.99368 | -0.094295 | 0.99368 | -0.094309 | 2.8808
109 | -0.19774 | -0.092002 | 0.19775 | 0.090238 | 3.9998e-06 | -0.0017643 | 0.006336 | 0.0063146 | 0.006336 | 0.99368 | -0.094309 | 0.9937 | -0.094466 | 2.88
110 | 9.21 | 4.2627 | -9.2093 | -4.2609 | 0.00072179 | 0.0018137 | 0.29465 | 0.29465 | 0.29465 | 0.99429 | -0.094881 | 0.99415 | -0.10312 | 22.8411
111 | 9.1247 | 4.2199 | -9.122 | -4.2131 | 0.0026938 | 0.0067601 | 0.29192 | 0.29193 | 0.29193 | 0.99415 | -0.10312 | 0.9936 | -0.13416 | 22.63
112 | 0.96934 | 0.44356 | -0.96932 | -0.44395 | 2.146e-05 | -0.00038937 | 0.030956 | 0.030961 | 0.030961 | 0.99409 | -0.097461 | 0.99407 | -0.097292 | 14.073
113 | 7.3802 | 3.3695 | -7.3795 | -3.3799 | 0.00074564 | -0.01035 | 0.23571 | 0.23584 | 0.23584 | 0.9936 | -0.13416 | 0.9935 | -0.13466 | 18.4828
114 | 7.3795 | 3.3799 | -7.3785 | -3.3935 | 0.00098404 | -0.013637 | 0.23584 | 0.23601 | 0.23601 | 0.9935 | -0.13466 | 0.99336 | -0.13532 | 18.4963
115 | 0.16377 | 0.069577 | -0.16376 | -0.079038 | 1.4852e-05 | -0.0094609 | 0.0051886 | 0.0053027 | 0.0053027 | 0.98999 | -0.16128 | 0.98991 | -0.1606 | 2.4103
116 | -0.16377 | -0.069577 | 0.16378 | 0.06396 | 8.5261e-06 | -0.0056169 | 0.0051886 | 0.0051268 | 0.0051886 | 0.98999 | -0.16128 | 0.99004 | -0.16156 | 2.3585
117 | 0.16376 | 0.079038 | -0.16375 | -0.079306 | 1.1811e-05 | -0.0002682 | 0.0053027 | 0.0053062 | 0.0053062 | 0.98991 | -0.1606 | 0.98983 | -0.16108 | 2.5267
118 | -0.16378 | -0.06396 | 0.16378 | 0.062456 | 2.249e-06 | -0.001504 | 0.0051268 | 0.005111 | 0.0051268 | 0.99004 | -0.16156 | 0.99005 | -0.16162 | 2.3304
119 | -7.0766 | -3.2719 | 7.0775 | 3.2596 | 0.0008173 | -0.012317 | 0.22662 | 0.22646 | 0.22662 | 0.99313 | -0.1364 | 0.99325 | -0.13585 | 17.7602
120 | -7.0775 | -3.2596 | 7.0779 | 3.2524 | 0.00047977 | -0.0072398 | 0.22646 | 0.22637 | 0.22646 | 0.99325 | -0.13585 | 0.99332 | -0.13552 | 17.748
121 | -7.3782 | -3.3977 | 7.3785 | 3.3935 | 0.00029873 | -0.0041349 | 0.23607 | 0.23601 | 0.23607 | 0.99332 | -0.13552 | 0.99336 | -0.13532 | 18.5004
122 | 0.15408 | 0.074477 | -0.15407 | -0.074621 | 5.5379e-06 | -0.00014448 | 0.0049735 | 0.0049753 | 0.0049753 | 0.99332 | -0.13552 | 0.99328 | -0.13576 | 2.3692
123 | 3.4079 | 1.6328 | -3.402 | -1.6396 | 0.005969 | -0.0068262 | 0.11018 | 0.11029 | 0.11029 | 0.99005 | -0.16162 | 0.98844 | -0.14661 | 50.1327
124 | -3.6898 | -1.7524 | 3.692 | 1.7537 | 0.002287 | 0.0013265 | 0.1191 | 0.1191 | 0.1191 | 0.99005 | -0.16162 | 0.9907 | -0.15724 | 56.7149
125 | 0.909 | 0.41474 | -0.9089 | -0.41685 | 0.00010207 | -0.0021104 | 0.029015 | 0.029041 | 0.029041 | 0.99407 | -0.097292 | 0.99397 | -0.096437 | 13.2003
126 | 0.098882 | 0.039862 | -0.09887 | -0.040624 | 1.1426e-05 | -0.00076221 | 0.0031137 | 0.0031221 | 0.0031221 | 0.98844 | -0.14661 | 0.98832 | -0.14786 | 1.4867
127 | -3.692 | -1.7537 | 3.6924 | 1.7534 | 0.00034252 | -0.00032232 | 0.1191 | 0.11909 | 0.1191 | 0.9907 | -0.15724 | 0.99079 | -0.15801 | 54.1364
128 | -0.10754 | -0.052084 | 0.10754 | 0.051788 | 2.0133e-07 | -0.00029555 | 0.0034706 | 0.0034669 | 0.0034706 | 0.99387 | -0.095728 | 0.99388 | -0.095744 | 1.5775
129 | -0.37602 | -0.16393 | 0.37604 | 0.16191 | 1.6211e-05 | -0.0020167 | 0.011914 | 0.011891 | 0.011914 | 0.99388 | -0.095744 | 0.99392 | -0.096028 | 5.4157
130 | 0.26848 | 0.11214 | -0.26843 | -0.12424 | 4.9786e-05 | -0.012098 | 0.0084511 | 0.0085928 | 0.0085928 | 0.99388 | -0.095744 | 0.9937 | -0.094466 | 3.9058
131 | 0.30776 | 0.14734 | -0.30776 | -0.14905 | 9.5581e-06 | -0.0017128 | 0.0099103 | 0.009932 | 0.009932 | 0.99392 | -0.096028 | 0.99389 | -0.095761 | 4.5145
132 | -0.6838 | -0.30925 | 0.68384 | 0.30785 | 3.796e-05 | -0.0014015 | 0.021797 | 0.02178 | 0.021797 | 0.99392 | -0.096028 | 0.99397 | -0.096437 | 9.9078
133 | 0.070684 | 0.033999 | -0.070684 | -0.034234 | 6.9092e-08 | -0.00023466 | 0.0022786 | 0.0022816 | 0.0022816 | 0.9937 | -0.094466 | 0.9937 | -0.094457 | 1.0371
134 | -0.13765 | -0.066548 | 0.13765 | 0.064622 | 2.1742e-06 | -0.001926 | 0.004459 | 0.0044348 | 0.004459 | 0.98981 | -0.11906 | 0.98982 | -0.11919 | 2.0268
135 | 0.13765 | 0.066548 | -0.13764 | -0.066664 | 3.5595e-06 | -0.00011525 | 0.004459 | 0.0044605 | 0.0044605 | 0.98981 | -0.11906 | 0.98978 | -0.11923 | 2.124
136 | -0.13765 | -0.064622 | 0.13765 | 0.064016 | 6.8029e-07 | -0.00060692 | 0.0044348 | 0.0044273 | 0.0044348 | 0.98982 | -0.11919 | 0.98983 | -0.11923 | 2.0158
137 | -0.52046 | -0.21781 | 0.52052 | 0.21771 | 5.8947e-05 | -0.0001058 | 0.016461 | 0.01646 | 0.016461 | 0.98941 | -0.11839 | 0.98953 | -0.11725 | 7.8387
138 | -0.26233 | -0.1244 | 0.26233 | 0.12388 | 2.1461e-06 | -0.00052429 | 0.0084672 | 0.0084607 | 0.0084672 | 0.98983 | -0.11923 | 0.98984 | -0.1193 | 3.8487
139 | -0.58619 | -0.24951 | 0.58619 | 0.24942 | 1.9353e-06 | -9.7548e-05 | 0.018586 | 0.018584 | 0.018586 | 0.98953 | -0.11725 | 0.98954 | -0.11727 | 8.448
140 | -0.58619 | -0.24942 | 0.58627 | 0.24565 | 7.4615e-05 | -0.0037704 | 0.018584 | 0.018541 | 0.018584 | 0.98954 | -0.11727 | 0.98966 | -0.11804 | 8.4475
141 | -0.72935 | -0.31483 | 0.7294 | 0.31312 | 5.2726e-05 | -0.001706 | 0.023172 | 0.023152 | 0.023172 | 0.98966 | -0.11804 | 0.98972 | -0.11851 | 10.5327
142 | 0.14308 | 0.069182 | -0.14308 | -0.069297 | 1.414e-07 | -0.00011517 | 0.0046358 | 0.0046373 | 0.0046373 | 0.98966 | -0.11804 | 0.98966 | -0.11803 | 2.1079
143 | -0.83694 | -0.36342 | 0.837 | 0.3618 | 6.6042e-05 | -0.0016153 | 0.026613 | 0.026594 | 0.026613 | 0.98972 | -0.11851 | 0.9898 | -0.11903 | 12.0969
144 | 0.10754 | 0.050297 | -0.10753 | -0.052081 | 1.2294e-06 | -0.0017845 | 0.0034626 | 0.003485 | 0.003485 | 0.98972 | -0.11851 | 0.98971 | -0.11842 | 1.5841
145 | -0.837 | -0.3618 | 0.83701 | 0.36153 | 1.1152e-05 | -0.00027302 | 0.026594 | 0.026591 | 0.026594 | 0.9898 | -0.11903 | 0.98981 | -0.11912 | 12.0883
146 | -1.0043 | -0.44255 | 1.0043 | 0.44212 | 2.5799e-05 | -0.00043367 | 0.032008 | 0.032003 | 0.032008 | 0.98981 | -0.11912 | 0.98984 | -0.1193 | 14.549
147 | -1.2667 | -0.56599 | 1.2668 | 0.56458 | 0.00013585 | -0.0014145 | 0.040461 | 0.040444 | 0.040461 | 0.98984 | -0.1193 | 0.98994 | -0.12006 | 18.3914
148 | 0.18518 | 0.087456 | -0.18518 | -0.089686 | 4.5292e-06 | -0.0022295 | 0.0059616 | 0.0059896 | 0.0059896 | 0.99166 | -0.15211 | 0.99164 | -0.1519 | 2.7226
149 | 3.7799 | 1.7961 | -3.7767 | -1.7943 | 0.0031531 | 0.0018351 | 0.12182 | 0.12182 | 0.12182 | 0.99166 | -0.15211 | 0.99079 | -0.15801 | 58.0116
150 | 0.15988 | 0.075153 | -0.15988 | -0.077432 | 3.4613e-06 | -0.0022796 | 0.0051475 | 0.0051761 | 0.0051761 | 0.99075 | -0.12648 | 0.99073 | -0.1263 | 2.3528
151 | -0.085908 | -0.041607 | 0.085909 | 0.039189 | 1.0201e-06 | -0.0024187 | 0.0027585 | 0.0027287 | 0.0027585 | 0.99893 | -0.00231 | 0.99895 | -0.0024067 | 1.2538
152 | -0.085909 | -0.039189 | 0.08591 | 0.037856 | 5.5269e-07 | -0.0013323 | 0.0027287 | 0.002713 | 0.0027287 | 0.99895 | -0.0024067 | 0.99895 | -0.0024533 | 1.2403
153 | 0.09887 | 0.040624 | -0.098866 | -0.047883 | 4.1606e-06 | -0.0072591 | 0.0031221 | 0.0032087 | 0.0032087 | 0.98832 | -0.14786 | 0.98828 | -0.14756 | 1.4585
154 | -0.09975 | -0.048311 | 0.09975 | 0.048052 | 1.541e-07 | -0.00025885 | 0.0032318 | 0.0032285 | 0.0032318 | 0.99001 | -0.12063 | 0.99001 | -0.12065 | 1.469
155 | 1.4565 | 0.6552 | -1.4564 | -0.65611 | 0.00011632 | -0.00090536 | 0.04657 | 0.046581 | 0.046581 | 0.99001 | -0.12065 | 0.98994 | -0.12006 | 21.1734
156 | 0.18963 | 0.09153 | -0.18963 | -0.09184 | 6.6664e-07 | -0.00030951 | 0.0061402 | 0.0061441 | 0.0061441 | 0.98994 | -0.12006 | 0.98993 | -0.12003 | 2.7928

## res_trafo
| p_hv_mw | q_hv_mvar | p_lv_mw | q_lv_mvar | pl_mw | ql_mvar | i_hv_ka | i_lv_ka | vm_hv_pu | va_hv_degree | vm_lv_pu | va_lv_degree | loading_percent
0 | 2.6518e-14 | 1.7507e-14 | 0.013999 | 0.0105 | 0.013999 | 0.0105 | 1.6678e-16 | 0.00050517 | 0.99997 | 149.9981 | 1 | 0 | 0.069998

## res_ext_grid
| p_mw | q_mvar
0 | 22.1979 | 10.1346

## res_load
| p_mw | q_mvar
0 | 0.097884 | 0.047408
1 | 0.14788 | 0.071622
2 | 0.6789 | 0.32881
3 | 0.23965 | 0.11607
4 | 0.41757 | 0.20224
5 | 0.10801 | 0.052309
6 | 0.068074 | 0.03297
7 | 1.7495 | 0.84733
8 | 0.078856 | 0.038192
9 | 0.10055 | 0.0487
10 | 0.43816 | 0.21221
11 | 1.7948 | 0.86924
12 | 0.11883 | 0.05755
13 | 0.1068 | 0.051723
14 | 0.16269 | 0.078793
15 | 0.16233 | 0.078622
16 | 0.10143 | 0.049123
17 | 0.15077 | 0.073023
18 | 0.079378 | 0.038445
19 | 2.3691 | 1.1474
20 | 0.82503 | 0.39958
21 | 0.066117 | 0.032022
22 | 0.1377 | 0.066691
23 | 0.068399 | 0.033127
24 | 0.11676 | 0.056551
25 | 0.15779 | 0.076423
26 | 0.13578 | 0.065762
27 | 0.11948 | 0.057867
28 | 0.13969 | 0.067656
29 | 0.13727 | 0.066481
30 | 0.1457 | 0.070567
31 | 0.069375 | 0.0336
32 | 0.084293 | 0.040825
33 | 0.093341 | 0.045207
34 | 0.067783 | 0.032829
35 | 0.10323 | 0.049997
36 | 0.075142 | 0.036393
37 | 0.12282 | 0.059486
38 | 0.067096 | 0.032496
39 | 0.088222 | 0.042728
40 | 0.11268 | 0.054572
41 | 0.14725 | 0.071318
42 | 0.088244 | 0.042738
43 | 0.10946 | 0.053014
44 | 0.16102 | 0.077985
45 | 0.26512 | 0.1284
46 | 0.10799 | 0.0523
47 | 0.1118 | 0.054149
48 | 0.12405 | 0.060083
49 | 0.073686 | 0.035688
50 | 0.11556 | 0.055971
51 | 0.084613 | 0.04098
52 | 0.07084 | 0.034309
53 | 0.081218 | 0.039336
54 | 1.7418 | 0.84359
55 | 0.14618 | 0.070799
56 | 0.16375 | 0.079306
57 | 0.11803 | 0.057164
58 | 0.060317 | 0.029213
59 | 0.15407 | 0.074621
60 | 3.3031 | 1.5998
61 | 0.10754 | 0.052084
62 | 0.30776 | 0.14905
63 | 0.22506 | 0.109
64 | 0.070684 | 0.034234
65 | 0.096302 | 0.046641
66 | 0.13764 | 0.066664
67 | 0.12468 | 0.060385
68 | 0.065673 | 0.031807
69 | 0.14308 | 0.069297
70 | 0.10753 | 0.052081
71 | 0.16729 | 0.081023
72 | 0.18518 | 0.089686
73 | 0.084321 | 0.040839
74 | 0.15988 | 0.077432
75 | 0.085908 | 0.041607
76 | 0.10317 | 0.049969
77 | 0.098866 | 0.047883
78 | 0.15905 | 0.077031
79 | 0.09975 | 0.048311
80 | 0.18963 | 0.09184

## dtypes
| element | column | dtype
0 | bus | name | object
1 | bus | vn_kv | float64
2 | bus | type | object
3 | bus | zone | object
4 | bus | in_service | bool
5 | load | name | object
6 | load | bus | uint32
7 | load | p_mw | float64
8 | load | q_mvar | float64
9 | load | const_z_percent | float64
10 | load | const_i_percent | float64
11 | load | sn_mva | float64
12 | load | scaling | float64
13 | load | in_service | bool
14 | load | type | object
15 | ext_grid | name | object
16 | ext_grid | bus | uint32
17 | ext_grid | vm_pu | float64
18 | ext_grid | va_degree | float64
19 | ext_grid | slack_weight | float64
20 | ext_grid | in_service | bool
21 | line | name | object
22 | line | std_type | object
23 | line | from_bus | uint32
24 | line | to_bus | uint32
25 | line | length_km | float64
26 | line | r_ohm_per_km | float64
27 | line | x_ohm_per_km | float64
28 | line | c_nf_per_km | float64
29 | line | g_us_per_km | float64
30 | line | max_i_ka | float64
31 | line | df | float64
32 | line | parallel | uint32
33 | line | type | object
34 | line | in_service | bool
35 | trafo | name | object
36 | trafo | std_type | object
37 | trafo | hv_bus | uint32
38 | trafo | lv_bus | uint32
39 | trafo | sn_mva | float64
40 | trafo | vn_hv_kv | float64
41 | trafo | vn_lv_kv | float64
42 | trafo | vk_percent | float64
43 | trafo | vkr_percent | float64
44 | trafo | pfe_kw | float64
45 | trafo | i0_percent | float64
46 | trafo | shift_degree | float64
47 | trafo | tap_side | object
48 | trafo | tap_neutral | int32
49 | trafo | tap_min | int32
50 | trafo | tap_max | int32
51 | trafo | tap_step_percent | float64
52 | trafo | tap_step_degree | float64
53 | trafo | tap_pos | int32
54 | trafo | tap_phase_shifter | bool
55 | trafo | parallel | uint32
56 | trafo | df | float64
57 | trafo | in_service | bool
58 | bus_geodata | x | float64
59 | bus_geodata | y | float64
60 | bus_geodata | coords | object
61 | res_bus | vm_pu | float64
62 | res_bus | va_degree | float64
63 | res_bus | p_mw | float64
64 | res_bus | q_mvar | float64
65 | res_line | p_from_mw | float64
66 | res_line | q_from_mvar | float64
67 | res_line | p_to_mw | float64
68 | res_line | q_to_mvar | float64
69 | res_line | pl_mw | float64
70 | res_line | ql_mvar | float64
71 | res_line | i_from_ka | float64
72 | res_line | i_to_ka | float64
73 | res_line | i_ka | float64
74 | res_line | vm_from_pu | float64
75 | res_line | va_from_degree | float64
76 | res_line | vm_to_pu | float64
77 | res_line | va_to_degree | float64
78 | res_line | loading_percent | float64
79 | res_trafo | p_hv_mw | float64
80 | res_trafo | q_hv_mvar | float64
81 | res_trafo | p_lv_mw | float64
82 | res_trafo | q_lv_mvar | float64
83 | res_trafo | pl_mw | float64
84 | res_trafo | ql_mvar | float64
85 | res_trafo | i_hv_ka | float64
86 | res_trafo | i_lv_ka | float64
87 | res_trafo | vm_hv_pu | float64
88 | res_trafo | va_hv_degree | float64
89 | res_trafo | vm_lv_pu | float64
90 | res_trafo | va_lv_degree | float64
91 | res_trafo | loading_percent | float64
92 | res_ext_grid | p_mw | float64
93 | res_ext_grid | q_mvar | float64
94 | res_load | p_mw | float64
95 | res_load | q_mvar | float64

## parameters
| version | format_version | converged | OPF_converged | name | f_hz | sn_mva
0 | 2.14.6 | 2.14.0 | TRUE | FALSE |  | 50 | 1