## bus
| name | vn_kv | type | zone | in_service
0 | bus_MV_131_0_node_0 | 20 | n |  | TRUE
1 | bus_MV_131_0_node_1 | 20 | n |  | TRUE
2 | bus_MV_131_0_node_2 | 20 | n |  | TRUE
3 | bus_MV_131_0_node_4 | 20 | n |  | TRUE
4 | bus_MV_131_0_node_5 | 20 | n |  | TRUE
5 | bus_MV_131_0_node_207 | 20 | n |  | TRUE
6 | bus_MV_131_0_node_3 | 20 | n |  | TRUE
7 | bus_MV_131_0_node_9 | 20 | n |  | TRUE
8 | bus_MV_131_0_node_8 | 20 | n |  | TRUE
9 | bus_MV_131_0_node_14 | 20 | n |  | TRUE
10 | bus_MV_131_0_node_155 | 20 | n |  | TRUE
11 | bus_MV_131_0_node_10 | 20 | n |  | TRUE
12 | bus_MV_131_0_node_7 | 20 | n |  | TRUE
13 | bus_MV_131_0_node_13 | 20 | n |  | TRUE
14 | bus_MV_131_0_node_156 | 20 | n |  | TRUE
15 | bus_MV_131_0_node_6 | 20 | n |  | TRUE
16 | bus_MV_131_0_node_20 | 20 | n |  | TRUE
17 | bus_MV_131_0_node_19 | 20 | n |  | TRUE
18 | bus_MV_131_0_node_11 | 20 | n |  | TRUE
19 | bus_MV_131_0_node_12 | 20 | n |  | TRUE
20 | bus_MV_131_0_node_15 | 20 | n |  | TRUE
21 | bus_MV_131_0_node_16 | 20 | n |  | TRUE
22 | bus_MV_131_0_node_17 | 20 | n |  | TRUE
23 | bus_MV_131_0_node_199 | 20 | n |  | TRUE
24 | bus_MV_131_0_node_193 | 20 | n |  | TRUE
25 | bus_MV_131_0_node_74 | 20 | n |  | TRUE
26 | bus_MV_131_0_node_44 | 20 | n |  | TRUE
27 | bus_MV_131_0_node_45 | 20 | n |  | TRUE
28 | bus_MV_131_0_node_93 | 20 | n |  | TRUE
29 | bus_MV_131_0_node_94 | 20 | n |  | TRUE
30 | bus_MV_131_0_node_23 | 20 | n |  | TRUE
31 | bus_MV_131_0_node_27 | 20 | n |  | TRUE
32 | bus_MV_131_0_node_28 | 20 | n |  | TRUE
33 | bus_MV_131_0_node_24 | 20 | n |  | TRUE
34 | bus_MV_131_0_node_163 | 20 | n |  | TRUE
35 | bus_MV_131_0_node_165 | 20 | n |  | TRUE
36 | bus_MV_131_0_node_31 | 20 | n |  | TRUE
37 | bus_MV_131_0_node_26 | 20 | n |  | TRUE
38 | bus_MV_131_0_node_201 | 20 | n |  | TRUE
39 | bus_MV_131_0_node_29 | 20 | n |  | TRUE
40 | bus_MV_131_0_node_30 | 20 | n |  | TRUE
41 | bus_MV_131_0_node_36 | 20 | n |  | TRUE
42 | bus_MV_131_0_node_32 | 20 | n |  | TRUE
43 | bus_MV_131_0_node_33 | 20 | n |  | TRUE
44 | bus_MV_131_0_node_168 | 20 | n |  | TRUE
45 | bus_MV_131_0_node_34 | 20 | n |  | TRUE
46 | bus_MV_131_0_node_35 | 20 | n |  | TRUE
47 | bus_MV_131_0_node_159 | 20 | n |  | TRUE
48 | bus_MV_131_0_node_158 | 20 | n |  | TRUE
49 | bus_MV_131_0_node_166 | 20 | n |  | TRUE
50 | bus_MV_131_0_node_167 | 20 | n |  | TRUE
51 | bus_MV_131_0_node_173 | 20 | n |  | TRUE
52 | bus_MV_131_0_node_171 | 20 | n |  | TRUE
53 | bus_MV_131_0_node_66 | 20 | n |  | TRUE
54 | bus_MV_131_0_node_37 | 20 | n |  | TRUE
55 | bus_MV_131_0_node_38 | 20 | n |  | TRUE
56 | bus_MV_131_0_node_68 | 20 | n |  | TRUE
57 | bus_MV_131_0_node_39 | 20 | n |  | TRUE
58 | bus_MV_131_0_node_40 | 20 | n |  | TRUE
59 | bus_MV_131_0_node_43 | 20 | n |  | TRUE
60 | bus_MV_131_0_node_46 | 20 | n |  | TRUE
61 | bus_MV_131_0_node_67 | 20 | n |  | TRUE
62 | bus_MV_131_0_node_172 | 20 | n |  | TRUE
63 | bus_MV_131_0_node_47 | 20 | n |  | TRUE
64 | bus_MV_131_0_node_48 | 20 | n |  | TRUE
65 | bus_MV_131_0_node_49 | 20 | n |  | TRUE
66 | bus_MV_131_0_node_188 | 20 | n |  | TRUE
67 | bus_MV_131_0_node_60 | 20 | n |  | TRUE
68 | bus_MV_131_0_node_52 | 20 | n |  | TRUE
69 | bus_MV_131_0_node_61 | 20 | n |  | TRUE
70 | bus_MV_131_0_node_50 | 20 | n |  | TRUE
71 | bus_MV_131_0_node_51 | 20 | n |  | TRUE
72 | bus_MV_131_0_node_189 | 20 | n |  | TRUE
73 | bus_MV_131_0_node_190 | 20 | n |  | TRUE
74 | bus_MV_131_0_node_205 | 20 | n |  | TRUE
75 | bus_MV_131_0_node_76 | 20 | n |  | TRUE
76 | bus_MV_131_0_node_194 | 20 | n |  | TRUE
77 | bus_MV_131_0_node_57 | 20 | n |  | TRUE
78 | bus_MV_131_0_node_59 | 20 | n |  | TRUE
79 | bus_MV_131_0_node_56 | 20 | n |  | TRUE
80 | bus_MV_131_0_node_58 | 20 | n |  | TRUE
81 | bus_MV_131_0_node_55 | 20 | n |  | TRUE
82 | bus_MV_131_0_node_191 | 20 | n |  | TRUE
83 | bus_MV_131_0_node_62 | 20 | n |  | TRUE
84 | bus_MV_131_0_node_63 | 20 | n |  | TRUE
85 | bus_MV_131_0_node_64 | 20 | n |  | TRUE
86 | bus_MV_131_0_node_65 | 20 | n |  | TRUE
87 | bus_MV_131_0_node_71 | 20 | n |  | TRUE
88 | bus_MV_131_0_node_70 | 20 | n |  | TRUE
89 | bus_MV_131_0_node_69 | 20 | n |  | TRUE
90 | bus_MV_131_0_node_72 | 20 | n |  | TRUE
91 | bus_MV_131_0_node_73 | 20 | n |  | TRUE
92 | bus_MV_131_0_node_75 | 20 | n |  | TRUE
93 | bus_MV_131_0_node_170 | 20 | n |  | TRUE
94 | bus_MV_131_0_node_169 | 20 | n |  | TRUE
95 | bus_MV_131_0_node_77 | 20 | n |  | TRUE
96 | bus_MV_131_0_node_78 | 20 | n |  | TRUE
97 | bus_MV_131_0_node_80 | 20 | n |  | TRUE
98 | bus_MV_131_0_node_81 | 20 | n |  | TRUE
99 | bus_MV_131_0_node_91 | 20 | n |  | TRUE
100 | bus_MV_131_0_node_92 | 20 | n |  | TRUE
101 | bus_MV_131_0_node_82 | 20 | n |  | TRUE
102 | bus_MV_131_0_node_83 | 20 | n |  | TRUE
103 | bus_MV_131_0_node_85 | 20 | n |  | TRUE
104 | bus_MV_131_0_node_87 | 20 | n |  | TRUE
105 | bus_MV_131_0_node_86 | 20 | n |  | TRUE
106 | bus_MV_131_0_node_176 | 20 | n |  | TRUE
107 | bus_MV_131_0_node_209 | 20 | n |  | TRUE
108 | bus_MV_131_0_node_175 | 20 | n |  | TRUE
109 | bus_MV_131_0_node_208 | 20 | n |  | TRUE
110 | bus_MV_131_0_node_203 | 20 | n |  | TRUE
111 | bus_MV_131_0_node_90 | 20 | n |  | TRUE
112 | bus_MV_131_0_node_96 | 20 | n |  | TRUE
113 | bus_MV_131_0_node_84 | 20 | n |  | TRUE
114 | bus_MV_131_0_node_174 | 20 | n |  | TRUE
115 | bus_MV_131_0_node_88 | 20 | n |  | TRUE
116 | bus_MV_131_0_node_95 | 20 | n |  | TRUE
117 | bus_MV_131_0_node_157 | 20 | n |  | TRUE
118 | bus_MV_131_0_node_164 | 20 | n |  | TRUE
119 | bus_HV_131_0_node_13 | 110 | n |  | TRUE

## load
| name | bus | p_mw | q_mvar | const_z_percent | const_i_percent | sn_mva | scaling | in_service | type
0 | MV_131_0_load_0 | 0 | 0.12965 | 0.062791 | 0 | 0 |  | 1 | TRUE | wye
1 | MV_131_0_load_207 | 5 | 0.11651 | 0.056427 | 0 | 0 |  | 1 | TRUE | wye
2 | MV_131_0_load_9 | 7 | 0.07171 | 0.034731 | 0 | 0 |  | 1 | TRUE | wye
3 | MV_131_0_load_8 | 8 | 0.11273 | 0.054597 | 0 | 0 |  | 1 | TRUE | wye
4 | MV_131_0_load_14 | 9 | 0.55009 | 0.26642 | 0 | 0 |  | 1 | TRUE | wye
5 | MV_131_0_load_155 | 10 | 0.10753 | 0.052081 | 0 | 0 |  | 1 | TRUE | wye
6 | MV_131_0_load_10 | 11 | 0.13209 | 0.063972 | 0 | 0 |  | 1 | TRUE | wye
7 | MV_131_0_load_7 | 12 | 0.068311 | 0.033085 | 0 | 0 |  | 1 | TRUE | wye
8 | MV_131_0_load_6 | 15 | 0.057603 | 0.027898 | 0 | 0 |  | 1 | TRUE | wye
9 | MV_131_0_load_19 | 17 | 0.067938 | 0.032904 | 0 | 0 |  | 1 | TRUE | wye
10 | MV_131_0_load_11 | 18 | 0.10291 | 0.049844 | 0 | 0 |  | 1 | TRUE | wye
11 | MV_131_0_load_15 | 20 | 0.11135 | 0.053927 | 0 | 0 |  | 1 | TRUE | wye
12 | MV_131_0_load_199 | 23 | 0.0756 | 0.036615 | 0 | 0 |  | 1 | TRUE | wye
13 | MV_131_0_load_193 | 24 | 0.11366 | 0.055048 | 0 | 0 |  | 1 | TRUE | wye
14 | MV_131_0_load_44 | 26 | 0.065299 | 0.031626 | 0 | 0 |  | 1 | TRUE | wye
15 | MV_131_0_load_93 | 28 | 0.10646 | 0.051561 | 0 | 0 |  | 1 | TRUE | wye
16 | MV_131_0_load_23 | 30 | 0.10435 | 0.05054 | 0 | 0 |  | 1 | TRUE | wye
17 | MV_131_0_load_28 | 32 | 0.15393 | 0.074549 | 0 | 0 |  | 1 | TRUE | wye
18 | MV_131_0_load_163 | 34 | 0.2871 | 0.13905 | 0 | 0 |  | 1 | TRUE | wye
19 | MV_131_0_load_201 | 38 | 0.083858 | 0.040614 | 0 | 0 |  | 1 | TRUE | wye
20 | MV_131_0_load_29 | 39 | 0.16158 | 0.078256 | 0 | 0 |  | 1 | TRUE | wye
21 | MV_131_0_load_36 | 41 | 0.16152 | 0.078229 | 0 | 0 |  | 1 | TRUE | wye
22 | MV_131_0_load_168 | 44 | 0.13841 | 0.067033 | 0 | 0 |  | 1 | TRUE | wye
23 | MV_131_0_load_35 | 46 | 0.15653 | 0.075809 | 0 | 0 |  | 1 | TRUE | wye
24 | MV_131_0_load_158 | 48 | 0.082862 | 0.040132 | 0 | 0 |  | 1 | TRUE | wye
25 | MV_131_0_load_167 | 50 | 0.072392 | 0.035061 | 0 | 0 |  | 1 | TRUE | wye
26 | MV_131_0_load_173 | 51 | 0.16738 | 0.081067 | 0 | 0 |  | 1 | TRUE | wye
27 | MV_131_0_load_171 | 52 | 0.069551 | 0.033685 | 0 | 0 |  | 1 | TRUE | wye
28 | MV_131_0_load_66 | 53 | 0.16085 | 0.077902 | 0 | 0 |  | 1 | TRUE | wye
29 | MV_131_0_load_37 | 54 | 0.1308 | 0.063348 | 0 | 0 |  | 1 | TRUE | wye
30 | MV_131_0_load_68 | 56 | 0.080748 | 0.039108 | 0 | 0 |  | 1 | TRUE | wye
31 | MV_131_0_load_46 | 60 | 0.096823 | 0.046894 | 0 | 0 |  | 1 | TRUE | wye
32 | MV_131_0_load_67 | 61 | 0.13749 | 0.066589 | 0 | 0 |  | 1 | TRUE | wye
33 | MV_131_0_load_172 | 62 | 0.11301 | 0.054735 | 0 | 0 |  | 1 | TRUE | wye
34 | MV_131_0_load_188 | 66 | 0.16333 | 0.079103 | 0 | 0 |  | 1 | TRUE | wye
35 | MV_131_0_load_60 | 67 | 0.14023 | 0.067918 | 0 | 0 |  | 1 | TRUE | wye
36 | MV_131_0_load_50 | 70 | 0.11595 | 0.056157 | 0 | 0 |  | 1 | TRUE | wye
37 | MV_131_0_load_205 | 74 | 0.13266 | 0.064251 | 0 | 0 |  | 1 | TRUE | wye
38 | MV_131_0_load_194 | 76 | 0.11672 | 0.05653 | 0 | 0 |  | 1 | TRUE | wye
39 | MV_131_0_load_59 | 78 | 0.078652 | 0.038093 | 0 | 0 |  | 1 | TRUE | wye
40 | MV_131_0_load_58 | 80 | 0.094313 | 0.045678 | 0 | 0 |  | 1 | TRUE | wye
41 | MV_131_0_load_55 | 81 | 0.11749 | 0.056902 | 0 | 0 |  | 1 | TRUE | wye
42 | MV_131_0_load_191 | 82 | 0.12103 | 0.058617 | 0 | 0 |  | 1 | TRUE | wye
43 | MV_131_0_load_65 | 86 | 0.098266 | 0.047592 | 0 | 0 |  | 1 | TRUE | wye
44 | MV_131_0_load_71 | 87 | 0.14554 | 0.070487 | 0 | 0 |  | 1 | TRUE | wye
45 | MV_131_0_load_69 | 89 | 0.10974 | 0.05315 | 0 | 0 |  | 1 | TRUE | wye
46 | MV_131_0_load_72 | 90 | 0.11117 | 0.053843 | 0 | 0 |  | 1 | TRUE | wye
47 | MV_131_0_load_170 | 93 | 0.10538 | 0.051039 | 0 | 0 |  | 1 | TRUE | wye
48 | MV_131_0_load_169 | 94 | 0.14253 | 0.069029 | 0 | 0 |  | 1 | TRUE | wye
49 | MV_131_0_load_77 | 95 | 0.16371 | 0.079286 | 0 | 0 |  | 1 | TRUE | wye
50 | MV_131_0_load_92 | 100 | 0.16152 | 0.078227 | 0 | 0 |  | 1 | TRUE | wye
51 | MV_131_0_load_82 | 101 | 0.10647 | 0.051567 | 0 | 0 |  | 1 | TRUE | wye
52 | MV_131_0_load_87 | 104 | 0.13083 | 0.063366 | 0 | 0 |  | 1 | TRUE | wye
53 | MV_131_0_load_86 | 105 | 0.43004 | 0.20828 | 0 | 0 |  | 1 | TRUE | wye
54 | MV_131_0_load_176 | 106 | 0.080823 | 0.039144 | 0 | 0 |  | 1 | TRUE | wye
55 | MV_131_0_load_175 | 108 | 0.0845 | 0.040925 | 0 | 0 |  | 1 | TRUE | wye
56 | MV_131_0_load_208 | 109 | 0.13598 | 0.065859 | 0 | 0 |  | 1 | TRUE | wye
57 | MV_131_0_load_203 | 110 | 0.1501 | 0.072697 | 0 | 0 |  | 1 | TRUE | wye
58 | MV_131_0_load_96 | 112 | 0.1553 | 0.075217 | 0 | 0 |  | 1 | TRUE | wye
59 | MV_131_0_load_174 | 114 | 0.21699 | 0.10509 | 0 | 0 |  | 1 | TRUE | wye
60 | MV_131_0_load_88 | 115 | 0.10814 | 0.052373 | 0 | 0 |  | 1 | TRUE | wye
61 | MV_131_0_load_157 | 117 | 0.085731 | 0.041521 | 0 | 0 |  | 1 | TRUE | wye
62 | MV_131_0_load_164 | 118 | 0.087319 | 0.042291 | 0 | 0 |  | 1 | TRUE | wye

## ext_grid
| name | bus | vm_pu | va_degree | slack_weight | in_service
0 |  | 13 | 1 | 0 | 1 | TRUE

## line
| name | std_type | from_bus | to_bus | length_km | r_ohm_per_km | x_ohm_per_km | c_nf_per_km | g_us_per_km | max_i_ka | df | parallel | type | in_service
0 | MV_131_0_line_0 |  | 0 | 1 | 0.012139 | 0.445 | 0.132 | 190 | 0 | 0.22 | 1 | 1 | cs | TRUE
1 | MV_131_0_line_1 |  | 1 | 2 | 0.099479 | 0.445 | 0.132 | 190 | 0 | 0.22 | 1 | 1 | cs | TRUE
2 | MV_131_0_line_2 |  | 1 | 3 | 0.17863 | 0.445 | 0.132 | 190 | 0 | 0.22 | 1 | 1 | cs | TRUE
3 | MV_131_0_line_3 |  | 1 | 4 | 0.42007 | 0.445 | 0.132 | 190 | 0 | 0.22 | 1 | 1 | cs | TRUE
4 | MV_131_0_line_4 |  | 2 | 5 | 0.051734 | 0.445 | 0.132 | 190 | 0 | 0.22 | 1 | 1 | cs | TRUE
5 | MV_131_0_line_5 |  | 3 | 8 | 0.026848 | 0.445 | 0.132 | 190 | 0 | 0.22 | 1 | 1 | cs | TRUE
6 | MV_131_0_line_6 |  | 3 | 6 | 0.29268 | 0.445 | 0.132 | 190 | 0 | 0.22 | 1 | 1 | cs | TRUE
7 | MV_131_0_line_7 |  | 4 | 9 | 0.027055 | 0.445 | 0.132 | 190 | 0 | 0.22 | 1 | 1 | cs | TRUE
8 | MV_131_0_line_8 |  | 4 | 10 | 0.033739 | 0.445 | 0.132 | 190 | 0 | 0.22 | 1 | 1 | cs | TRUE
9 | MV_131_0_line_9 |  | 6 | 7 | 0.15196 | 0.5939 | 0.372 | 9.5 | 0 | 0.21 | 1 | 1 | ol | TRUE
10 | MV_131_0_line_10 |  | 7 | 11 | 0.098954 | 0.5939 | 0.372 | 9.5 | 0 | 0.21 | 1 | 1 | ol | TRUE
11 | MV_131_0_line_11 |  | 8 | 12 | 0.12614 | 0.445 | 0.132 | 190 | 0 | 0.22 | 1 | 1 | cs | TRUE
12 | MV_131_0_line_12 |  | 9 | 13 | 0.044014 | 0.445 | 0.132 | 190 | 0 | 0.22 | 1 | 1 | cs | TRUE
13 | MV_131_0_line_13 |  | 10 | 14 | 0.0066485 | 0.445 | 0.132 | 190 | 0 | 0.22 | 1 | 1 | cs | TRUE
14 | MV_131_0_line_14 |  | 11 | 16 | 0.14277 | 0.5939 | 0.372 | 9.5 | 0 | 0.21 | 1 | 1 | ol | TRUE
15 | MV_131_0_line_15 |  | 12 | 15 | 0.33094 | 0.5939 | 0.372 | 9.5 | 0 | 0.21 | 1 | 1 | ol | TRUE
16 | MV_131_0_line_16 |  | 13 | 20 | 0.71619 | 0.306 | 0.35 | 10 | 0 | 0.35 | 1 | 1 | ol | TRUE
17 | MV_131_0_line_17 |  | 13 | 19 | 0.003164 | 0.445 | 0.132 | 190 | 0 | 0.22 | 1 | 1 | cs | TRUE
18 | MV_131_0_line_18 |  | 14 | 117 | 0.019406 | 0.445 | 0.132 | 190 | 0 | 0.22 | 1 | 1 | cs | TRUE
19 | MV_131_0_line_19 |  | 16 | 17 | 0.071978 | 0.445 | 0.132 | 190 | 0 | 0.22 | 1 | 1 | cs | TRUE
20 | MV_131_0_line_20 |  | 17 | 28 | 0.18666 | 0.5939 | 0.372 | 9.5 | 0 | 0.21 | 1 | 1 | ol | TRUE
21 | MV_131_0_line_21 |  | 18 | 19 | 0.01438 | 0.5939 | 0.372 | 9.5 | 0 | 0.21 | 1 | 1 | ol | TRUE
22 | MV_131_0_line_22 |  | 20 | 21 | 0.15681 | 0.306 | 0.35 | 10 | 0 | 0.35 | 1 | 1 | ol | TRUE
23 | MV_131_0_line_23 |  | 21 | 22 | 0.68452 | 0.161 | 0.117 | 273 | 0 | 0.362 | 1 | 1 | cs | TRUE
24 | MV_131_0_line_24 |  | 22 | 23 | 0.008148 | 0.161 | 0.117 | 273 | 0 | 0.362 | 1 | 1 | cs | TRUE
25 | MV_131_0_line_25 |  | 23 | 24 | 0.62751 | 0.306 | 0.35 | 10 | 0 | 0.35 | 1 | 1 | ol | TRUE
26 | MV_131_0_line_26 |  | 24 | 25 | 0.033399 | 0.161 | 0.117 | 273 | 0 | 0.362 | 1 | 1 | cs | TRUE
27 | MV_131_0_line_27 |  | 25 | 91 | 0.095006 | 0.161 | 0.117 | 273 | 0 | 0.362 | 1 | 1 | cs | TRUE
28 | MV_131_0_line_28 |  | 26 | 27 | 0.031857 | 0.445 | 0.132 | 190 | 0 | 0.22 | 1 | 1 | cs | TRUE
29 | MV_131_0_line_29 |  | 27 | 57 | 0.019921 | 0.445 | 0.132 | 190 | 0 | 0.22 | 1 | 1 | cs | TRUE
30 | MV_131_0_line_30 |  | 28 | 29 | 0.23485 | 0.5939 | 0.372 | 9.5 | 0 | 0.21 | 1 | 1 | ol | TRUE
31 | MV_131_0_line_31 |  | 29 | 116 | 0.15565 | 0.445 | 0.132 | 190 | 0 | 0.22 | 1 | 1 | cs | TRUE
32 | MV_131_0_line_32 |  | 29 | 115 | 0.15285 | 0.5939 | 0.372 | 9.5 | 0 | 0.21 | 1 | 1 | ol | TRUE
33 | MV_131_0_line_33 |  | 30 | 31 | 0.21503 | 0.5939 | 0.372 | 9.5 | 0 | 0.21 | 1 | 1 | ol | TRUE
34 | MV_131_0_line_34 |  | 31 | 32 | 0.064825 | 0.445 | 0.132 | 190 | 0 | 0.22 | 1 | 1 | cs | TRUE
35 | MV_131_0_line_35 |  | 31 | 33 | 0.061429 | 0.445 | 0.132 | 190 | 0 | 0.22 | 1 | 1 | cs | TRUE
36 | MV_131_0_line_36 |  | 33 | 37 | 0.05137 | 0.445 | 0.132 | 190 | 0 | 0.22 | 1 | 1 | cs | TRUE
37 | MV_131_0_line_37 |  | 34 | 35 | 0.18691 | 0.306 | 0.35 | 10 | 0 | 0.35 | 1 | 1 | ol | TRUE
38 | MV_131_0_line_38 |  | 34 | 36 | 0.0835 | 0.445 | 0.132 | 190 | 0 | 0.22 | 1 | 1 | cs | TRUE
39 | MV_131_0_line_39 |  | 35 | 49 | 0.087233 | 0.161 | 0.117 | 273 | 0 | 0.362 | 1 | 1 | cs | TRUE
40 | MV_131_0_line_40 |  | 35 | 118 | 0.015983 | 0.445 | 0.132 | 190 | 0 | 0.22 | 1 | 1 | cs | TRUE
41 | MV_131_0_line_41 |  | 36 | 40 | 0.2022 | 0.445 | 0.132 | 190 | 0 | 0.22 | 1 | 1 | cs | TRUE
42 | MV_131_0_line_42 |  | 37 | 38 | 0.072215 | 0.5939 | 0.372 | 9.5 | 0 | 0.21 | 1 | 1 | ol | TRUE
43 | MV_131_0_line_43 |  | 38 | 39 | 0.14956 | 0.5939 | 0.372 | 9.5 | 0 | 0.21 | 1 | 1 | ol | TRUE
44 | MV_131_0_line_44 |  | 39 | 40 | 0.049064 | 0.445 | 0.132 | 190 | 0 | 0.22 | 1 | 1 | cs | TRUE
45 | MV_131_0_line_45 |  | 39 | 41 | 0.13071 | 0.5939 | 0.372 | 9.5 | 0 | 0.21 | 1 | 1 | ol | TRUE
46 | MV_131_0_line_46 |  | 42 | 43 | 0.52042 | 0.161 | 0.117 | 273 | 0 | 0.362 | 1 | 1 | cs | TRUE
47 | MV_131_0_line_47 |  | 42 | 44 | 0.048697 | 0.306 | 0.35 | 10 | 0 | 0.35 | 1 | 1 | ol | TRUE
48 | MV_131_0_line_48 |  | 43 | 45 | 0.71365 | 0.161 | 0.117 | 273 | 0 | 0.362 | 1 | 1 | cs | TRUE
49 | MV_131_0_line_49 |  | 43 | 46 | 0.077377 | 0.5939 | 0.372 | 9.5 | 0 | 0.21 | 1 | 1 | ol | TRUE
50 | MV_131_0_line_50 |  | 44 | 50 | 0.034595 | 0.161 | 0.117 | 273 | 0 | 0.362 | 1 | 1 | cs | TRUE
51 | MV_131_0_line_51 |  | 45 | 47 | 0.76581 | 0.161 | 0.117 | 273 | 0 | 0.362 | 1 | 1 | cs | TRUE
52 | MV_131_0_line_52 |  | 45 | 48 | 0.035271 | 0.445 | 0.132 | 190 | 0 | 0.22 | 1 | 1 | cs | TRUE
53 | MV_131_0_line_53 |  | 47 | 51 | 0.10453 | 0.445 | 0.132 | 190 | 0 | 0.22 | 1 | 1 | cs | TRUE
54 | MV_131_0_line_54 |  | 47 | 52 | 0.02554 | 0.161 | 0.117 | 273 | 0 | 0.362 | 1 | 1 | cs | TRUE
55 | MV_131_0_line_55 |  | 47 | 53 | 0.11128 | 0.5939 | 0.372 | 9.5 | 0 | 0.21 | 1 | 1 | ol | TRUE
56 | MV_131_0_line_56 |  | 49 | 50 | 0.050971 | 0.161 | 0.117 | 273 | 0 | 0.362 | 1 | 1 | cs | TRUE
57 | MV_131_0_line_57 |  | 52 | 62 | 0.042691 | 0.161 | 0.117 | 273 | 0 | 0.362 | 1 | 1 | cs | TRUE
58 | MV_131_0_line_58 |  | 54 | 55 | 0.039246 | 0.445 | 0.132 | 190 | 0 | 0.22 | 1 | 1 | cs | TRUE
59 | MV_131_0_line_59 |  | 54 | 56 | 0.11775 | 0.5939 | 0.372 | 9.5 | 0 | 0.21 | 1 | 1 | ol | TRUE
60 | MV_131_0_line_60 |  | 55 | 57 | 0.26335 | 0.161 | 0.117 | 273 | 0 | 0.362 | 1 | 1 | cs | TRUE
61 | MV_131_0_line_61 |  | 55 | 58 | 0.30729 | 0.445 | 0.132 | 190 | 0 | 0.22 | 1 | 1 | cs | TRUE
62 | MV_131_0_line_62 |  | 55 | 59 | 0.36142 | 0.161 | 0.117 | 273 | 0 | 0.362 | 1 | 1 | cs | TRUE
63 | MV_131_0_line_63 |  | 57 | 60 | 0.066069 | 0.161 | 0.117 | 273 | 0 | 0.362 | 1 | 1 | cs | TRUE
64 | MV_131_0_line_64 |  | 58 | 61 | 0.043529 | 0.445 | 0.132 | 190 | 0 | 0.22 | 1 | 1 | cs | TRUE
65 | MV_131_0_line_65 |  | 59 | 62 | 0.038852 | 0.161 | 0.117 | 273 | 0 | 0.362 | 1 | 1 | cs | TRUE
66 | MV_131_0_line_66 |  | 60 | 63 | 0.026568 | 0.161 | 0.117 | 273 | 0 | 0.362 | 1 | 1 | cs | TRUE
67 | MV_131_0_line_67 |  | 63 | 64 | 0.15244 | 0.161 | 0.117 | 273 | 0 | 0.362 | 1 | 1 | cs | TRUE
68 | MV_131_0_line_68 |  | 63 | 65 | 0.13137 | 0.445 | 0.132 | 190 | 0 | 0.22 | 1 | 1 | cs | TRUE
69 | MV_131_0_line_69 |  | 64 | 66 | 0.028414 | 0.161 | 0.117 | 273 | 0 | 0.362 | 1 | 1 | cs | TRUE
70 | MV_131_0_line_70 |  | 65 | 67 | 0.072495 | 0.445 | 0.132 | 190 | 0 | 0.22 | 1 | 1 | cs | TRUE
71 | MV_131_0_line_71 |  | 66 | 68 | 0.051427 | 0.306 | 0.35 | 10 | 0 | 0.35 | 1 | 1 | ol | TRUE
72 | MV_131_0_line_72 |  | 67 | 69 | 0.003477 | 0.445 | 0.132 | 190 | 0 | 0.22 | 1 | 1 | cs | TRUE
73 | MV_131_0_line_73 |  | 68 | 71 | 0.155 | 0.161 | 0.117 | 273 | 0 | 0.362 | 1 | 1 | cs | TRUE
74 | MV_131_0_line_74 |  | 69 | 83 | 0.19838 | 0.445 | 0.132 | 190 | 0 | 0.22 | 1 | 1 | cs | TRUE
75 | MV_131_0_line_75 |  | 70 | 71 | 0.066859 | 0.445 | 0.132 | 190 | 0 | 0.22 | 1 | 1 | cs | TRUE
76 | MV_131_0_line_76 |  | 71 | 72 | 0.14946 | 0.306 | 0.35 | 10 | 0 | 0.35 | 1 | 1 | ol | TRUE
77 | MV_131_0_line_77 |  | 72 | 73 | 0.1869 | 0.161 | 0.117 | 273 | 0 | 0.362 | 1 | 1 | cs | TRUE
78 | MV_131_0_line_78 |  | 73 | 76 | 0.00445 | 0.161 | 0.117 | 273 | 0 | 0.362 | 1 | 1 | cs | TRUE
79 | MV_131_0_line_79 |  | 74 | 75 | 0.20433 | 0.5939 | 0.372 | 9.5 | 0 | 0.21 | 1 | 1 | ol | TRUE
80 | MV_131_0_line_80 |  | 75 | 76 | 0.020067 | 0.161 | 0.117 | 273 | 0 | 0.362 | 1 | 1 | cs | TRUE
81 | MV_131_0_line_81 |  | 75 | 91 | 0.17964 | 0.161 | 0.117 | 273 | 0 | 0.362 | 1 | 1 | cs | TRUE
82 | MV_131_0_line_82 |  | 77 | 78 | 0.063418 | 0.5939 | 0.372 | 9.5 | 0 | 0.21 | 1 | 1 | ol | TRUE
83 | MV_131_0_line_83 |  | 77 | 79 | 0.15574 | 0.445 | 0.132 | 190 | 0 | 0.22 | 1 | 1 | cs | TRUE
84 | MV_131_0_line_84 |  | 78 | 82 | 0.20132 | 0.5939 | 0.372 | 9.5 | 0 | 0.21 | 1 | 1 | ol | TRUE
85 | MV_131_0_line_85 |  | 79 | 80 | 0.084325 | 0.5939 | 0.372 | 9.5 | 0 | 0.21 | 1 | 1 | ol | TRUE
86 | MV_131_0_line_86 |  | 79 | 81 | 0.13654 | 0.5939 | 0.372 | 9.5 | 0 | 0.21 | 1 | 1 | ol | TRUE
87 | MV_131_0_line_87 |  | 82 | 83 | 0.098034 | 0.5939 | 0.372 | 9.5 | 0 | 0.21 | 1 | 1 | ol | TRUE
88 | MV_131_0_line_88 |  | 83 | 84 | 0.63296 | 0.445 | 0.132 | 190 | 0 | 0.22 | 1 | 1 | cs | TRUE
89 | MV_131_0_line_89 |  | 84 | 85 | 0.64342 | 0.445 | 0.132 | 190 | 0 | 0.22 | 1 | 1 | cs | TRUE
90 | MV_131_0_line_90 |  | 84 | 86 | 0.060791 | 0.5939 | 0.372 | 9.5 | 0 | 0.21 | 1 | 1 | ol | TRUE
91 | MV_131_0_line_91 |  | 85 | 87 | 0.10549 | 0.445 | 0.132 | 190 | 0 | 0.22 | 1 | 1 | cs | TRUE
92 | MV_131_0_line_92 |  | 87 | 88 | 0.65327 | 0.5939 | 0.372 | 9.5 | 0 | 0.21 | 1 | 1 | ol | TRUE
93 | MV_131_0_line_93 |  | 88 | 89 | 0.24007 | 0.445 | 0.132 | 190 | 0 | 0.22 | 1 | 1 | cs | TRUE
94 | MV_131_0_line_94 |  | 90 | 91 | 0.041737 | 0.445 | 0.132 | 190 | 0 | 0.22 | 1 | 1 | cs | TRUE
95 | MV_131_0_line_95 |  | 91 | 92 | 0.80201 | 0.445 | 0.132 | 190 | 0 | 0.22 | 1 | 1 | cs | TRUE
96 | MV_131_0_line_96 |  | 92 | 93 | 0.053042 | 0.445 | 0.132 | 190 | 0 | 0.22 | 1 | 1 | cs | TRUE
97 | MV_131_0_line_97 |  | 93 | 94 | 0.080064 | 0.5939 | 0.372 | 9.5 | 0 | 0.21 | 1 | 1 | ol | TRUE
98 | MV_131_0_line_98 |  | 95 | 96 | 0.021788 | 0.445 | 0.132 | 190 | 0 | 0.22 | 1 | 1 | cs | TRUE
99 | MV_131_0_line_99 |  | 96 | 97 | 0.34884 | 0.445 | 0.132 | 190 | 0 | 0.22 | 1 | 1 | cs | TRUE
100 | MV_131_0_line_100 |  | 96 | 98 | 0.22791 | 0.445 | 0.132 | 190 | 0 | 0.22 | 1 | 1 | cs | TRUE
101 | MV_131_0_line_101 |  | 97 | 99 | 0.2121 | 0.445 | 0.132 | 190 | 0 | 0.22 | 1 | 1 | cs | TRUE
102 | MV_131_0_line_102 |  | 97 | 100 | 0.004236 | 0.445 | 0.132 | 190 | 0 | 0.22 | 1 | 1 | cs | TRUE
103 | MV_131_0_line_103 |  | 98 | 101 | 0.020295 | 0.445 | 0.132 | 190 | 0 | 0.22 | 1 | 1 | cs | TRUE
104 | MV_131_0_line_104 |  | 99 | 110 | 0.010787 | 0.5939 | 0.372 | 9.5 | 0 | 0.21 | 1 | 1 | ol | TRUE
105 | MV_131_0_line_105 |  | 99 | 111 | 0.14573 | 0.445 | 0.132 | 190 | 0 | 0.22 | 1 | 1 | cs | TRUE
106 | MV_131_0_line_106 |  | 101 | 113 | 0.010313 | 0.445 | 0.132 | 190 | 0 | 0.22 | 1 | 1 | cs | TRUE
107 | MV_131_0_line_107 |  | 102 | 103 | 0.063888 | 0.445 | 0.132 | 190 | 0 | 0.22 | 1 | 1 | cs | TRUE
108 | MV_131_0_line_108 |  | 102 | 104 | 0.39237 | 0.5939 | 0.372 | 9.5 | 0 | 0.21 | 1 | 1 | ol | TRUE
109 | MV_131_0_line_109 |  | 103 | 105 | 0.041651 | 0.445 | 0.132 | 190 | 0 | 0.22 | 1 | 1 | cs | TRUE
110 | MV_131_0_line_110 |  | 104 | 107 | 1.3512 | 0.5939 | 0.372 | 9.5 | 0 | 0.21 | 1 | 1 | ol | TRUE
111 | MV_131_0_line_111 |  | 105 | 106 | 0.057327 | 0.445 | 0.132 | 190 | 0 | 0.22 | 1 | 1 | cs | TRUE
112 | MV_131_0_line_112 |  | 106 | 108 | 0.012202 | 0.445 | 0.132 | 190 | 0 | 0.22 | 1 | 1 | cs | TRUE
113 | MV_131_0_line_113 |  | 107 | 109 | 0.31512 | 0.445 | 0.132 | 190 | 0 | 0.22 | 1 | 1 | cs | TRUE
114 | MV_131_0_line_114 |  | 108 | 114 | 0.008378 | 0.445 | 0.132 | 190 | 0 | 0.22 | 1 | 1 | cs | TRUE
115 | MV_131_0_line_115 |  | 111 | 112 | 0.077778 | 0.5939 | 0.372 | 9.5 | 0 | 0.21 | 1 | 1 | ol | TRUE
116 | MV_131_0_line_116 |  | 112 | 116 | 0.065705 | 0.445 | 0.132 | 190 | 0 | 0.22 | 1 | 1 | cs | TRUE
117 | MV_131_0_line_117 |  | 113 | 114 | 0.26682 | 0.5939 | 0.372 | 9.5 | 0 | 0.21 | 1 | 1 | ol | TRUE

## trafo
| name | std_type | hv_bus | lv_bus | sn_mva | vn_hv_kv | vn_lv_kv | vk_percent | vkr_percent | pfe_kw | i0_percent | shift_degree | tap_side | tap_neutral | tap_min | tap_max | tap_step_percent | tap_step_degree | tap_pos | tap_phase_shifter | parallel | df | in_service
0 | MV_131_0_trafo_13 | 25 MVA 110/20 kV | 119 | 13 | 25 | 110 | 20 | 12 | 0.41 | 14 | 0.07 | 150 | hv | 0 | -9 | 9 | 1.5 | 0 | 0 | FALSE | 1 | 1 | TRUE

## bus_geodata
| x | y | coords
0 | 2643120.8524 | 1226140.0687
1 | 2643108.9879 | 1226137.841
2 | 2643204.5262 | 1226144.5596
3 | 2642982.6845 | 1226221.257
4 | 2643125.2949 | 1225876.8995
5 | 2643256.0798 | 1226138.7414
6 | 2643105.3634 | 1226383.9988
7 | 2643254.6187 | 1226355.4523
8 | 2642984.9257 | 1226247.8339
9 | 2643099.4031 | 1225871.3259
10 | 2643154.548 | 1225893.7086
11 | 2643352.6508 | 1226368.9289
12 | 2642897.9672 | 1226329.6793
13 | 2643055.4751 | 1225868.5782
14 | 2643160.3126 | 1225897.021
15 | 2642568.8418 | 1226364.2834
16 | 2643402.7476 | 1226235.2341
17 | 2643471.3206 | 1226257.1105
18 | 2643054.2646 | 1225886.0801
19 | 2643055.2552 | 1225871.7341
20 | 2642938.5637 | 1225161.9919
21 | 2642843.6394 | 1225037.1768
22 | 2642320.9799 | 1225064.7688
23 | 2642323.6576 | 1225057.072
24 | 2642013.9957 | 1224511.2929
25 | 2642020.4137 | 1224478.5182
26 | 2641694.7717 | 1224842.04
27 | 2641670.7418 | 1224822.1376
28 | 2643655.9599 | 1226284.4816
29 | 2643890.0826 | 1226302.9804
30 | 2641230.2119 | 1226652.5758
31 | 2641153.7602 | 1226853.5588
32 | 2641213.1077 | 1226880.0298
33 | 2641097.2477 | 1226830.2321
34 | 2640868.161 | 1226492.8811
35 | 2640812.0178 | 1226314.6006
36 | 2640817.3956 | 1226558.2971
37 | 2641048.7728 | 1226812.8316
38 | 2640976.5635 | 1226813.7683
39 | 2640831.0535 | 1226779.2145
40 | 2640804.9415 | 1226737.6435
41 | 2640729.9162 | 1226862.017
42 | 2640685.8595 | 1226488.6102
43 | 2640571.7011 | 1226180.7217
44 | 2640715.0181 | 1226449.6079
45 | 2641076.9584 | 1225952.7901
46 | 2640560.7551 | 1226104.1227
47 | 2641396.3313 | 1225436.7202
48 | 2641056.4393 | 1225981.4778
49 | 2640768.5817 | 1226383.0226
50 | 2640735.7754 | 1226421.9339
51 | 2641487.8923 | 1225487.1493
52 | 2641409.2212 | 1225414.6721
53 | 2641285.5099 | 1225446.8239
54 | 2641642.4699 | 1225052.6503
55 | 2641610.6708 | 1225029.9439
56 | 2641667.2768 | 1225167.7567
57 | 2641676.2283 | 1224802.9865
58 | 2641488.8394 | 1225070.7857
59 | 2641450.0173 | 1225344.0705
60 | 2641694.6782 | 1224739.5438
61 | 2641483.8821 | 1225030.4267
62 | 2641430.7294 | 1225377.7952
63 | 2641698.0621 | 1224713.1959
64 | 2641726.3888 | 1224590.5976
65 | 2641650.2485 | 1224632.6236
66 | 2641727.1467 | 1224563.5865
67 | 2641580.8385 | 1224611.0368
68 | 2641686.6706 | 1224531.8617
69 | 2641577.4866 | 1224610.0795
70 | 2641691.8007 | 1224361.1607
71 | 2641661.2841 | 1224420.6833
72 | 2641780.1072 | 1224511.3371
73 | 2641914.4153 | 1224394.2093
74 | 2641808.367 | 1224209.6635
75 | 2641925.7735 | 1224376.8899
76 | 2641911.398 | 1224390.9306
77 | 2641325.687 | 1224240.8706
78 | 2641337.211 | 1224303.2327
79 | 2641448.5216 | 1224192.1498
80 | 2641465.8483 | 1224274.676
81 | 2641369.6078 | 1224080.7228
82 | 2641384.5879 | 1224498.9024
83 | 2641380.9805 | 1224596.8701
84 | 2641283.5741 | 1224553.9461
85 | 2640674.1582 | 1224516.7655
86 | 2641259.3209 | 1224609.6897
87 | 2640572.9295 | 1224487.2634
88 | 2640182.3209 | 1225010.8941
89 | 2640162.343 | 1225247.1915
90 | 2642077.7367 | 1224384.4769
91 | 2642036.306 | 1224384.9402
92 | 2642311.7847 | 1223841.972
93 | 2642291.4113 | 1223890.9571
94 | 2642252.9217 | 1223961.1619
95 | 2644534.8631 | 1226323.2417
96 | 2644522.5726 | 1226340.6538
97 | 2644344.3524 | 1226314.8972
98 | 2644540.4759 | 1226161.2775
99 | 2644190.6739 | 1226230.8478
100 | 2644348.2308 | 1226313.1694
101 | 2644545.8288 | 1226141.8167
102 | 2644931.4918 | 1226181.8273
103 | 2644934.5203 | 1226118.022
104 | 2645283.5133 | 1226355.1223
105 | 2644892.8693 | 1226117.8388
106 | 2644835.5427 | 1226117.5861
107 | 2645459.3987 | 1227694.7997
108 | 2644823.3405 | 1226117.5323
109 | 2645229.4159 | 1227888.0899
110 | 2644179.9268 | 1226231.7797
111 | 2644084.6884 | 1226204.3127
112 | 2644058.7011 | 1226277.6209
113 | 2644548.5334 | 1226131.8642
114 | 2644814.9626 | 1226117.4954
115 | 2643876.4172 | 1226150.7419
116 | 2644039.6771 | 1226340.0296
117 | 2643177.1404 | 1225906.6865
118 | 2640823.7324 | 1226304.0372
119 | 2643055.4751 | 1225868.5782

## line_std_types
| c_nf_per_km | r_ohm_per_km | x_ohm_per_km | max_i_ka | type | q_mm2 | alpha | voltage_rating
NAYY 4x50 SE | 210 | 0.642 | 0.083 | 0.142 | cs | 50 | 0.00403 | LV
NAYY 4x120 SE | 264 | 0.225 | 0.08 | 0.242 | cs | 120 | 0.00403 | LV
NAYY 4x150 SE | 261 | 0.208 | 0.08 | 0.27 | cs | 150 | 0.00403 | LV
NA2XS2Y 1x95 RM/25 12/20 kV | 216 | 0.313 | 0.132 | 0.252 | cs | 95 | 0.00403 | MV
NA2XS2Y 1x185 RM/25 12/20 kV | 273 | 0.161 | 0.117 | 0.362 | cs | 185 | 0.00403 | MV
NA2XS2Y 1x240 RM/25 12/20 kV | 304 | 0.122 | 0.112 | 0.421 | cs | 240 | 0.00403 | MV
NA2XS2Y 1x95 RM/25 6/10 kV | 315 | 0.313 | 0.123 | 0.249 | cs | 95 | 0.00403 | MV
NA2XS2Y 1x185 RM/25 6/10 kV | 406 | 0.161 | 0.11 | 0.358 | cs | 185 | 0.00403 | MV
NA2XS2Y 1x240 RM/25 6/10 kV | 456 | 0.122 | 0.105 | 0.416 | cs | 240 | 0.00403 | MV
NA2XS2Y 1x150 RM/25 12/20 kV | 250 | 0.206 | 0.116 | 0.319 | cs | 150 | 0.00403 | MV
NA2XS2Y 1x120 RM/25 12/20 kV | 230 | 0.253 | 0.119 | 0.283 | cs | 120 | 0.00403 | MV
NA2XS2Y 1x70 RM/25 12/20 kV | 190 | 0.443 | 0.132 | 0.22 | cs | 70 | 0.00403 | MV
NA2XS2Y 1x150 RM/25 6/10 kV | 360 | 0.206 | 0.11 | 0.315 | cs | 150 | 0.00403 | MV
NA2XS2Y 1x120 RM/25 6/10 kV | 340 | 0.253 | 0.113 | 0.28 | cs | 120 | 0.00403 | MV
NA2XS2Y 1x70 RM/25 6/10 kV | 280 | 0.443 | 0.123 | 0.217 | cs | 70 | 0.00403 | MV
N2XS(FL)2Y 1x120 RM/35 64/110 kV | 112 | 0.153 | 0.166 | 0.366 | cs | 120 | 0.00393 | HV
N2XS(FL)2Y 1x185 RM/35 64/110 kV | 125 | 0.099 | 0.156 | 0.457 | cs | 185 | 0.00393 | HV
N2XS(FL)2Y 1x240 RM/35 64/110 kV | 135 | 0.075 | 0.149 | 0.526 | cs | 240 | 0.00393 | HV
N2XS(FL)2Y 1x300 RM/35 64/110 kV | 144 | 0.06 | 0.144 | 0.588 | cs | 300 | 0.00393 | HV
15-AL1/3-ST1A 0.4 | 11 | 1.8769 | 0.35 | 0.105 | ol | 16 | 0.00403 | LV
24-AL1/4-ST1A 0.4 | 11.25 | 1.2012 | 0.335 | 0.14 | ol | 24 | 0.00403 | LV
48-AL1/8-ST1A 0.4 | 12.2 | 0.5939 | 0.3 | 0.21 | ol | 48 | 0.00403 | LV
94-AL1/15-ST1A 0.4 | 13.2 | 0.306 | 0.29 | 0.35 | ol | 94 | 0.00403 | LV
34-AL1/6-ST1A 10.0 | 9.7 | 0.8342 | 0.36 | 0.17 | ol | 34 | 0.00403 | MV
48-AL1/8-ST1A 10.0 | 10.1 | 0.5939 | 0.35 | 0.21 | ol | 48 | 0.00403 | MV
70-AL1/11-ST1A 10.0 | 10.4 | 0.4132 | 0.339 | 0.29 | ol | 70 | 0.00403 | MV
94-AL1/15-ST1A 10.0 | 10.75 | 0.306 | 0.33 | 0.35 | ol | 94 | 0.00403 | MV
122-AL1/20-ST1A 10.0 | 11.1 | 0.2376 | 0.323 | 0.41 | ol | 122 | 0.00403 | MV
149-AL1/24-ST1A 10.0 | 11.25 | 0.194 | 0.315 | 0.47 | ol | 149 | 0.00403 | MV
34-AL1/6-ST1A 20.0 | 9.15 | 0.8342 | 0.382 | 0.17 | ol | 34 | 0.00403 | MV
48-AL1/8-ST1A 20.0 | 9.5 | 0.5939 | 0.372 | 0.21 | ol | 48 | 0.00403 | MV
70-AL1/11-ST1A 20.0 | 9.7 | 0.4132 | 0.36 | 0.29 | ol | 70 | 0.00403 | MV
94-AL1/15-ST1A 20.0 | 10 | 0.306 | 0.35 | 0.35 | ol | 94 | 0.00403 | MV
122-AL1/20-ST1A 20.0 | 10.3 | 0.2376 | 0.344 | 0.41 | ol | 122 | 0.00403 | MV
149-AL1/24-ST1A 20.0 | 10.5 | 0.194 | 0.337 | 0.47 | ol | 149 | 0.00403 | MV
184-AL1/30-ST1A 20.0 | 10.75 | 0.1571 | 0.33 | 0.535 | ol | 184 | 0.00403 | MV
243-AL1/39-ST1A 20.0 | 11 | 0.1188 | 0.32 | 0.645 | ol | 243 | 0.00403 | MV
48-AL1/8-ST1A 110.0 | 8 | 0.5939 | 0.46 | 0.21 | ol | 48 | 0.00403 | HV
70-AL1/11-ST1A 110.0 | 8.4 | 0.4132 | 0.45 | 0.29 | ol | 70 | 0.00403 | HV
94-AL1/15-ST1A 110.0 | 8.65 | 0.306 | 0.44 | 0.35 | ol | 94 | 0.00403 | HV
122-AL1/20-ST1A 110.0 | 8.5 | 0.2376 | 0.43 | 0.41 | ol | 122 | 0.00403 | HV
149-AL1/24-ST1A 110.0 | 8.75 | 0.194 | 0.41 | 0.47 | ol | 149 | 0.00403 | HV
184-AL1/30-ST1A 110.0 | 8.8 | 0.1571 | 0.4 | 0.535 | ol | 184 | 0.00403 | HV
243-AL1/39-ST1A 110.0 | 9 | 0.1188 | 0.39 | 0.645 | ol | 243 | 0.00403 | HV
305-AL1/39-ST1A 110.0 | 9.2 | 0.0949 | 0.38 | 0.74 | ol | 305 | 0.00403 | HV
490-AL1/64-ST1A 110.0 | 9.75 | 0.059 | 0.37 | 0.96 | ol | 490 | 0.00403 | HV
679-AL1/86-ST1A 110.0 | 9.95 | 0.042 | 0.36 | 1.15 | ol | 679 | 0.00403 | HV
490-AL1/64-ST1A 220.0 | 10 | 0.059 | 0.285 | 0.96 | ol | 490 | 0.00403 | HV
679-AL1/86-ST1A 220.0 | 11.7 | 0.042 | 0.275 | 1.15 | ol | 679 | 0.00403 | HV
490-AL1/64-ST1A 380.0 | 11 | 0.059 | 0.253 | 0.96 | ol | 490 | 0.00403 | HV
679-AL1/86-ST1A 380.0 | 14.6 | 0.042 | 0.25 | 1.15 | ol | 679 | 0.00403 | HV

## trafo_std_types
| i0_percent | pfe_kw | vkr_percent | sn_mva | vn_lv_kv | vn_hv_kv | vk_percent | shift_degree | vector_group | tap_side | tap_neutral | tap_min | tap_max | tap_step_degree | tap_step_percent | tap_phase_shifter
160 MVA 380/110 kV | 0.06 | 60 | 0.25 | 160 | 110 | 380 | 12.2 | 0 | Yy0 | hv | 0 | -9 | 9 | 0 | 1.5 | FALSE
100 MVA 220/110 kV | 0.06 | 55 | 0.26 | 100 | 110 | 220 | 12 | 0 | Yy0 | hv | 0 | -9 | 9 | 0 | 1.5 | FALSE
63 MVA 110/20 kV | 0.04 | 22 | 0.32 | 63 | 20 | 110 | 18 | 150 | YNd5 | hv | 0 | -9 | 9 | 0 | 1.5 | FALSE
40 MVA 110/20 kV | 0.05 | 18 | 0.34 | 40 | 20 | 110 | 16.2 | 150 | YNd5 | hv | 0 | -9 | 9 | 0 | 1.5 | FALSE
25 MVA 110/20 kV | 0.07 | 14 | 0.41 | 25 | 20 | 110 | 12 | 150 | YNd5 | hv | 0 | -9 | 9 | 0 | 1.5 | FALSE
63 MVA 110/10 kV | 0.04 | 22 | 0.32 | 63 | 10 | 110 | 18 | 150 | YNd5 | hv | 0 | -9 | 9 | 0 | 1.5 | FALSE
40 MVA 110/10 kV | 0.05 | 18 | 0.34 | 40 | 10 | 110 | 16.2 | 150 | YNd5 | hv | 0 | -9 | 9 | 0 | 1.5 | FALSE
25 MVA 110/10 kV | 0.07 | 14 | 0.41 | 25 | 10 | 110 | 12 | 150 | YNd5 | hv | 0 | -9 | 9 | 0 | 1.5 | FALSE
0.25 MVA 20/0.4 kV | 0.32 | 0.8 | 1.44 | 0.25 | 0.4 | 20 | 6 | 150 | Yzn5 | hv | 0 | -2 | 2 | 0 | 2.5 | FALSE
0.4 MVA 20/0.4 kV | 0.3375 | 1.35 | 1.425 | 0.4 | 0.4 | 20 | 6 | 150 | Dyn5 | hv | 0 | -2 | 2 | 0 | 2.5 | FALSE
0.63 MVA 20/0.4 kV | 0.2619 | 1.65 | 1.206 | 0.63 | 0.4 | 20 | 6 | 150 | Dyn5 | hv | 0 | -2 | 2 | 0 | 2.5 | FALSE
0.25 MVA 10/0.4 kV | 0.24 | 0.6 | 1.2 | 0.25 | 0.4 | 10 | 4 | 150 | Dyn5 | hv | 0 | -2 | 2 | 0 | 2.5 | FALSE
0.4 MVA 10/0.4 kV | 0.2375 | 0.95 | 1.325 | 0.4 | 0.4 | 10 | 4 | 150 | Dyn5 | hv | 0 | -2 | 2 | 0 | 2.5 | FALSE
0.63 MVA 10/0.4 kV | 0.1873 | 1.18 | 1.0794 | 0.63 | 0.4 | 10 | 4 | 150 | Dyn5 | hv | 0 | -2 | 2 | 0 | 2.5 | FALSE

## trafo3w_std_types
| sn_hv_mva | sn_mv_mva | sn_lv_mva | vn_hv_kv | vn_mv_kv | vn_lv_kv | vk_hv_percent | vk_mv_percent | vk_lv_percent | vkr_hv_percent | vkr_mv_percent | vkr_lv_percent | pfe_kw | i0_percent | shift_mv_degree | shift_lv_degree | vector_group | tap_side | tap_neutral | tap_min | tap_max | tap_step_percent
63/25/38 MVA 110/20/10 kV | 63 | 25 | 38 | 110 | 20 | 10 | 10.4 | 10.4 | 10.4 | 0.28 | 0.32 | 0.35 | 35 | 0.89 | 0 | 0 | YN0yn0yn0 | hv | 0 | -10 | 10 | 1.2
63/25/38 MVA 110/10/10 kV | 63 | 25 | 38 | 110 | 10 | 10 | 10.4 | 10.4 | 10.4 | 0.28 | 0.32 | 0.35 | 35 | 0.89 | 0 | 0 | YN0yn0yn0 | hv | 0 | -10 | 10 | 1.2

## fuse_std_types
| fuse_type | i_rated_a | t_avg | t_min | t_total | x_avg | x_min | x_total
HV 100A | HV 100A | 100 | 0 | [10.0, 3.64, 0.854, 0.281, 0.1, 0.0531, 0.022, 0.01] | [10.0, 4.267, 1.21, 0.403, 0.1, 0.058, 0.022, 0.01] | 0 | [300.0, 350.0, 450.0, 550.0, 700.0, 850.0, 1200.0, 1752.0] | [600.0, 700.0, 900.0, 1150.0, 1665.0, 2000.0, 3000.0, 4313.0]
HV 10A | HV 10A | 10 | 0 | [10.0, 1675.0, 0.344, 0.156, 0.1, 0.0417, 0.0171, 0.01] | [10.0, 1.3, 0.3, 0.155, 0.1, 0.0555, 0.023, 0.01] | 0 | [30.0, 32.0, 35.0, 37.0, 39.0, 50.0, 70.0, 88.0] | [60.0, 70.0, 80.0, 87.0, 94.0, 110.0, 150.0, 216.0]
HV 125A | HV 125A | 125 | 0 | [10.0, 1.82, 0.344, 0.1, 0.0467, 0.0269, 0.01] | [10.0, 2.478, 0.426, 0.1, 0.0427, 0.0211, 0.01] | 0 | [375.0, 500.0, 700.0, 925.0, 1200.0, 1500.0, 2341.0] | [750.0, 1000.0, 1500.0, 2200.0, 3000.0, 4000.0, 5765.0]
HV 160A | HV 160A | 160 | 0 | [10.0, 4.15, 1.03, 0.198, 0.1, 0.051, 0.0172, 0.01] | [10.0, 2.3, 0.734, 0.274, 0.1, 0.046, 0.0177, 0.01] | 0 | [480.0, 550.0, 700.0, 1000.0, 1260.0, 1600.0, 2500.0, 3227.0] | [960.0, 1300.0, 1700.0, 2200.0, 2996.0, 4000.0, 6000.0, 7946.0]
HV 16A | HV 16A | 16 | 0 | [10.0, 0.352, 0.164, 0.1, 0.0649, 0.0342, 0.01] | [10.0, 2.34, 0.722, 0.181, 0.1, 0.055, 0.0296, 0.01] | 0 | [48.0, 60.0, 65.0, 71.0, 80.0, 100.0, 162.0] | [96.0, 110.0, 125.0, 150.0, 168.0, 200.0, 250.0, 398.0]
HV 200A | HV 200A | 200 | 0 | [10.0, 4.267, 1.21, 0.403, 0.1, 0.058, 0.022, 0.01] | [10.0, 3.73, 1.654, 0.328, 0.1, 0.0531, 0.019, 0.01] | 0 | [600.0, 700.0, 900.0, 1150.0, 1665.0, 2000.0, 3000.0, 4313.0] | [1200.0, 1500.0, 1800.0, 2700.0, 3960.0, 5000.0, 7500.0, 10620.0]
HV 20A | HV 20A | 20 | 0 | [10.0, 1.3, 0.3, 0.155, 0.1, 0.0555, 0.023, 0.01] | [10.0, 1.3, 0.161, 0.1, 0.0611, 0.0399, 0.0141, 0.01] | 0 | [60.0, 70.0, 80.0, 87.0, 94.0, 110.0, 150.0, 216.0] | [120.0, 150.0, 200.0, 223.0, 260.0, 300.0, 450.0, 532.0]
HV 25A | HV 25A | 25 | 0 | [10.0, 2.512, 0.833, 0.299, 0.1, 0.0372, 0.0223, 0.01] | [10.0, 3.125, 0.597, 0.198, 0.1, 0.0378, 0.022, 0.01] | 0 | [75.0, 82.0, 90.0, 100.0, 124.0, 170.0, 200.0, 289.0] | [150.0, 170.0, 210.0, 250.0, 294.0, 400.0, 500.0, 711.0]
HV 31.5A | HV 31.5A | 31.5 | 0 | [10.0, 2.34, 0.722, 0.181, 0.1, 0.055, 0.0296, 0.01] | [10.0, 2.84, 0.368, 0.164, 0.1, 0.0621, 0.0378, 0.0195, 0.01] | 0 | [95.0, 110.0, 125.0, 150.0, 165.0, 200.0, 250.0, 390.0] | [189.0, 220.0, 300.0, 350.0, 393.0, 450.0, 530.0, 700.0, 960.0]
HV 40A | HV 40A | 40 | 0 | [10.0, 1.3, 0.161, 0.1, 0.0611, 0.0399, 0.0141, 0.01] | [10.0, 2.05, 0.369, 0.198, 0.1, 0.051, 0.0298, 0.01] | 0 | [120.0, 150.0, 200.0, 223.0, 260.0, 300.0, 450.0, 532.0] | [240.0, 300.0, 400.0, 450.0, 530.0, 650.0, 800.0, 1311.0]
HV 50A | HV 50A | 50 | 0 | [10.0, 3.215, 0.597, 0.198, 0.1, 0.0378, 0.022, 0.01] | [10.0, 3.64, 0.854, 0.281, 0.1, 0.0531, 0.022, 0.01] | 0 | [150.0, 170.0, 210.0, 250.0, 294.0, 400.0, 500.0, 711.0] | [300.0, 350.0, 450.0, 550.0, 700.0, 850.0, 1200.0, 1752.0]
HV 6.3A | HV 6.3A | 6.3 | 0 | [10.0, 1.39, 0.344, 0.168, 0.1, 0.056, 0.0263, 0.01] | [10.0, 1.711, 0.516, 0.198, 0.1, 0.0634, 0.0303, 0.01] | 0 | [19.0, 19.5, 20.4, 20.8, 22.0, 25.0, 32.0, 48.0] | [38.0, 40.0, 43.0, 48.0, 53.0, 60.0, 75.0, 118.0]
HV 63A | HV 63A | 63 | 0 | [10.0, 2.84, 0.368, 0.164, 0.1, 0.0621, 0.0378, 0.0195, 0.01] | [10.0, 1.82, 0.344, 0.1, 0.0467, 0.0269, 0.01] | 0 | [189.0, 220.0, 300.0, 350.0, 393.0, 450.0, 530.0, 700.0, 961.0] | [378.0, 500.0, 700.0, 934.0, 1200.0, 1500.0, 2366.0]
HV 80A | HV 80A | 80 | 0 | [10.0, 2.05, 0.369, 0.198, 0.1, 0.051, 0.0298, 0.01] | [10.0, 4.15, 1.03, 0.198, 0.1, 0.051, 0.0172, 0.01] | 0 | [240.0, 300.0, 400.0, 450.0, 530.0, 650.0, 800.0, 1311.0] | [480.0, 550.0, 700.0, 1000.0, 1260.0, 1600.0, 2500.0, 3227.0]
Siemens NH-1-100 | Siemens NH-1-100 | 100 | [5400.0, 2000.0, 400.0, 20.0, 1.0, 0.2, 0.012, 0.004] | 0 | 0 | [150.0, 190.0, 250.0, 430.0, 900.0, 1250.0, 2700.0, 3600.0] | 0 | 0
Siemens NH-1-125 | Siemens NH-1-125 | 125 | [4800.0, 120.0, 7.0, 0.1, 0.004] | 0 | 0 | [180.0, 400.0, 740.0, 2000.0, 4250.0] | 0 | 0
Siemens NH-1-16 | Siemens NH-1-16 | 16 | [4000.0, 400.0, 2.0, 0.1, 0.04, 0.01] | 0 | 0 | [26.0, 35.0, 75.0, 150.0, 200.0, 300.0] | 0 | 0
Siemens NH-1-160 | Siemens NH-1-160 | 160 | [4800.0, 120.0, 7.0, 0.1, 0.004] | 0 | 0 | [210.0, 500.0, 900.0, 2300.0, 5000.0] | 0 | 0
Siemens NH-1-25 | Siemens NH-1-25 | 25 | [4000.0, 1000.0, 10.0, 0.2, 0.02, 0.01] | 0 | 0 | [40.0, 50.0, 100.0, 210.0, 400.0, 500.0] | 0 | 0
Siemens NH-1-50 | Siemens NH-1-50 | 50 | [4000.0, 40.0, 4.0, 1.0, 0.02, 0.01] | 0 | 0 | [86.0, 200.0, 300.0, 400.0, 1000.0, 1280.0] | 0 | 0
Siemens NH-1-63 | Siemens NH-1-63 | 63 | [4000.0, 100.0, 10.0, 2.0, 0.04, 0.01] | 0 | 0 | [100.0, 200.0, 300.0, 400.0, 1000.0, 1500.0] | 0 | 0
Siemens NH-1-80 | Siemens NH-1-80 | 80 | [4800.0, 120.0, 7.0, 0.1, 0.01] | 0 | 0 | [150.58, 250.0, 450.0, 1150.0, 2470.0] | 0 | 0
Siemens NH-2-1000 | Siemens NH-2-1000 | 1000 | [4800.0, 120.0, 7.0, 0.1, 0.004] | 0 | 0 | [1900.0, 3500.0, 8400.0, 24000.0, 52000.0] | 0 | 0
Siemens NH-2-200 | Siemens NH-2-200 | 200 | [4800.0, 120.0, 7.0, 0.1, 0.004] | 0 | 0 | [280.0, 650.0, 1200.0, 3000.0, 7000.0] | 0 | 0
Siemens NH-2-224 | Siemens NH-2-224 | 224 | [4800.0, 120.0, 7.0, 0.2, 0.04, 0.004] | 0 | 0 | [400.0, 750.0, 1453.0, 3025.0, 4315.0, 7600.0] | 0 | 0
Siemens NH-2-250 | Siemens NH-2-250 | 250 | [4800.0, 120.0, 7.0, 0.1, 0.004] | 0 | 0 | [450.0, 800.0, 1650.0, 4000.0, 8500.0] | 0 | 0
Siemens NH-2-315 | Siemens NH-2-315 | 315 | [4800.0, 120.0, 7.0, 0.1, 0.004] | 0 | 0 | [550.0, 920.0, 1900.0, 5000.0, 11000.0] | 0 | 0
Siemens NH-2-355 | Siemens NH-2-355 | 355 | [4800.0, 120.0, 6.0, 0.1, 0.004] | 0 | 0 | [650.0, 1116.27, 2350.0, 5840.0, 12790.0] | 0 | 0
Siemens NH-2-400 | Siemens NH-2-400 | 400 | [4800.0, 120.0, 7.0, 0.1, 0.004] | 0 | 0 | [720.0, 1350.0, 2800.0, 6500.0, 15000.0] | 0 | 0
Siemens NH-2-425 | Siemens NH-2-425 | 425 | [4800.0, 120.0, 7.0, 0.1, 0.004] | 0 | 0 | [850.0, 1500.0, 3050.0, 7500.0, 16500.0] | 0 | 0
Siemens NH-2-630 | Siemens NH-2-630 | 630 | [4800.0, 120.0, 7.0, 0.1, 0.004] | 0 | 0 | [1200.0, 2000.0, 4800.0, 12000.0, 26000.0] | 0 | 0

## res_bus
| vm_pu | va_degree | p_mw | q_mvar
0 | 0.99821 | 0.014746 | 0.12965 | 0.062791
1 | 0.99821 | 0.014727 | 0 | 0
2 | 0.99819 | 0.014851 | 0 | 0
3 | 0.99763 | 0.01954 | 0 | 0
4 | 0.9997 | 0.002488 | 0 | 0
5 | 0.99819 | 0.014921 | 0.11651 | 0.056427
6 | 0.99677 | 0.026778 | 0 | 0
7 | 0.99609 | 0.021911 | 0.07171 | 0.034731
8 | 0.99762 | 0.019611 | 0.11273 | 0.054597
9 | 0.9998 | 0.0016501 | 0.55009 | 0.26642
10 | 0.99969 | 0.0025639 | 0.10753 | 0.052081
11 | 0.99567 | 0.018826 | 0.13209 | 0.063972
12 | 0.9976 | 0.019786 | 0.068311 | 0.033085
13 | 1 | 0 | -8.3231 | -3.7234
14 | 0.99969 | 0.0025705 | 0 | 0
15 | 0.99756 | 0.019549 | 0.057603 | 0.027898
16 | 0.99509 | 0.014602 | 0 | 0
17 | 0.9949 | 0.016229 | 0.067938 | 0.032904
18 | 1 | -1.4009e-05 | 0.10291 | 0.049844
19 | 1 | 3.8846e-06 | 0 | 0
20 | 0.99618 | -0.10403 | 0.11135 | 0.053927
21 | 0.99537 | -0.1264 | 0 | 0
22 | 0.99372 | -0.14759 | 0 | 0
23 | 0.9937 | -0.14784 | 0.0756 | 0.036615
24 | 0.99049 | -0.23587 | 0.11366 | 0.055048
25 | 0.99041 | -0.23687 | 0 | 0
26 | 0.98778 | -0.28329 | 0.065299 | 0.031626
27 | 0.98779 | -0.28331 | 0 | 0
28 | 0.99416 | 0.010886 | 0.10646 | 0.051561
29 | 0.99329 | 0.0044624 | 0 | 0
30 | 0.98455 | -0.3193 | 0.10435 | 0.05054
31 | 0.9846 | -0.31901 | 0 | 0
32 | 0.98459 | -0.31889 | 0.15393 | 0.074549
33 | 0.98462 | -0.3192 | 0 | 0
34 | 0.98506 | -0.32095 | 0.2871 | 0.13905
35 | 0.98527 | -0.31554 | 0 | 0
36 | 0.98499 | -0.32033 | 0 | 0
37 | 0.98464 | -0.31935 | 0 | 0
38 | 0.98467 | -0.31909 | 0.083858 | 0.040614
39 | 0.98477 | -0.31839 | 0.16158 | 0.078256
40 | 0.98481 | -0.31878 | 0 | 0
41 | 0.98473 | -0.31866 | 0.16152 | 0.078229
42 | 0.98544 | -0.31257 | 0 | 0
43 | 0.9858 | -0.30848 | 0 | 0
44 | 0.98537 | -0.31443 | 0.13841 | 0.067033
45 | 0.98634 | -0.3019 | 0 | 0
46 | 0.98578 | -0.30864 | 0.15653 | 0.075809
47 | 0.98696 | -0.29401 | 0 | 0
48 | 0.98634 | -0.30186 | 0.082862 | 0.040132
49 | 0.98532 | -0.31499 | 0 | 0
50 | 0.98535 | -0.31466 | 0.072392 | 0.035061
51 | 0.98694 | -0.2938 | 0.16738 | 0.081067
52 | 0.98698 | -0.29369 | 0.069551 | 0.033685
53 | 0.98692 | -0.29423 | 0.16085 | 0.077902
54 | 0.98745 | -0.28751 | 0.1308 | 0.063348
55 | 0.98746 | -0.28761 | 0 | 0
56 | 0.98743 | -0.28763 | 0.080748 | 0.039108
57 | 0.98779 | -0.28333 | 0 | 0
58 | 0.9874 | -0.28718 | 0 | 0
59 | 0.98707 | -0.2926 | 0 | 0
60 | 0.98787 | -0.28222 | 0.096823 | 0.046894
61 | 0.9874 | -0.28711 | 0.13749 | 0.066589
62 | 0.98703 | -0.29313 | 0.11301 | 0.054735
63 | 0.98791 | -0.28175 | 0 | 0
64 | 0.98819 | -0.27812 | 0 | 0
65 | 0.98776 | -0.28073 | 0 | 0
66 | 0.98824 | -0.27744 | 0.16333 | 0.079103
67 | 0.98768 | -0.28016 | 0.14023 | 0.067918
68 | 0.98846 | -0.27155 | 0 | 0
69 | 0.98767 | -0.28013 | 0 | 0
70 | 0.98874 | -0.2676 | 0.11595 | 0.056157
71 | 0.98875 | -0.26769 | 0 | 0
72 | 0.98939 | -0.25006 | 0 | 0
73 | 0.98976 | -0.24526 | 0 | 0
74 | 0.98976 | -0.24495 | 0.13266 | 0.064251
75 | 0.98981 | -0.24461 | 0 | 0
76 | 0.98977 | -0.24514 | 0.11672 | 0.05653
77 | 0.98726 | -0.28038 | 0 | 0
78 | 0.98729 | -0.28019 | 0.078652 | 0.038093
79 | 0.98722 | -0.28 | 0 | 0
80 | 0.9872 | -0.28009 | 0.094313 | 0.045678
81 | 0.98719 | -0.2802 | 0.11749 | 0.056902
82 | 0.9874 | -0.27939 | 0.12103 | 0.058617
83 | 0.98748 | -0.27886 | 0 | 0
84 | 0.9872 | -0.2774 | 0 | 0
85 | 0.98699 | -0.27607 | 0 | 0
86 | 0.98719 | -0.27748 | 0.098266 | 0.047592
87 | 0.98696 | -0.27579 | 0.14554 | 0.070487
88 | 0.98682 | -0.27702 | 0 | 0
89 | 0.98679 | -0.27674 | 0.10974 | 0.05315
90 | 0.99019 | -0.23966 | 0.11117 | 0.053843
91 | 0.99019 | -0.23971 | 0 | 0
92 | 0.98994 | -0.23785 | 0 | 0
93 | 0.98992 | -0.23769 | 0.10538 | 0.051039
94 | 0.9899 | -0.23783 | 0.14253 | 0.069029
95 | 0.9912 | 0.018225 | 0.16371 | 0.079286
96 | 0.99121 | 0.018182 | 0 | 0
97 | 0.99181 | 0.013007 | 0 | 0
98 | 0.99086 | 0.02122 | 0 | 0
99 | 0.99222 | 0.009539 | 0 | 0
100 | 0.99181 | 0.013015 | 0.16152 | 0.078227
101 | 0.99083 | 0.021494 | 0.10647 | 0.051567
102 | 0.99015 | 0.018651 | 0 | 0
103 | 0.99017 | 0.018485 | 0 | 0
104 | 0.98995 | 0.017047 | 0.13083 | 0.063366
105 | 0.99018 | 0.01838 | 0.43004 | 0.20828
106 | 0.99023 | 0.017939 | 0.080823 | 0.039144
107 | 0.9896 | 0.013824 | 0 | 0
108 | 0.99025 | 0.017834 | 0.0845 | 0.040925
109 | 0.98954 | 0.014271 | 0.13598 | 0.065859
110 | 0.99221 | 0.0095191 | 0.1501 | 0.072697
111 | 0.99253 | 0.0069319 | 0 | 0
112 | 0.99278 | 0.0087729 | 0.1553 | 0.075217
113 | 0.99081 | 0.02162 | 0 | 0
114 | 0.99026 | 0.017753 | 0.21699 | 0.10509
115 | 0.99326 | 0.0042588 | 0.10814 | 0.052373
116 | 0.99293 | 0.0074852 | 0 | 0
117 | 0.99969 | 0.0025901 | 0.085731 | 0.041521
118 | 0.98527 | -0.31552 | 0.087319 | 0.042291
119 | 0.99997 | 149.9981 | 0 | 0

## res_line
| p_from_mw | q_from_mvar | p_to_mw | q_to_mvar | pl_mw | ql_mvar | i_from_ka | i_to_ka | i_ka | vm_from_pu | va_from_degree | vm_to_pu | va_to_degree | loading_percent
0 | -0.12965 | -0.062791 | 0.12965 | 0.062502 | 2.8101e-07 | -0.00028872 | 0.0041659 | 0.0041623 | 0.0041659 | 0.99821 | 0.014746 | 0.99821 | 0.014727 | 1.8936
1 | 0.11651 | 0.052831 | -0.11651 | -0.055197 | 1.8318e-06 | -0.0023661 | 0.0036996 | 0.0037284 | 0.0037284 | 0.99821 | 0.014727 | 0.99819 | 0.014851 | 1.6947
2 | 2.5567 | 1.1772 | -2.5551 | -1.181 | 0.0015811 | -0.0037783 | 0.081399 | 0.081451 | 0.081451 | 0.99821 | 0.014727 | 0.99763 | 0.01954 | 37.023
3 | -2.8029 | -1.2925 | 2.8073 | 1.2839 | 0.004462 | -0.0086851 | 0.08926 | 0.08914 | 0.08926 | 0.99821 | 0.014727 | 0.9997 | 0.002488 | 40.5729
4 | 0.11651 | 0.055197 | -0.11651 | -0.056427 | 9.6401e-07 | -0.0012305 | 0.0037284 | 0.0037438 | 0.0037438 | 0.99819 | 0.014851 | 0.99819 | 0.014921 | 1.7017
5 | 0.23865 | 0.11155 | -0.23865 | -0.11219 | 2.0848e-06 | -0.00063737 | 0.0076228 | 0.0076306 | 0.0076306 | 0.99763 | 0.01954 | 0.99762 | 0.019611 | 3.4685
6 | 2.3165 | 1.0694 | -2.3143 | -1.0757 | 0.0021321 | -0.0063166 | 0.073828 | 0.073912 | 0.073912 | 0.99763 | 0.01954 | 0.99677 | 0.026778 | 33.5966
7 | -3.0006 | -1.376 | 3.0009 | 1.3755 | 0.00032815 | -0.0005483 | 0.095322 | 0.095314 | 0.095322 | 0.9997 | 0.002488 | 0.9998 | 0.0016501 | 43.3281
8 | 0.19327 | 0.092176 | -0.19326 | -0.092981 | 1.7247e-06 | -0.00080454 | 0.006183 | 0.0061931 | 0.0061931 | 0.9997 | 0.002488 | 0.99969 | 0.0025639 | 2.815
9 | 2.3143 | 1.0757 | -2.3129 | -1.075 | 0.0014792 | 0.00074638 | 0.073912 | 0.073915 | 0.073915 | 0.99677 | 0.026778 | 0.99609 | 0.021911 | 35.1974
10 | 2.2411 | 1.0403 | -2.2402 | -1.0398 | 0.00090401 | 0.00044908 | 0.071606 | 0.071607 | 0.071607 | 0.99609 | 0.021911 | 0.99567 | 0.018826 | 34.0987
11 | 0.12592 | 0.057594 | -0.12592 | -0.060591 | 2.728e-06 | -0.0029966 | 0.0040067 | 0.0040435 | 0.0040435 | 0.99762 | 0.019611 | 0.9976 | 0.019786 | 1.838
12 | -3.551 | -1.6419 | 3.5518 | 1.6411 | 0.00074965 | -0.0008283 | 0.11296 | 0.11295 | 0.11296 | 0.9998 | 0.0016501 | 1 | 0 | 51.3448
13 | 0.085731 | 0.0409 | -0.085731 | -0.041058 | 6.6819e-08 | -0.00015862 | 0.0027429 | 0.0027449 | 0.0027449 | 0.99969 | 0.0025639 | 0.99969 | 0.0025705 | 1.2477
14 | 2.1082 | 0.97585 | -2.107 | -0.97529 | 0.001154 | 0.00055395 | 0.067353 | 0.067355 | 0.067355 | 0.99567 | 0.018826 | 0.99509 | 0.014602 | 32.0737
15 | 0.057605 | 0.027506 | -0.057603 | -0.027898 | 2.0173e-06 | -0.00039191 | 0.0018472 | 0.0018521 | 0.0018521 | 0.9976 | 0.019786 | 0.99756 | 0.019549 | 0.88196
16 | 4.6544 | 2.0221 | -4.6403 | -2.0068 | 0.01411 | 0.015243 | 0.14649 | 0.1465 | 0.1465 | 1 | 0 | 0.99618 | -0.10403 | 41.8583
17 | 0.10291 | 0.049751 | -0.10291 | -0.049827 | 4.6009e-08 | -7.553e-05 | 0.0032998 | 0.0033008 | 0.0033008 | 1 | 0 | 1 | 3.8846e-06 | 1.5003
18 | 0.085731 | 0.041058 | -0.085731 | -0.041521 | 1.956e-07 | -0.000463 | 0.0027449 | 0.0027507 | 0.0027507 | 0.99969 | 0.0025705 | 0.99969 | 0.0025901 | 1.2503
19 | 2.107 | 0.97529 | -2.1066 | -0.97687 | 0.00043607 | -0.001572 | 0.067355 | 0.067376 | 0.067376 | 0.99509 | 0.014602 | 0.9949 | 0.016229 | 30.6253
20 | 2.0386 | 0.94396 | -2.0372 | -0.9433 | 0.0014132 | 0.00066478 | 0.065186 | 0.065188 | 0.065188 | 0.9949 | 0.016229 | 0.99416 | 0.010886 | 31.042
21 | -0.10291 | -0.049844 | 0.10291 | 0.049827 | 2.7916e-07 | -1.6992e-05 | 0.003301 | 0.0033008 | 0.003301 | 1 | -1.4009e-05 | 1 | 3.8846e-06 | 1.5719
22 | 4.529 | 1.9529 | -4.526 | -1.9497 | 0.0029405 | 0.0031679 | 0.14292 | 0.14292 | 0.14292 | 0.99618 | -0.10403 | 0.99537 | -0.1264 | 40.8356
23 | 4.526 | 1.9497 | -4.5193 | -1.9681 | 0.0067665 | -0.018311 | 0.14292 | 0.14319 | 0.14319 | 0.99537 | -0.1264 | 0.99372 | -0.14759 | 39.556
24 | 4.5193 | 1.9681 | -4.5192 | -1.9683 | 8.0695e-05 | -0.00021738 | 0.14319 | 0.1432 | 0.1432 | 0.99372 | -0.14759 | 0.9937 | -0.14784 | 39.5569
25 | 4.4436 | 1.9317 | -4.4322 | -1.9194 | 0.011414 | 0.012279 | 0.14076 | 0.14077 | 0.14077 | 0.9937 | -0.14784 | 0.99049 | -0.23587 | 40.219
26 | 4.3185 | 1.8643 | -4.3182 | -1.8652 | 0.0003032 | -0.00090368 | 0.13709 | 0.1371 | 0.1371 | 0.99049 | -0.23587 | 0.99041 | -0.23687 | 37.8736
27 | 4.3182 | 1.8652 | -4.3173 | -1.8678 | 0.00086279 | -0.0025694 | 0.1371 | 0.13714 | 0.13714 | 0.99041 | -0.23687 | 0.99019 | -0.23971 | 37.8838
28 | -0.065299 | -0.031626 | 0.065299 | 0.030883 | 1.9036e-07 | -0.0007421 | 0.0021204 | 0.002111 | 0.0021204 | 0.98778 | -0.28329 | 0.98779 | -0.28331 | 0.9638
29 | -0.065299 | -0.030883 | 0.065299 | 0.030419 | 1.1819e-07 | -0.00046407 | 0.002111 | 0.0021052 | 0.002111 | 0.98779 | -0.28331 | 0.98779 | -0.28333 | 0.95954
30 | 1.9308 | 0.89174 | -1.9292 | -0.89102 | 0.0015958 | 0.00072271 | 0.061754 | 0.061757 | 0.061757 | 0.99416 | 0.010886 | 0.99329 | 0.0044624 | 29.4083
31 | 1.821 | 0.83882 | -1.8203 | -0.84228 | 0.00070604 | -0.0034559 | 0.058268 | 0.058313 | 0.058313 | 0.99329 | 0.0044624 | 0.99293 | 0.0074852 | 26.5059
32 | 0.10814 | 0.052195 | -0.10814 | -0.052373 | 3.3188e-06 | -0.00017795 | 0.0034898 | 0.0034921 | 0.0034921 | 0.99329 | 0.0044624 | 0.99326 | 0.0042588 | 1.6629
33 | -0.10435 | -0.05054 | 0.10436 | 0.050294 | 4.4238e-06 | -0.00024608 | 0.0033996 | 0.0033964 | 0.0033996 | 0.98455 | -0.3193 | 0.9846 | -0.31901 | 1.6189
34 | 0.15393 | 0.073049 | -0.15393 | -0.074549 | 2.1678e-06 | -0.0014998 | 0.0049954 | 0.0050144 | 0.0050144 | 0.9846 | -0.31901 | 0.98459 | -0.31889 | 2.2793
35 | -0.25828 | -0.12334 | 0.25829 | 0.12192 | 5.7629e-06 | -0.0014202 | 0.0083918 | 0.0083739 | 0.0083918 | 0.9846 | -0.31901 | 0.98462 | -0.3192 | 3.8145
36 | -0.25829 | -0.12192 | 0.25829 | 0.12074 | 4.8004e-06 | -0.0011877 | 0.0083739 | 0.0083591 | 0.0083739 | 0.98462 | -0.3192 | 0.98464 | -0.31935 | 3.8063
37 | -0.95261 | -0.44881 | 0.95277 | 0.44877 | 0.00016339 | -4.1081e-05 | 0.03086 | 0.030857 | 0.03086 | 0.98506 | -0.32095 | 0.98527 | -0.31554 | 8.817
38 | 0.66551 | 0.30977 | -0.66546 | -0.31168 | 5.1644e-05 | -0.0019191 | 0.021512 | 0.021536 | 0.021536 | 0.98506 | -0.32095 | 0.98499 | -0.32033 | 9.7891
39 | -1.0401 | -0.49069 | 1.0401 | 0.48782 | 4.7784e-05 | -0.0028705 | 0.033695 | 0.033658 | 0.033695 | 0.98527 | -0.31554 | 0.98532 | -0.31499 | 9.3079
40 | 0.087319 | 0.04192 | -0.087319 | -0.042291 | 1.7213e-07 | -0.0003704 | 0.0028379 | 0.0028426 | 0.0028426 | 0.98527 | -0.31554 | 0.98527 | -0.31552 | 1.2921
41 | 0.66546 | 0.31168 | -0.66533 | -0.31633 | 0.00012554 | -0.0046458 | 0.021536 | 0.021595 | 0.021595 | 0.98499 | -0.32033 | 0.98481 | -0.31878 | 9.8158
42 | -0.25829 | -0.12074 | 0.2583 | 0.12066 | 8.9894e-06 | -7.7955e-05 | 0.0083591 | 0.0083581 | 0.0083591 | 0.98464 | -0.31935 | 0.98467 | -0.31909 | 3.9805
43 | -0.34216 | -0.16127 | 0.34219 | 0.16112 | 3.2763e-05 | -0.00015261 | 0.01109 | 0.011087 | 0.01109 | 0.98467 | -0.31909 | 0.98477 | -0.31839 | 5.2807
44 | -0.6653 | -0.31746 | 0.66533 | 0.31633 | 3.0565e-05 | -0.001127 | 0.021609 | 0.021595 | 0.021609 | 0.98477 | -0.31839 | 0.98481 | -0.31878 | 9.8223
45 | 0.16153 | 0.078082 | -0.16152 | -0.078229 | 6.4439e-06 | -0.00014728 | 0.0052592 | 0.0052612 | 0.0052612 | 0.98477 | -0.31839 | 0.98473 | -0.31866 | 2.5053
46 | -1.2511 | -0.58712 | 1.2515 | 0.57008 | 0.00040978 | -0.017046 | 0.040483 | 0.04027 | 0.040483 | 0.98544 | -0.31257 | 0.9858 | -0.30848 | 11.1833
47 | 1.2511 | 0.58712 | -1.251 | -0.5871 | 7.3267e-05 | 2.438e-05 | 0.040483 | 0.040484 | 0.040484 | 0.98544 | -0.31257 | 0.98537 | -0.31443 | 11.5669
48 | -1.408 | -0.6458 | 1.4087 | 0.62251 | 0.00070474 | -0.023293 | 0.045361 | 0.045075 | 0.045361 | 0.9858 | -0.30848 | 0.98634 | -0.3019 | 12.5306
49 | 0.15653 | 0.075721 | -0.15653 | -0.075809 | 3.5752e-06 | -8.7527e-05 | 0.0050919 | 0.005093 | 0.005093 | 0.9858 | -0.30848 | 0.98578 | -0.30864 | 2.4252
50 | 1.1126 | 0.52007 | -1.1126 | -0.5212 | 2.1639e-05 | -0.0011366 | 0.035979 | 0.035994 | 0.035994 | 0.98537 | -0.31443 | 0.98535 | -0.31466 | 9.943
51 | -1.4916 | -0.66182 | 1.4924 | 0.63685 | 0.00083834 | -0.024966 | 0.047758 | 0.047459 | 0.047758 | 0.98634 | -0.3019 | 0.98696 | -0.29401 | 13.1928
52 | 0.082862 | 0.039313 | -0.082862 | -0.040132 | 3.4057e-07 | -0.00081918 | 0.0026842 | 0.0026946 | 0.0026946 | 0.98634 | -0.3019 | 0.98634 | -0.30186 | 1.2248
53 | 0.16739 | 0.078638 | -0.16738 | -0.081067 | 4.1062e-06 | -0.0024298 | 0.0054093 | 0.0054399 | 0.0054399 | 0.98696 | -0.29401 | 0.98694 | -0.2938 | 2.4727
54 | -1.8206 | -0.79327 | 1.8207 | 0.79244 | 4.1614e-05 | -0.00082324 | 0.058087 | 0.058077 | 0.058087 | 0.98696 | -0.29401 | 0.98698 | -0.29369 | 16.0462
55 | 0.16085 | 0.077776 | -0.16085 | -0.077902 | 5.4165e-06 | -0.00012601 | 0.0052259 | 0.0052276 | 0.0052276 | 0.98696 | -0.29401 | 0.98692 | -0.29423 | 2.4893
56 | -1.0401 | -0.48782 | 1.0402 | 0.48614 | 2.7873e-05 | -0.0016774 | 0.033658 | 0.033637 | 0.033658 | 0.98532 | -0.31499 | 0.98535 | -0.31466 | 9.2979
57 | -1.8902 | -0.82613 | 1.8903 | 0.82476 | 7.5043e-05 | -0.0013722 | 0.060336 | 0.060319 | 0.060336 | 0.98698 | -0.29369 | 0.98703 | -0.29313 | 16.6673
58 | -0.21155 | -0.10232 | 0.21155 | 0.10141 | 2.4685e-06 | -0.00091294 | 0.0068699 | 0.0068583 | 0.0068699 | 0.98745 | -0.28751 | 0.98746 | -0.28761 | 3.1227
59 | 0.080749 | 0.038972 | -0.080748 | -0.039108 | 1.4424e-06 | -0.00013616 | 0.0026212 | 0.002623 | 0.002623 | 0.98745 | -0.28751 | 0.98743 | -0.28763 | 1.249
60 | -2.3532 | -1.0265 | 2.3539 | 1.0182 | 0.00071552 | -0.0082923 | 0.075053 | 0.074951 | 0.075053 | 0.98746 | -0.28761 | 0.98779 | -0.28333 | 20.7329
61 | 0.1375 | 0.058425 | -0.13749 | -0.065576 | 7.9763e-06 | -0.0071513 | 0.0043675 | 0.0044534 | 0.0044534 | 0.98746 | -0.28761 | 0.9874 | -0.28718 | 2.0243
62 | 2.0041 | 0.86668 | -2.0034 | -0.87825 | 0.00071286 | -0.011567 | 0.063832 | 0.063973 | 0.063973 | 0.98746 | -0.28761 | 0.98707 | -0.2926 | 17.6722
63 | -2.4192 | -1.0486 | 2.4194 | 1.0466 | 0.00018941 | -0.0020741 | 0.077055 | 0.077029 | 0.077055 | 0.98779 | -0.28333 | 0.98787 | -0.28222 | 21.2859
64 | 0.13749 | 0.065576 | -0.13749 | -0.066589 | 1.1558e-06 | -0.0010129 | 0.0044534 | 0.0044663 | 0.0044663 | 0.9874 | -0.28718 | 0.9874 | -0.28711 | 2.0301
65 | 2.0034 | 0.87825 | -2.0033 | -0.87949 | 7.6819e-05 | -0.0012427 | 0.063973 | 0.063989 | 0.063989 | 0.98707 | -0.2926 | 0.98703 | -0.29313 | 17.6764
66 | -2.5162 | -1.0935 | 2.5163 | 1.0926 | 8.2467e-05 | -0.00082958 | 0.08017 | 0.08016 | 0.08017 | 0.98787 | -0.28222 | 0.98791 | -0.28175 | 22.1465
67 | -3.4222 | -1.479 | 3.4231 | 1.4745 | 0.00087331 | -0.0044708 | 0.10894 | 0.10888 | 0.10894 | 0.98791 | -0.28175 | 0.98819 | -0.27812 | 30.0933
68 | 0.90592 | 0.38634 | -0.90577 | -0.38936 | 0.00014542 | -0.0030175 | 0.028778 | 0.028814 | 0.028814 | 0.98791 | -0.28175 | 0.98776 | -0.28073 | 13.0971
69 | -3.4231 | -1.4745 | 3.4232 | 1.4737 | 0.00016268 | -0.00083372 | 0.10888 | 0.10887 | 0.10888 | 0.98819 | -0.27812 | 0.98824 | -0.27744 | 30.077
70 | 0.90577 | 0.38936 | -0.90569 | -0.39102 | 8.0404e-05 | -0.0016648 | 0.028814 | 0.028833 | 0.028833 | 0.98776 | -0.28073 | 0.98768 | -0.28016 | 13.1059
71 | -3.5865 | -1.5528 | 3.5872 | 1.5534 | 0.00061531 | 0.00064065 | 0.11416 | 0.11416 | 0.11416 | 0.98824 | -0.27744 | 0.98846 | -0.27155 | 32.6183
72 | 0.76546 | 0.32311 | -0.76546 | -0.32319 | 2.7374e-06 | -8.0171e-05 | 0.024284 | 0.024285 | 0.024285 | 0.98768 | -0.28016 | 0.98767 | -0.28013 | 11.0386
73 | -3.5872 | -1.5534 | 3.5881 | 1.5489 | 0.00097519 | -0.0044881 | 0.11416 | 0.1141 | 0.11416 | 0.98846 | -0.27155 | 0.98875 | -0.26769 | 31.5368
74 | 0.76546 | 0.32319 | -0.7653 | -0.32776 | 0.00015653 | -0.0045732 | 0.024285 | 0.024338 | 0.024338 | 0.98767 | -0.28013 | 0.98748 | -0.27886 | 11.0626
75 | -0.11595 | -0.056157 | 0.11595 | 0.054597 | 1.2562e-06 | -0.0015602 | 0.0037615 | 0.0037418 | 0.0037615 | 0.98874 | -0.2676 | 0.98875 | -0.26769 | 1.7098
76 | -3.7041 | -1.6035 | 3.706 | 1.6055 | 0.0019053 | 0.0019955 | 0.11784 | 0.11784 | 0.11784 | 0.98875 | -0.26769 | 0.98939 | -0.25006 | 33.6694
77 | -3.706 | -1.6055 | 3.7072 | 1.6001 | 0.0012528 | -0.0053684 | 0.11784 | 0.11777 | 0.11784 | 0.98939 | -0.25006 | 0.98976 | -0.24526 | 32.5527
78 | -3.7072 | -1.6001 | 3.7073 | 1.6 | 2.981e-05 | -0.00012789 | 0.11777 | 0.11777 | 0.11777 | 0.98976 | -0.24526 | 0.98977 | -0.24514 | 32.5326
79 | -0.13266 | -0.064251 | 0.13267 | 0.064017 | 6.7239e-06 | -0.00023476 | 0.0042992 | 0.0042961 | 0.0042992 | 0.98976 | -0.24495 | 0.98981 | -0.24461 | 2.0472
80 | 3.8241 | 1.656 | -3.824 | -1.6566 | 0.00014318 | -0.00057039 | 0.12154 | 0.12155 | 0.12155 | 0.98981 | -0.24461 | 0.98977 | -0.24514 | 33.576
81 | -3.9568 | -1.72 | 3.9582 | 1.715 | 0.001373 | -0.0050423 | 0.12583 | 0.12576 | 0.12583 | 0.98981 | -0.24461 | 0.99019 | -0.23971 | 34.7597
82 | -0.21182 | -0.098705 | 0.21182 | 0.098634 | 5.2748e-06 | -7.049e-05 | 0.0068329 | 0.006832 | 0.0068329 | 0.98726 | -0.28038 | 0.98729 | -0.28019 | 3.2538
83 | 0.21182 | 0.098705 | -0.21181 | -0.10233 | 9.7713e-06 | -0.0036212 | 0.0068329 | 0.0068784 | 0.0068784 | 0.98726 | -0.28038 | 0.98722 | -0.28 | 3.1265
84 | -0.29047 | -0.13673 | 0.2905 | 0.13651 | 3.1598e-05 | -0.0002145 | 0.0093871 | 0.0093841 | 0.0093871 | 0.98729 | -0.28019 | 0.9874 | -0.27939 | 4.47
85 | 0.094314 | 0.045581 | -0.094313 | -0.045678 | 1.4102e-06 | -9.7226e-05 | 0.0030631 | 0.0030643 | 0.0030643 | 0.98722 | -0.28 | 0.9872 | -0.28009 | 1.4592
86 | 0.11749 | 0.056746 | -0.11749 | -0.056902 | 3.5431e-06 | -0.00015664 | 0.0038153 | 0.0038173 | 0.0038173 | 0.98722 | -0.28 | 0.98719 | -0.2802 | 1.8178
87 | -0.41153 | -0.19513 | 0.41156 | 0.19503 | 3.0966e-05 | -9.4717e-05 | 0.013315 | 0.013314 | 0.013315 | 0.9874 | -0.27939 | 0.98748 | -0.27886 | 6.3407
88 | 0.35373 | 0.13272 | -0.35363 | -0.14743 | 0.00010453 | -0.014701 | 0.011045 | 0.011203 | 0.011203 | 0.98748 | -0.27886 | 0.9872 | -0.2774 | 5.0925
89 | 0.25536 | 0.099904 | -0.25531 | -0.11486 | 5.6367e-05 | -0.014952 | 0.0080184 | 0.008188 | 0.008188 | 0.9872 | -0.2774 | 0.98699 | -0.27607 | 3.7218
90 | 0.098267 | 0.047522 | -0.098266 | -0.047592 | 1.1038e-06 | -7.0034e-05 | 0.0031919 | 0.0031928 | 0.0031928 | 0.9872 | -0.2774 | 0.98719 | -0.27748 | 1.5204
91 | 0.25531 | 0.11486 | -0.2553 | -0.11731 | 9.4759e-06 | -0.0024507 | 0.008188 | 0.0082177 | 0.0082177 | 0.98699 | -0.27607 | 0.98696 | -0.27579 | 3.7353
92 | 0.10976 | 0.046819 | -0.10974 | -0.04757 | 1.4214e-05 | -0.00075066 | 0.0034902 | 0.003499 | 0.003499 | 0.98696 | -0.27579 | 0.98682 | -0.27702 | 1.6662
93 | 0.10974 | 0.04757 | -0.10974 | -0.05315 | 3.9987e-06 | -0.0055804 | 0.003499 | 0.0035671 | 0.0035671 | 0.98682 | -0.27702 | 0.98679 | -0.27674 | 1.6214
94 | -0.11117 | -0.053843 | 0.11117 | 0.052867 | 7.2012e-07 | -0.00097685 | 0.0036012 | 0.0035889 | 0.0036012 | 0.99019 | -0.23966 | 0.99019 | -0.23971 | 1.6369
95 | 0.24799 | 0.099987 | -0.24792 | -0.11874 | 6.6848e-05 | -0.018751 | 0.0077951 | 0.0080159 | 0.0080159 | 0.99019 | -0.23971 | 0.98994 | -0.23785 | 3.6436
96 | 0.24792 | 0.11874 | -0.24791 | -0.11998 | 4.5588e-06 | -0.0012397 | 0.0080159 | 0.0080316 | 0.0080316 | 0.98994 | -0.23785 | 0.98992 | -0.23769 | 3.6507
97 | 0.14253 | 0.068938 | -0.14253 | -0.069029 | 3.0416e-06 | -9.1757e-05 | 0.004617 | 0.0046182 | 0.0046182 | 0.98992 | -0.23769 | 0.9899 | -0.23783 | 2.1992
98 | -0.16371 | -0.079286 | 0.16371 | 0.078775 | 8.1528e-07 | -0.00051086 | 0.0052975 | 0.005291 | 0.0052975 | 0.9912 | 0.018225 | 0.99121 | 0.018182 | 2.4079
99 | -1.3506 | -0.63352 | 1.3515 | 0.6256 | 0.00087702 | -0.0079279 | 0.043447 | 0.043346 | 0.043447 | 0.99121 | 0.018182 | 0.99181 | 0.013007 | 19.7485
100 | 1.1869 | 0.55475 | -1.1864 | -0.55996 | 0.00044373 | -0.0052128 | 0.038156 | 0.038222 | 0.038222 | 0.99121 | 0.018182 | 0.99086 | 0.02122 | 17.3737
101 | -1.513 | -0.70372 | 1.5137 | 0.69894 | 0.00066707 | -0.0047857 | 0.048568 | 0.048507 | 0.048568 | 0.99181 | 0.013007 | 0.99222 | 0.009539 | 22.0762
102 | 0.16152 | 0.078128 | -0.16152 | -0.078227 | 1.5425e-07 | -9.9443e-05 | 0.0052222 | 0.0052235 | 0.0052235 | 0.99181 | 0.013007 | 0.99181 | 0.013015 | 2.3743
103 | 1.1864 | 0.55996 | -1.1864 | -0.56043 | 3.9588e-05 | -0.00046399 | 0.038222 | 0.038228 | 0.038228 | 0.99086 | 0.02122 | 0.99083 | 0.021494 | 17.3764
104 | 0.1501 | 0.072685 | -0.1501 | -0.072697 | 4.5251e-07 | -1.2395e-05 | 0.0048521 | 0.0048523 | 0.0048523 | 0.99222 | 0.009539 | 0.99221 | 0.0095191 | 2.3106
105 | -1.6638 | -0.77162 | 1.6643 | 0.76836 | 0.00055346 | -0.0032624 | 0.053358 | 0.053316 | 0.053358 | 0.99222 | 0.009539 | 0.99253 | 0.0069319 | 24.2536
106 | 1.0799 | 0.50886 | -1.0799 | -0.5091 | 1.6657e-05 | -0.00023679 | 0.034782 | 0.034785 | 0.034785 | 0.99083 | 0.021494 | 0.99081 | 0.02162 | 15.8112
107 | -0.26692 | -0.11988 | 0.26693 | 0.11839 | 6.1941e-06 | -0.0014937 | 0.0085308 | 0.0085131 | 0.0085308 | 0.99015 | 0.018651 | 0.99017 | 0.018485 | 3.8777
108 | 0.26692 | 0.11988 | -0.26687 | -0.12031 | 5.0908e-05 | -0.00042724 | 0.0085308 | 0.0085363 | 0.0085363 | 0.99015 | 0.018651 | 0.98995 | 0.017047 | 4.0649
109 | -0.26693 | -0.11839 | 0.26693 | 0.11741 | 4.0244e-06 | -0.00097383 | 0.0085131 | 0.0085016 | 0.0085131 | 0.99017 | 0.018485 | 0.99018 | 0.01838 | 3.8696
110 | 0.13603 | 0.056941 | -0.13599 | -0.058494 | 4.4706e-05 | -0.0015522 | 0.0043004 | 0.0043184 | 0.0043184 | 0.98995 | 0.017047 | 0.9896 | 0.013824 | 2.0564
111 | -0.69697 | -0.32569 | 0.69701 | 0.32436 | 3.847e-05 | -0.0013307 | 0.022428 | 0.022412 | 0.022428 | 0.99018 | 0.01838 | 0.99023 | 0.017939 | 10.1947
112 | -0.77783 | -0.36351 | 0.77785 | 0.36322 | 1.0204e-05 | -0.00028266 | 0.02503 | 0.025026 | 0.02503 | 0.99023 | 0.017939 | 0.99025 | 0.017834 | 11.3771
113 | 0.13599 | 0.058494 | -0.13598 | -0.065859 | 8.0043e-06 | -0.0073654 | 0.0043184 | 0.0044077 | 0.0044077 | 0.9896 | 0.013824 | 0.98954 | 0.014271 | 2.0035
114 | -0.86234 | -0.40415 | 0.86235 | 0.40395 | 8.6201e-06 | -0.0001936 | 0.027763 | 0.02776 | 0.027763 | 0.99025 | 0.017834 | 0.99026 | 0.017753 | 12.6195
115 | -1.6643 | -0.76836 | 1.6647 | 0.76852 | 0.00039391 | 0.00015524 | 0.053316 | 0.053315 | 0.053316 | 0.99253 | 0.0069319 | 0.99278 | 0.0087729 | 25.3886
116 | -1.82 | -0.84373 | 1.8203 | 0.84228 | 0.00029837 | -0.0014579 | 0.058332 | 0.058313 | 0.058332 | 0.99278 | 0.0087729 | 0.99293 | 0.0074852 | 26.5144
117 | 1.0799 | 0.5091 | -1.0793 | -0.50905 | 0.00057527 | 4.7802e-05 | 0.034785 | 0.034788 | 0.034788 | 0.99081 | 0.02162 | 0.99026 | 0.017753 | 16.5659

## res_trafo
| p_hv_mw | q_hv_mvar | p_lv_mw | q_lv_mvar | pl_mw | ql_mvar | i_hv_ka | i_lv_ka | vm_hv_pu | va_hv_degree | vm_lv_pu | va_lv_degree | loading_percent
0 | 2.6518e-14 | 1.7507e-14 | 0.013999 | 0.0105 | 0.013999 | 0.0105 | 1.6678e-16 | 0.00050517 | 0.99997 | 149.9981 | 1 | 0 | 0.069998

## res_ext_grid
| p_mw | q_mvar
0 | 8.3231 | 3.7234

## res_load
| p_mw | q_mvar
0 | 0.12965 | 0.062791
1 | 0.11651 | 0.056427
2 | 0.07171 | 0.034731
3 | 0.11273 | 0.054597
4 | 0.55009 | 0.26642
5 | 0.10753 | 0.052081
6 | 0.13209 | 0.063972
7 | 0.068311 | 0.033085
8 | 0.057603 | 0.027898
9 | 0.067938 | 0.032904
10 | 0.10291 | 0.049844
11 | 0.11135 | 0.053927
12 | 0.0756 | 0.036615
13 | 0.11366 | 0.055048
14 | 0.065299 | 0.031626
15 | 0.10646 | 0.051561
16 | 0.10435 | 0.05054
17 | 0.15393 | 0.074549
18 | 0.2871 | 0.13905
19 | 0.083858 | 0.040614
20 | 0.16158 | 0.078256
21 | 0.16152 | 0.078229
22 | 0.13841 | 0.067033
23 | 0.15653 | 0.075809
24 | 0.082862 | 0.040132
25 | 0.072392 | 0.035061
26 | 0.16738 | 0.081067
27 | 0.069551 | 0.033685
28 | 0.16085 | 0.077902
29 | 0.1308 | 0.063348
30 | 0.080748 | 0.039108
31 | 0.096823 | 0.046894
32 | 0.13749 | 0.066589
33 | 0.11301 | 0.054735
34 | 0.16333 | 0.079103
35 | 0.14023 | 0.067918
36 | 0.11595 | 0.056157
37 | 0.13266 | 0.064251
38 | 0.11672 | 0.05653
39 | 0.078652 | 0.038093
40 | 0.094313 | 0.045678
41 | 0.11749 | 0.056902
42 | 0.12103 | 0.058617
43 | 0.098266 | 0.047592
44 | 0.14554 | 0.070487
45 | 0.10974 | 0.05315
46 | 0.11117 | 0.053843
47 | 0.10538 | 0.051039
48 | 0.14253 | 0.069029
49 | 0.16371 | 0.079286
50 | 0.16152 | 0.078227
51 | 0.10647 | 0.051567
52 | 0.13083 | 0.063366
53 | 0.43004 | 0.20828
54 | 0.080823 | 0.039144
55 | 0.0845 | 0.040925
56 | 0.13598 | 0.065859
57 | 0.1501 | 0.072697
58 | 0.1553 | 0.075217
59 | 0.21699 | 0.10509
60 | 0.10814 | 0.052373
61 | 0.085731 | 0.041521
62 | 0.087319 | 0.042291

## dtypes
| element | column | dtype
0 | bus | name | object
1 | bus | vn_kv | float64
2 | bus | type | object
3 | bus | zone | object
4 | bus | in_service | bool
5 | load | name | object
6 | load | bus | uint32
7 | load | p_mw | float64
8 | load | q_mvar | float64
9 | load | const_z_percent | float64
10 | load | const_i_percent | float64
11 | load | sn_mva | float64
12 | load | scaling | float64
13 | load | in_service | bool
14 | load | type | object
15 | ext_grid | name | object
16 | ext_grid | bus | uint32
17 | ext_grid | vm_pu | float64
18 | ext_grid | va_degree | float64
19 | ext_grid | slack_weight | float64
20 | ext_grid | in_service | bool
21 | line | name | object
22 | line | std_type | object
23 | line | from_bus | uint32
24 | line | to_bus | uint32
25 | line | length_km | float64
26 | line | r_ohm_per_km | float64
27 | line | x_ohm_per_km | float64
28 | line | c_nf_per_km | float64
29 | line | g_us_per_km | float64
30 | line | max_i_ka | float64
31 | line | df | float64
32 | line | parallel | uint32
33 | line | type | object
34 | line | in_service | bool
35 | trafo | name | object
36 | trafo | std_type | object
37 | trafo | hv_bus | uint32
38 | trafo | lv_bus | uint32
39 | trafo | sn_mva | float64
40 | trafo | vn_hv_kv | float64
41 | trafo | vn_lv_kv | float64
42 | trafo | vk_percent | float64
43 | trafo | vkr_percent | float64
44 | trafo | pfe_kw | float64
45 | trafo | i0_percent | float64
46 | trafo | shift_degree | float64
47 | trafo | tap_side | object
48 | trafo | tap_neutral | int32
49 | trafo | tap_min | int32
50 | trafo | tap_max | int32
51 | trafo | tap_step_percent | float64
52 | trafo | tap_step_degree | float64
53 | trafo | tap_pos | int32
54 | trafo | tap_phase_shifter | bool
55 | trafo | parallel | uint32
56 | trafo | df | float64
57 | trafo | in_service | bool
58 | bus_geodata | x | float64
59 | bus_geodata | y | float64
60 | bus_geodata | coords | object
61 | res_bus | vm_pu | float64
62 | res_bus | va_degree | float64
63 | res_bus | p_mw | float64
64 | res_bus | q_mvar | float64
65 | res_line | p_from_mw | float64
66 | res_line | q_from_mvar | float64
67 | res_line | p_to_mw | float64
68 | res_line | q_to_mvar | float64
69 | res_line | pl_mw | float64
70 | res_line | ql_mvar | float64
71 | res_line | i_from_ka | float64
72 | res_line | i_to_ka | float64
73 | res_line | i_ka | float64
74 | res_line | vm_from_pu | float64
75 | res_line | va_from_degree | float64
76 | res_line | vm_to_pu | float64
77 | res_line | va_to_degree | float64
78 | res_line | loading_percent | float64
79 | res_trafo | p_hv_mw | float64
80 | res_trafo | q_hv_mvar | float64
81 | res_trafo | p_lv_mw | float64
82 | res_trafo | q_lv_mvar | float64
83 | res_trafo | pl_mw | float64
84 | res_trafo | ql_mvar | float64
85 | res_trafo | i_hv_ka | float64
86 | res_trafo | i_lv_ka | float64
87 | res_trafo | vm_hv_pu | float64
88 | res_trafo | va_hv_degree | float64
89 | res_trafo | vm_lv_pu | float64
90 | res_trafo | va_lv_degree | float64
91 | res_trafo | loading_percent | float64
92 | res_ext_grid | p_mw | float64
93 | res_ext_grid | q_mvar | float64
94 | res_load | p_mw | float64
95 | res_load | q_mvar | float64

## parameters
| version | format_version | converged | OPF_converged | name | f_hz | sn_mva
0 | 2.14.6 | 2.14.0 | TRUE | FALSE |  | 50 | 1