## bus
| name | vn_kv | type | zone | in_service
0 | bus_MV_133_1_node_128 | 20 | n |  | TRUE
1 | bus_MV_133_1_node_125 | 20 | n |  | TRUE
2 | bus_MV_133_1_node_130 | 20 | n |  | TRUE
3 | bus_MV_133_1_node_129 | 20 | n |  | TRUE
4 | bus_MV_133_1_node_226 | 20 | n |  | TRUE
5 | bus_MV_133_1_node_144 | 20 | n |  | TRUE
6 | bus_MV_133_1_node_141 | 20 | n |  | TRUE
7 | bus_MV_133_1_node_142 | 20 | n |  | TRUE
8 | bus_MV_133_1_node_143 | 20 | n |  | TRUE
9 | bus_MV_133_1_node_145 | 20 | n |  | TRUE
10 | bus_MV_133_1_node_222 | 20 | n |  | TRUE
11 | bus_MV_133_1_node_146 | 20 | n |  | TRUE
12 | bus_MV_133_1_node_228 | 20 | n |  | TRUE
13 | bus_MV_133_1_node_181 | 20 | n |  | TRUE
14 | bus_MV_133_1_node_174 | 20 | n |  | TRUE
15 | bus_MV_133_1_node_175 | 20 | n |  | TRUE
16 | bus_MV_133_1_node_208 | 20 | n |  | TRUE
17 | bus_MV_133_1_node_176 | 20 | n |  | TRUE
18 | bus_MV_133_1_node_206 | 20 | n |  | TRUE
19 | bus_MV_133_1_node_205 | 20 | n |  | TRUE
20 | bus_MV_133_1_node_177 | 20 | n |  | TRUE
21 | bus_MV_133_1_node_179 | 20 | n |  | TRUE
22 | bus_MV_133_1_node_178 | 20 | n |  | TRUE
23 | bus_MV_133_1_node_180 | 20 | n |  | TRUE
24 | bus_MV_133_1_node_182 | 20 | n |  | TRUE
25 | bus_MV_133_1_node_198 | 20 | n |  | TRUE
26 | bus_MV_133_1_node_224 | 20 | n |  | TRUE
27 | bus_MV_133_1_node_225 | 20 | n |  | TRUE
28 | bus_MV_133_1_node_183 | 20 | n |  | TRUE
29 | bus_MV_133_1_node_184 | 20 | n |  | TRUE
30 | bus_MV_133_1_node_185 | 20 | n |  | TRUE
31 | bus_MV_133_1_node_196 | 20 | n |  | TRUE
32 | bus_MV_133_1_node_219 | 20 | n |  | TRUE
33 | bus_MV_133_1_node_187 | 20 | n |  | TRUE
34 | bus_MV_133_1_node_188 | 20 | n |  | TRUE
35 | bus_MV_133_1_node_189 | 20 | n |  | TRUE
36 | bus_MV_133_1_node_190 | 20 | n |  | TRUE
37 | bus_MV_133_1_node_191 | 20 | n |  | TRUE
38 | bus_MV_133_1_node_227 | 20 | n |  | TRUE
39 | bus_MV_133_1_node_239 | 20 | n |  | TRUE
40 | bus_MV_133_1_node_233 | 20 | n |  | TRUE
41 | bus_MV_133_1_node_192 | 20 | n |  | TRUE
42 | bus_MV_133_1_node_201 | 20 | n |  | TRUE
43 | bus_MV_133_1_node_193 | 20 | n |  | TRUE
44 | bus_MV_133_1_node_194 | 20 | n |  | TRUE
45 | bus_MV_133_1_node_195 | 20 | n |  | TRUE
46 | bus_MV_133_1_node_221 | 20 | n |  | TRUE
47 | bus_MV_133_1_node_220 | 20 | n |  | TRUE
48 | bus_MV_133_1_node_197 | 20 | n |  | TRUE
49 | bus_MV_133_1_node_199 | 20 | n |  | TRUE
50 | bus_MV_133_1_node_200 | 20 | n |  | TRUE
51 | bus_MV_133_1_node_252 | 20 | n |  | TRUE
52 | bus_MV_133_1_node_202 | 20 | n |  | TRUE
53 | bus_MV_133_1_node_203 | 20 | n |  | TRUE
54 | bus_MV_133_1_node_204 | 20 | n |  | TRUE
55 | bus_MV_133_1_node_223 | 20 | n |  | TRUE
56 | bus_MV_133_1_node_251 | 20 | n |  | TRUE
57 | bus_MV_133_1_node_207 | 20 | n |  | TRUE
58 | bus_MV_133_1_node_209 | 20 | n |  | TRUE
59 | bus_MV_133_1_node_210 | 20 | n |  | TRUE
60 | bus_MV_133_1_node_211 | 20 | n |  | TRUE
61 | bus_MV_133_1_node_124 | 20 | n |  | TRUE
62 | bus_MV_133_1_node_126 | 20 | n |  | TRUE
63 | bus_HV_133_1_node_200 | 110 | n |  | TRUE

## load
| name | bus | p_mw | q_mvar | const_z_percent | const_i_percent | sn_mva | scaling | in_service | type
0 | MV_133_1_load_128 | 0 | 0.073415 | 0.035557 | 0 | 0 |  | 1 | TRUE | wye
1 | MV_133_1_load_130 | 2 | 0.10584 | 0.051262 | 0 | 0 |  | 1 | TRUE | wye
2 | MV_133_1_load_226 | 4 | 0.071407 | 0.034584 | 0 | 0 |  | 1 | TRUE | wye
3 | MV_133_1_load_141 | 6 | 0.14637 | 0.070892 | 0 | 0 |  | 1 | TRUE | wye
4 | MV_133_1_load_222 | 10 | 0.43976 | 0.21299 | 0 | 0 |  | 1 | TRUE | wye
5 | MV_133_1_load_228 | 12 | 0.30279 | 0.14665 | 0 | 0 |  | 1 | TRUE | wye
6 | MV_133_1_load_174 | 14 | 0.29506 | 0.14291 | 0 | 0 |  | 1 | TRUE | wye
7 | MV_133_1_load_205 | 19 | 0.39884 | 0.19317 | 0 | 0 |  | 1 | TRUE | wye
8 | MV_133_1_load_177 | 20 | 0.41328 | 0.20016 | 0 | 0 |  | 1 | TRUE | wye
9 | MV_133_1_load_198 | 25 | 0.24336 | 0.11786 | 0 | 0 |  | 1 | TRUE | wye
10 | MV_133_1_load_224 | 26 | 0.10792 | 0.05227 | 0 | 0 |  | 1 | TRUE | wye
11 | MV_133_1_load_225 | 27 | 0.071991 | 0.034867 | 0 | 0 |  | 1 | TRUE | wye
12 | MV_133_1_load_183 | 28 | 0.39162 | 0.18967 | 0 | 0 |  | 1 | TRUE | wye
13 | MV_133_1_load_219 | 32 | 0.089831 | 0.043507 | 0 | 0 |  | 1 | TRUE | wye
14 | MV_133_1_load_187 | 33 | 0.37446 | 0.18136 | 0 | 0 |  | 1 | TRUE | wye
15 | MV_133_1_load_227 | 38 | 0.20657 | 0.10004 | 0 | 0 |  | 1 | TRUE | wye
16 | MV_133_1_load_239 | 39 | 0.28288 | 0.137 | 0 | 0 |  | 1 | TRUE | wye
17 | MV_133_1_load_233 | 40 | 0.3908 | 0.18928 | 0 | 0 |  | 1 | TRUE | wye
18 | MV_133_1_load_201 | 42 | 0.20324 | 0.098434 | 0 | 0 |  | 1 | TRUE | wye
19 | MV_133_1_load_193 | 43 | 0.26577 | 0.12872 | 0 | 0 |  | 1 | TRUE | wye
20 | MV_133_1_load_221 | 46 | 0.18718 | 0.090654 | 0 | 0 |  | 1 | TRUE | wye
21 | MV_133_1_load_220 | 47 | 0.11345 | 0.054947 | 0 | 0 |  | 1 | TRUE | wye
22 | MV_133_1_load_197 | 48 | 0.085894 | 0.0416 | 0 | 0 |  | 1 | TRUE | wye
23 | MV_133_1_load_252 | 51 | 0.23461 | 0.11363 | 0 | 0 |  | 1 | TRUE | wye
24 | MV_133_1_load_202 | 52 | 0.19127 | 0.092638 | 0 | 0 |  | 1 | TRUE | wye
25 | MV_133_1_load_251 | 56 | 0.27941 | 0.13532 | 0 | 0 |  | 1 | TRUE | wye
26 | MV_133_1_load_207 | 57 | 0.068443 | 0.033149 | 0 | 0 |  | 1 | TRUE | wye
27 | MV_133_1_load_209 | 58 | 0.37523 | 0.18173 | 0 | 0 |  | 1 | TRUE | wye
28 | MV_133_1_load_124 | 61 | 0.13 | 0.062961 | 0 | 0 |  | 1 | TRUE | wye
29 | MV_133_1_load_126 | 62 | 0.072539 | 0.035132 | 0 | 0 |  | 1 | TRUE | wye

## ext_grid
| name | bus | vm_pu | va_degree | slack_weight | in_service
0 |  | 50 | 1 | 0 | 1 | TRUE

## line
| name | std_type | from_bus | to_bus | length_km | r_ohm_per_km | x_ohm_per_km | c_nf_per_km | g_us_per_km | max_i_ka | df | parallel | type | in_service
0 | MV_133_1_line_0 |  | 0 | 1 | 0.10378 | 0.445 | 0.132 | 190 | 0 | 0.22 | 1 | 1 | cs | TRUE
1 | MV_133_1_line_1 |  | 0 | 2 | 0.0052991 | 0.445 | 0.132 | 190 | 0 | 0.22 | 1 | 1 | cs | TRUE
2 | MV_133_1_line_2 |  | 1 | 61 | 0.1261 | 0.5939 | 0.372 | 9.5 | 0 | 0.21 | 1 | 1 | ol | TRUE
3 | MV_133_1_line_3 |  | 2 | 6 | 0.17504 | 0.5939 | 0.372 | 9.5 | 0 | 0.21 | 1 | 1 | ol | TRUE
4 | MV_133_1_line_4 |  | 3 | 4 | 0.19692 | 0.445 | 0.132 | 190 | 0 | 0.22 | 1 | 1 | cs | TRUE
5 | MV_133_1_line_5 |  | 3 | 5 | 0.26833 | 0.5939 | 0.372 | 9.5 | 0 | 0.21 | 1 | 1 | ol | TRUE
6 | MV_133_1_line_6 |  | 4 | 48 | 0.23684 | 0.5939 | 0.372 | 9.5 | 0 | 0.21 | 1 | 1 | ol | TRUE
7 | MV_133_1_line_7 |  | 5 | 7 | 0.26518 | 0.445 | 0.132 | 190 | 0 | 0.22 | 1 | 1 | cs | TRUE
8 | MV_133_1_line_8 |  | 6 | 7 | 0.082539 | 0.445 | 0.132 | 190 | 0 | 0.22 | 1 | 1 | cs | TRUE
9 | MV_133_1_line_9 |  | 6 | 8 | 0.14102 | 0.445 | 0.132 | 190 | 0 | 0.22 | 1 | 1 | cs | TRUE
10 | MV_133_1_line_10 |  | 8 | 9 | 1.2703 | 0.445 | 0.132 | 190 | 0 | 0.22 | 1 | 1 | cs | TRUE
11 | MV_133_1_line_11 |  | 9 | 10 | 0.014449 | 0.445 | 0.132 | 190 | 0 | 0.22 | 1 | 1 | cs | TRUE
12 | MV_133_1_line_12 |  | 10 | 55 | 0.039753 | 0.445 | 0.132 | 190 | 0 | 0.22 | 1 | 1 | cs | TRUE
13 | MV_133_1_line_13 |  | 11 | 12 | 0.10871 | 0.445 | 0.132 | 190 | 0 | 0.22 | 1 | 1 | cs | TRUE
14 | MV_133_1_line_14 |  | 11 | 13 | 0.084877 | 0.5939 | 0.372 | 9.5 | 0 | 0.21 | 1 | 1 | ol | TRUE
15 | MV_133_1_line_15 |  | 13 | 25 | 0.15798 | 0.306 | 0.35 | 10 | 0 | 0.35 | 1 | 1 | ol | TRUE
16 | MV_133_1_line_16 |  | 13 | 26 | 0.22819 | 0.306 | 0.35 | 10 | 0 | 0.35 | 1 | 1 | ol | TRUE
17 | MV_133_1_line_17 |  | 14 | 15 | 0.030354 | 0.445 | 0.132 | 190 | 0 | 0.22 | 1 | 1 | cs | TRUE
18 | MV_133_1_line_18 |  | 14 | 16 | 1.1304 | 0.5939 | 0.372 | 9.5 | 0 | 0.21 | 1 | 1 | ol | TRUE
19 | MV_133_1_line_19 |  | 15 | 17 | 0.36213 | 0.445 | 0.132 | 190 | 0 | 0.22 | 1 | 1 | cs | TRUE
20 | MV_133_1_line_20 |  | 16 | 57 | 0.11704 | 0.445 | 0.132 | 190 | 0 | 0.22 | 1 | 1 | cs | TRUE
21 | MV_133_1_line_21 |  | 17 | 18 | 0.22006 | 0.445 | 0.132 | 190 | 0 | 0.22 | 1 | 1 | cs | TRUE
22 | MV_133_1_line_22 |  | 17 | 19 | 0.087896 | 0.5939 | 0.372 | 9.5 | 0 | 0.21 | 1 | 1 | ol | TRUE
23 | MV_133_1_line_23 |  | 18 | 56 | 0.045614 | 0.445 | 0.132 | 190 | 0 | 0.22 | 1 | 1 | cs | TRUE
24 | MV_133_1_line_24 |  | 19 | 23 | 0.040341 | 0.445 | 0.132 | 190 | 0 | 0.22 | 1 | 1 | cs | TRUE
25 | MV_133_1_line_25 |  | 20 | 21 | 0.036409 | 0.445 | 0.132 | 190 | 0 | 0.22 | 1 | 1 | cs | TRUE
26 | MV_133_1_line_26 |  | 20 | 22 | 0.12587 | 0.5939 | 0.372 | 9.5 | 0 | 0.21 | 1 | 1 | ol | TRUE
27 | MV_133_1_line_27 |  | 21 | 24 | 0.71981 | 0.445 | 0.132 | 190 | 0 | 0.22 | 1 | 1 | cs | TRUE
28 | MV_133_1_line_28 |  | 22 | 23 | 0.10353 | 0.445 | 0.132 | 190 | 0 | 0.22 | 1 | 1 | cs | TRUE
29 | MV_133_1_line_29 |  | 24 | 27 | 0.015416 | 0.445 | 0.132 | 190 | 0 | 0.22 | 1 | 1 | cs | TRUE
30 | MV_133_1_line_30 |  | 25 | 49 | 0.16028 | 0.161 | 0.117 | 273 | 0 | 0.362 | 1 | 1 | cs | TRUE
31 | MV_133_1_line_31 |  | 26 | 52 | 0.070848 | 0.5939 | 0.372 | 9.5 | 0 | 0.21 | 1 | 1 | ol | TRUE
32 | MV_133_1_line_32 |  | 26 | 55 | 0.1352 | 0.161 | 0.117 | 273 | 0 | 0.362 | 1 | 1 | cs | TRUE
33 | MV_133_1_line_33 |  | 27 | 45 | 0.024092 | 0.445 | 0.132 | 190 | 0 | 0.22 | 1 | 1 | cs | TRUE
34 | MV_133_1_line_34 |  | 28 | 29 | 0.099355 | 0.445 | 0.132 | 190 | 0 | 0.22 | 1 | 1 | cs | TRUE
35 | MV_133_1_line_35 |  | 29 | 30 | 0.092919 | 0.445 | 0.132 | 190 | 0 | 0.22 | 1 | 1 | cs | TRUE
36 | MV_133_1_line_36 |  | 30 | 31 | 0.033339 | 0.445 | 0.132 | 190 | 0 | 0.22 | 1 | 1 | cs | TRUE
37 | MV_133_1_line_37 |  | 30 | 32 | 0.027383 | 0.445 | 0.132 | 190 | 0 | 0.22 | 1 | 1 | cs | TRUE
38 | MV_133_1_line_38 |  | 31 | 46 | 0.031111 | 0.445 | 0.132 | 190 | 0 | 0.22 | 1 | 1 | cs | TRUE
39 | MV_133_1_line_39 |  | 31 | 47 | 0.026861 | 0.445 | 0.132 | 190 | 0 | 0.22 | 1 | 1 | cs | TRUE
40 | MV_133_1_line_40 |  | 31 | 44 | 1.3042 | 0.445 | 0.132 | 190 | 0 | 0.22 | 1 | 1 | cs | TRUE
41 | MV_133_1_line_41 |  | 33 | 34 | 0.027947 | 0.445 | 0.132 | 190 | 0 | 0.22 | 1 | 1 | cs | TRUE
42 | MV_133_1_line_42 |  | 34 | 35 | 0.86777 | 0.445 | 0.132 | 190 | 0 | 0.22 | 1 | 1 | cs | TRUE
43 | MV_133_1_line_43 |  | 34 | 36 | 0.33121 | 0.445 | 0.132 | 190 | 0 | 0.22 | 1 | 1 | cs | TRUE
44 | MV_133_1_line_44 |  | 34 | 37 | 0.32147 | 0.445 | 0.132 | 190 | 0 | 0.22 | 1 | 1 | cs | TRUE
45 | MV_133_1_line_45 |  | 35 | 38 | 0.069834 | 0.445 | 0.132 | 190 | 0 | 0.22 | 1 | 1 | cs | TRUE
46 | MV_133_1_line_46 |  | 36 | 39 | 0.093624 | 0.5939 | 0.372 | 9.5 | 0 | 0.21 | 1 | 1 | ol | TRUE
47 | MV_133_1_line_47 |  | 37 | 40 | 0.02136 | 0.445 | 0.132 | 190 | 0 | 0.22 | 1 | 1 | cs | TRUE
48 | MV_133_1_line_48 |  | 37 | 41 | 0.61112 | 0.445 | 0.132 | 190 | 0 | 0.22 | 1 | 1 | cs | TRUE
49 | MV_133_1_line_49 |  | 38 | 51 | 0.21411 | 0.5939 | 0.372 | 9.5 | 0 | 0.21 | 1 | 1 | ol | TRUE
50 | MV_133_1_line_50 |  | 41 | 42 | 0.032826 | 0.445 | 0.132 | 190 | 0 | 0.22 | 1 | 1 | cs | TRUE
51 | MV_133_1_line_51 |  | 43 | 44 | 0.071886 | 0.5939 | 0.372 | 9.5 | 0 | 0.21 | 1 | 1 | ol | TRUE
52 | MV_133_1_line_52 |  | 44 | 45 | 0.090551 | 0.445 | 0.132 | 190 | 0 | 0.22 | 1 | 1 | cs | TRUE
53 | MV_133_1_line_53 |  | 47 | 60 | 0.028465 | 0.445 | 0.132 | 190 | 0 | 0.22 | 1 | 1 | cs | TRUE
54 | MV_133_1_line_54 |  | 49 | 50 | 0.57342 | 0.161 | 0.117 | 273 | 0 | 0.362 | 1 | 1 | cs | TRUE
55 | MV_133_1_line_55 |  | 50 | 51 | 0.21263 | 0.5939 | 0.372 | 9.5 | 0 | 0.21 | 1 | 1 | ol | TRUE
56 | MV_133_1_line_56 |  | 53 | 54 | 0.032782 | 0.445 | 0.132 | 190 | 0 | 0.22 | 1 | 1 | cs | TRUE
57 | MV_133_1_line_57 |  | 53 | 55 | 0.24861 | 0.5939 | 0.372 | 9.5 | 0 | 0.21 | 1 | 1 | ol | TRUE
58 | MV_133_1_line_58 |  | 54 | 56 | 0.054224 | 0.445 | 0.132 | 190 | 0 | 0.22 | 1 | 1 | cs | TRUE
59 | MV_133_1_line_59 |  | 58 | 59 | 0.11817 | 0.5939 | 0.372 | 9.5 | 0 | 0.21 | 1 | 1 | ol | TRUE
60 | MV_133_1_line_60 |  | 59 | 60 | 0.1084 | 0.445 | 0.132 | 190 | 0 | 0.22 | 1 | 1 | cs | TRUE
61 | MV_133_1_line_61 |  | 61 | 62 | 0.083574 | 0.445 | 0.132 | 190 | 0 | 0.22 | 1 | 1 | cs | TRUE

## trafo
| name | std_type | hv_bus | lv_bus | sn_mva | vn_hv_kv | vn_lv_kv | vk_percent | vkr_percent | pfe_kw | i0_percent | shift_degree | tap_side | tap_neutral | tap_min | tap_max | tap_step_percent | tap_step_degree | tap_pos | tap_phase_shifter | parallel | df | in_service
0 | MV_133_1_trafo_200 | 25 MVA 110/20 kV | 63 | 50 | 25 | 110 | 20 | 12 | 0.41 | 14 | 0.07 | 150 | hv | 0 | -9 | 9 | 1.5 | 0 | 0 | FALSE | 1 | 1 | TRUE

## bus_geodata
| x | y | coords
0 | 2689818.4801 | 1207310.412
1 | 2689727.0977 | 1207293.7089
2 | 2689820.0112 | 1207315.4851
3 | 2690051.3064 | 1207703.8839
4 | 2690167.2717 | 1207777.4489
5 | 2690237.3775 | 1207510.5545
6 | 2689992.6711 | 1207344.2285
7 | 2690031.7234 | 1207415.2309
8 | 2690114.8968 | 1207273.3142
9 | 2691089.7031 | 1207263.1454
10 | 2691102.8801 | 1207269.0734
11 | 2690900.1237 | 1207398.8793
12 | 2691008.7269 | 1207394.2518
13 | 2690870.3338 | 1207478.3563
14 | 2691856.8607 | 1206915.4683
15 | 2691842.2362 | 1206942.0833
16 | 2691846.0406 | 1205785.1401
17 | 2691639.4981 | 1207214.2379
18 | 2691498.5406 | 1207340.8823
19 | 2691633.2538 | 1207301.9114
20 | 2691705.0641 | 1207533.7462
21 | 2691700.4481 | 1207569.8548
22 | 2691689.424 | 1207408.8561
23 | 2691655.1867 | 1207335.5816
24 | 2691616.5911 | 1208034.2878
25 | 2690808.7864 | 1207623.8497
26 | 2691061.5715 | 1207353.8542
27 | 2691612.0597 | 1208048.9226
28 | 2691110.0447 | 1208991.3613
29 | 2691073.8709 | 1208915.125
30 | 2691136.3098 | 1208846.7547
31 | 2691157.3475 | 1208820.8921
32 | 2691112.5732 | 1208833.1064
33 | 2690716.2267 | 1209212.0095
34 | 2690694.2518 | 1209227.2301
35 | 2690494.8454 | 1208500.4865
36 | 2690545.7721 | 1209284.9029
37 | 2690791.0568 | 1209040.8556
38 | 2690484.109 | 1208431.957
39 | 2690462.2628 | 1209327.2314
40 | 2690810.6956 | 1209032.3264
41 | 2690886.4286 | 1209358.0408
42 | 2690915.5635 | 1209370.8487
43 | 2691454.5245 | 1208009.9531
44 | 2691525.8599 | 1208018.8301
45 | 2691595.0884 | 1208064.8782
46 | 2691181.7847 | 1208840.2338
47 | 2691174.2992 | 1208800.0556
48 | 2690403.9111 | 1207787.2686
49 | 2690777.9727 | 1207744.7724
50 | 2690765.5208 | 1208172.8007
51 | 2690561.3725 | 1208232.2728
52 | 2691130.9451 | 1207368.2335
53 | 2691380.4363 | 1207345.2429
54 | 2691399.479 | 1207326.3997
55 | 2691139.139 | 1207285.3702
56 | 2691453.1926 | 1207334.8835
57 | 2691911.0931 | 1205696.4155
58 | 2691391.6208 | 1208697.4479
59 | 2691274.2722 | 1208711.3282
60 | 2691192.2633 | 1208777.9746
61 | 2689712.7447 | 1207168.4327
62 | 2689795.2928 | 1207163.6893
63 | 2690765.5208 | 1208172.8007

## line_std_types
| c_nf_per_km | r_ohm_per_km | x_ohm_per_km | max_i_ka | type | q_mm2 | alpha | voltage_rating
NAYY 4x50 SE | 210 | 0.642 | 0.083 | 0.142 | cs | 50 | 0.00403 | LV
NAYY 4x120 SE | 264 | 0.225 | 0.08 | 0.242 | cs | 120 | 0.00403 | LV
NAYY 4x150 SE | 261 | 0.208 | 0.08 | 0.27 | cs | 150 | 0.00403 | LV
NA2XS2Y 1x95 RM/25 12/20 kV | 216 | 0.313 | 0.132 | 0.252 | cs | 95 | 0.00403 | MV
NA2XS2Y 1x185 RM/25 12/20 kV | 273 | 0.161 | 0.117 | 0.362 | cs | 185 | 0.00403 | MV
NA2XS2Y 1x240 RM/25 12/20 kV | 304 | 0.122 | 0.112 | 0.421 | cs | 240 | 0.00403 | MV
NA2XS2Y 1x95 RM/25 6/10 kV | 315 | 0.313 | 0.123 | 0.249 | cs | 95 | 0.00403 | MV
NA2XS2Y 1x185 RM/25 6/10 kV | 406 | 0.161 | 0.11 | 0.358 | cs | 185 | 0.00403 | MV
NA2XS2Y 1x240 RM/25 6/10 kV | 456 | 0.122 | 0.105 | 0.416 | cs | 240 | 0.00403 | MV
NA2XS2Y 1x150 RM/25 12/20 kV | 250 | 0.206 | 0.116 | 0.319 | cs | 150 | 0.00403 | MV
NA2XS2Y 1x120 RM/25 12/20 kV | 230 | 0.253 | 0.119 | 0.283 | cs | 120 | 0.00403 | MV
NA2XS2Y 1x70 RM/25 12/20 kV | 190 | 0.443 | 0.132 | 0.22 | cs | 70 | 0.00403 | MV
NA2XS2Y 1x150 RM/25 6/10 kV | 360 | 0.206 | 0.11 | 0.315 | cs | 150 | 0.00403 | MV
NA2XS2Y 1x120 RM/25 6/10 kV | 340 | 0.253 | 0.113 | 0.28 | cs | 120 | 0.00403 | MV
NA2XS2Y 1x70 RM/25 6/10 kV | 280 | 0.443 | 0.123 | 0.217 | cs | 70 | 0.00403 | MV
N2XS(FL)2Y 1x120 RM/35 64/110 kV | 112 | 0.153 | 0.166 | 0.366 | cs | 120 | 0.00393 | HV
N2XS(FL)2Y 1x185 RM/35 64/110 kV | 125 | 0.099 | 0.156 | 0.457 | cs | 185 | 0.00393 | HV
N2XS(FL)2Y 1x240 RM/35 64/110 kV | 135 | 0.075 | 0.149 | 0.526 | cs | 240 | 0.00393 | HV
N2XS(FL)2Y 1x300 RM/35 64/110 kV | 144 | 0.06 | 0.144 | 0.588 | cs | 300 | 0.00393 | HV
15-AL1/3-ST1A 0.4 | 11 | 1.8769 | 0.35 | 0.105 | ol | 16 | 0.00403 | LV
24-AL1/4-ST1A 0.4 | 11.25 | 1.2012 | 0.335 | 0.14 | ol | 24 | 0.00403 | LV
48-AL1/8-ST1A 0.4 | 12.2 | 0.5939 | 0.3 | 0.21 | ol | 48 | 0.00403 | LV
94-AL1/15-ST1A 0.4 | 13.2 | 0.306 | 0.29 | 0.35 | ol | 94 | 0.00403 | LV
34-AL1/6-ST1A 10.0 | 9.7 | 0.8342 | 0.36 | 0.17 | ol | 34 | 0.00403 | MV
48-AL1/8-ST1A 10.0 | 10.1 | 0.5939 | 0.35 | 0.21 | ol | 48 | 0.00403 | MV
70-AL1/11-ST1A 10.0 | 10.4 | 0.4132 | 0.339 | 0.29 | ol | 70 | 0.00403 | MV
94-AL1/15-ST1A 10.0 | 10.75 | 0.306 | 0.33 | 0.35 | ol | 94 | 0.00403 | MV
122-AL1/20-ST1A 10.0 | 11.1 | 0.2376 | 0.323 | 0.41 | ol | 122 | 0.00403 | MV
149-AL1/24-ST1A 10.0 | 11.25 | 0.194 | 0.315 | 0.47 | ol | 149 | 0.00403 | MV
34-AL1/6-ST1A 20.0 | 9.15 | 0.8342 | 0.382 | 0.17 | ol | 34 | 0.00403 | MV
48-AL1/8-ST1A 20.0 | 9.5 | 0.5939 | 0.372 | 0.21 | ol | 48 | 0.00403 | MV
70-AL1/11-ST1A 20.0 | 9.7 | 0.4132 | 0.36 | 0.29 | ol | 70 | 0.00403 | MV
94-AL1/15-ST1A 20.0 | 10 | 0.306 | 0.35 | 0.35 | ol | 94 | 0.00403 | MV
122-AL1/20-ST1A 20.0 | 10.3 | 0.2376 | 0.344 | 0.41 | ol | 122 | 0.00403 | MV
149-AL1/24-ST1A 20.0 | 10.5 | 0.194 | 0.337 | 0.47 | ol | 149 | 0.00403 | MV
184-AL1/30-ST1A 20.0 | 10.75 | 0.1571 | 0.33 | 0.535 | ol | 184 | 0.00403 | MV
243-AL1/39-ST1A 20.0 | 11 | 0.1188 | 0.32 | 0.645 | ol | 243 | 0.00403 | MV
48-AL1/8-ST1A 110.0 | 8 | 0.5939 | 0.46 | 0.21 | ol | 48 | 0.00403 | HV
70-AL1/11-ST1A 110.0 | 8.4 | 0.4132 | 0.45 | 0.29 | ol | 70 | 0.00403 | HV
94-AL1/15-ST1A 110.0 | 8.65 | 0.306 | 0.44 | 0.35 | ol | 94 | 0.00403 | HV
122-AL1/20-ST1A 110.0 | 8.5 | 0.2376 | 0.43 | 0.41 | ol | 122 | 0.00403 | HV
149-AL1/24-ST1A 110.0 | 8.75 | 0.194 | 0.41 | 0.47 | ol | 149 | 0.00403 | HV
184-AL1/30-ST1A 110.0 | 8.8 | 0.1571 | 0.4 | 0.535 | ol | 184 | 0.00403 | HV
243-AL1/39-ST1A 110.0 | 9 | 0.1188 | 0.39 | 0.645 | ol | 243 | 0.00403 | HV
305-AL1/39-ST1A 110.0 | 9.2 | 0.0949 | 0.38 | 0.74 | ol | 305 | 0.00403 | HV
490-AL1/64-ST1A 110.0 | 9.75 | 0.059 | 0.37 | 0.96 | ol | 490 | 0.00403 | HV
679-AL1/86-ST1A 110.0 | 9.95 | 0.042 | 0.36 | 1.15 | ol | 679 | 0.00403 | HV
490-AL1/64-ST1A 220.0 | 10 | 0.059 | 0.285 | 0.96 | ol | 490 | 0.00403 | HV
679-AL1/86-ST1A 220.0 | 11.7 | 0.042 | 0.275 | 1.15 | ol | 679 | 0.00403 | HV
490-AL1/64-ST1A 380.0 | 11 | 0.059 | 0.253 | 0.96 | ol | 490 | 0.00403 | HV
679-AL1/86-ST1A 380.0 | 14.6 | 0.042 | 0.25 | 1.15 | ol | 679 | 0.00403 | HV

## trafo_std_types
| i0_percent | pfe_kw | vkr_percent | sn_mva | vn_lv_kv | vn_hv_kv | vk_percent | shift_degree | vector_group | tap_side | tap_neutral | tap_min | tap_max | tap_step_degree | tap_step_percent | tap_phase_shifter
160 MVA 380/110 kV | 0.06 | 60 | 0.25 | 160 | 110 | 380 | 12.2 | 0 | Yy0 | hv | 0 | -9 | 9 | 0 | 1.5 | FALSE
100 MVA 220/110 kV | 0.06 | 55 | 0.26 | 100 | 110 | 220 | 12 | 0 | Yy0 | hv | 0 | -9 | 9 | 0 | 1.5 | FALSE
63 MVA 110/20 kV | 0.04 | 22 | 0.32 | 63 | 20 | 110 | 18 | 150 | YNd5 | hv | 0 | -9 | 9 | 0 | 1.5 | FALSE
40 MVA 110/20 kV | 0.05 | 18 | 0.34 | 40 | 20 | 110 | 16.2 | 150 | YNd5 | hv | 0 | -9 | 9 | 0 | 1.5 | FALSE
25 MVA 110/20 kV | 0.07 | 14 | 0.41 | 25 | 20 | 110 | 12 | 150 | YNd5 | hv | 0 | -9 | 9 | 0 | 1.5 | FALSE
63 MVA 110/10 kV | 0.04 | 22 | 0.32 | 63 | 10 | 110 | 18 | 150 | YNd5 | hv | 0 | -9 | 9 | 0 | 1.5 | FALSE
40 MVA 110/10 kV | 0.05 | 18 | 0.34 | 40 | 10 | 110 | 16.2 | 150 | YNd5 | hv | 0 | -9 | 9 | 0 | 1.5 | FALSE
25 MVA 110/10 kV | 0.07 | 14 | 0.41 | 25 | 10 | 110 | 12 | 150 | YNd5 | hv | 0 | -9 | 9 | 0 | 1.5 | FALSE
0.25 MVA 20/0.4 kV | 0.32 | 0.8 | 1.44 | 0.25 | 0.4 | 20 | 6 | 150 | Yzn5 | hv | 0 | -2 | 2 | 0 | 2.5 | FALSE
0.4 MVA 20/0.4 kV | 0.3375 | 1.35 | 1.425 | 0.4 | 0.4 | 20 | 6 | 150 | Dyn5 | hv | 0 | -2 | 2 | 0 | 2.5 | FALSE
0.63 MVA 20/0.4 kV | 0.2619 | 1.65 | 1.206 | 0.63 | 0.4 | 20 | 6 | 150 | Dyn5 | hv | 0 | -2 | 2 | 0 | 2.5 | FALSE
0.25 MVA 10/0.4 kV | 0.24 | 0.6 | 1.2 | 0.25 | 0.4 | 10 | 4 | 150 | Dyn5 | hv | 0 | -2 | 2 | 0 | 2.5 | FALSE
0.4 MVA 10/0.4 kV | 0.2375 | 0.95 | 1.325 | 0.4 | 0.4 | 10 | 4 | 150 | Dyn5 | hv | 0 | -2 | 2 | 0 | 2.5 | FALSE
0.63 MVA 10/0.4 kV | 0.1873 | 1.18 | 1.0794 | 0.63 | 0.4 | 10 | 4 | 150 | Dyn5 | hv | 0 | -2 | 2 | 0 | 2.5 | FALSE

## trafo3w_std_types
| sn_hv_mva | sn_mv_mva | sn_lv_mva | vn_hv_kv | vn_mv_kv | vn_lv_kv | vk_hv_percent | vk_mv_percent | vk_lv_percent | vkr_hv_percent | vkr_mv_percent | vkr_lv_percent | pfe_kw | i0_percent | shift_mv_degree | shift_lv_degree | vector_group | tap_side | tap_neutral | tap_min | tap_max | tap_step_percent
63/25/38 MVA 110/20/10 kV | 63 | 25 | 38 | 110 | 20 | 10 | 10.4 | 10.4 | 10.4 | 0.28 | 0.32 | 0.35 | 35 | 0.89 | 0 | 0 | YN0yn0yn0 | hv | 0 | -10 | 10 | 1.2
63/25/38 MVA 110/10/10 kV | 63 | 25 | 38 | 110 | 10 | 10 | 10.4 | 10.4 | 10.4 | 0.28 | 0.32 | 0.35 | 35 | 0.89 | 0 | 0 | YN0yn0yn0 | hv | 0 | -10 | 10 | 1.2

## fuse_std_types
| fuse_type | i_rated_a | t_avg | t_min | t_total | x_avg | x_min | x_total
HV 100A | HV 100A | 100 | 0 | [10.0, 3.64, 0.854, 0.281, 0.1, 0.0531, 0.022, 0.01] | [10.0, 4.267, 1.21, 0.403, 0.1, 0.058, 0.022, 0.01] | 0 | [300.0, 350.0, 450.0, 550.0, 700.0, 850.0, 1200.0, 1752.0] | [600.0, 700.0, 900.0, 1150.0, 1665.0, 2000.0, 3000.0, 4313.0]
HV 10A | HV 10A | 10 | 0 | [10.0, 1675.0, 0.344, 0.156, 0.1, 0.0417, 0.0171, 0.01] | [10.0, 1.3, 0.3, 0.155, 0.1, 0.0555, 0.023, 0.01] | 0 | [30.0, 32.0, 35.0, 37.0, 39.0, 50.0, 70.0, 88.0] | [60.0, 70.0, 80.0, 87.0, 94.0, 110.0, 150.0, 216.0]
HV 125A | HV 125A | 125 | 0 | [10.0, 1.82, 0.344, 0.1, 0.0467, 0.0269, 0.01] | [10.0, 2.478, 0.426, 0.1, 0.0427, 0.0211, 0.01] | 0 | [375.0, 500.0, 700.0, 925.0, 1200.0, 1500.0, 2341.0] | [750.0, 1000.0, 1500.0, 2200.0, 3000.0, 4000.0, 5765.0]
HV 160A | HV 160A | 160 | 0 | [10.0, 4.15, 1.03, 0.198, 0.1, 0.051, 0.0172, 0.01] | [10.0, 2.3, 0.734, 0.274, 0.1, 0.046, 0.0177, 0.01] | 0 | [480.0, 550.0, 700.0, 1000.0, 1260.0, 1600.0, 2500.0, 3227.0] | [960.0, 1300.0, 1700.0, 2200.0, 2996.0, 4000.0, 6000.0, 7946.0]
HV 16A | HV 16A | 16 | 0 | [10.0, 0.352, 0.164, 0.1, 0.0649, 0.0342, 0.01] | [10.0, 2.34, 0.722, 0.181, 0.1, 0.055, 0.0296, 0.01] | 0 | [48.0, 60.0, 65.0, 71.0, 80.0, 100.0, 162.0] | [96.0, 110.0, 125.0, 150.0, 168.0, 200.0, 250.0, 398.0]
HV 200A | HV 200A | 200 | 0 | [10.0, 4.267, 1.21, 0.403, 0.1, 0.058, 0.022, 0.01] | [10.0, 3.73, 1.654, 0.328, 0.1, 0.0531, 0.019, 0.01] | 0 | [600.0, 700.0, 900.0, 1150.0, 1665.0, 2000.0, 3000.0, 4313.0] | [1200.0, 1500.0, 1800.0, 2700.0, 3960.0, 5000.0, 7500.0, 10620.0]
HV 20A | HV 20A | 20 | 0 | [10.0, 1.3, 0.3, 0.155, 0.1, 0.0555, 0.023, 0.01] | [10.0, 1.3, 0.161, 0.1, 0.0611, 0.0399, 0.0141, 0.01] | 0 | [60.0, 70.0, 80.0, 87.0, 94.0, 110.0, 150.0, 216.0] | [120.0, 150.0, 200.0, 223.0, 260.0, 300.0, 450.0, 532.0]
HV 25A | HV 25A | 25 | 0 | [10.0, 2.512, 0.833, 0.299, 0.1, 0.0372, 0.0223, 0.01] | [10.0, 3.125, 0.597, 0.198, 0.1, 0.0378, 0.022, 0.01] | 0 | [75.0, 82.0, 90.0, 100.0, 124.0, 170.0, 200.0, 289.0] | [150.0, 170.0, 210.0, 250.0, 294.0, 400.0, 500.0, 711.0]
HV 31.5A | HV 31.5A | 31.5 | 0 | [10.0, 2.34, 0.722, 0.181, 0.1, 0.055, 0.0296, 0.01] | [10.0, 2.84, 0.368, 0.164, 0.1, 0.0621, 0.0378, 0.0195, 0.01] | 0 | [95.0, 110.0, 125.0, 150.0, 165.0, 200.0, 250.0, 390.0] | [189.0, 220.0, 300.0, 350.0, 393.0, 450.0, 530.0, 700.0, 960.0]
HV 40A | HV 40A | 40 | 0 | [10.0, 1.3, 0.161, 0.1, 0.0611, 0.0399, 0.0141, 0.01] | [10.0, 2.05, 0.369, 0.198, 0.1, 0.051, 0.0298, 0.01] | 0 | [120.0, 150.0, 200.0, 223.0, 260.0, 300.0, 450.0, 532.0] | [240.0, 300.0, 400.0, 450.0, 530.0, 650.0, 800.0, 1311.0]
HV 50A | HV 50A | 50 | 0 | [10.0, 3.215, 0.597, 0.198, 0.1, 0.0378, 0.022, 0.01] | [10.0, 3.64, 0.854, 0.281, 0.1, 0.0531, 0.022, 0.01] | 0 | [150.0, 170.0, 210.0, 250.0, 294.0, 400.0, 500.0, 711.0] | [300.0, 350.0, 450.0, 550.0, 700.0, 850.0, 1200.0, 1752.0]
HV 6.3A | HV 6.3A | 6.3 | 0 | [10.0, 1.39, 0.344, 0.168, 0.1, 0.056, 0.0263, 0.01] | [10.0, 1.711, 0.516, 0.198, 0.1, 0.0634, 0.0303, 0.01] | 0 | [19.0, 19.5, 20.4, 20.8, 22.0, 25.0, 32.0, 48.0] | [38.0, 40.0, 43.0, 48.0, 53.0, 60.0, 75.0, 118.0]
HV 63A | HV 63A | 63 | 0 | [10.0, 2.84, 0.368, 0.164, 0.1, 0.0621, 0.0378, 0.0195, 0.01] | [10.0, 1.82, 0.344, 0.1, 0.0467, 0.0269, 0.01] | 0 | [189.0, 220.0, 300.0, 350.0, 393.0, 450.0, 530.0, 700.0, 961.0] | [378.0, 500.0, 700.0, 934.0, 1200.0, 1500.0, 2366.0]
HV 80A | HV 80A | 80 | 0 | [10.0, 2.05, 0.369, 0.198, 0.1, 0.051, 0.0298, 0.01] | [10.0, 4.15, 1.03, 0.198, 0.1, 0.051, 0.0172, 0.01] | 0 | [240.0, 300.0, 400.0, 450.0, 530.0, 650.0, 800.0, 1311.0] | [480.0, 550.0, 700.0, 1000.0, 1260.0, 1600.0, 2500.0, 3227.0]
Siemens NH-1-100 | Siemens NH-1-100 | 100 | [5400.0, 2000.0, 400.0, 20.0, 1.0, 0.2, 0.012, 0.004] | 0 | 0 | [150.0, 190.0, 250.0, 430.0, 900.0, 1250.0, 2700.0, 3600.0] | 0 | 0
Siemens NH-1-125 | Siemens NH-1-125 | 125 | [4800.0, 120.0, 7.0, 0.1, 0.004] | 0 | 0 | [180.0, 400.0, 740.0, 2000.0, 4250.0] | 0 | 0
Siemens NH-1-16 | Siemens NH-1-16 | 16 | [4000.0, 400.0, 2.0, 0.1, 0.04, 0.01] | 0 | 0 | [26.0, 35.0, 75.0, 150.0, 200.0, 300.0] | 0 | 0
Siemens NH-1-160 | Siemens NH-1-160 | 160 | [4800.0, 120.0, 7.0, 0.1, 0.004] | 0 | 0 | [210.0, 500.0, 900.0, 2300.0, 5000.0] | 0 | 0
Siemens NH-1-25 | Siemens NH-1-25 | 25 | [4000.0, 1000.0, 10.0, 0.2, 0.02, 0.01] | 0 | 0 | [40.0, 50.0, 100.0, 210.0, 400.0, 500.0] | 0 | 0
Siemens NH-1-50 | Siemens NH-1-50 | 50 | [4000.0, 40.0, 4.0, 1.0, 0.02, 0.01] | 0 | 0 | [86.0, 200.0, 300.0, 400.0, 1000.0, 1280.0] | 0 | 0
Siemens NH-1-63 | Siemens NH-1-63 | 63 | [4000.0, 100.0, 10.0, 2.0, 0.04, 0.01] | 0 | 0 | [100.0, 200.0, 300.0, 400.0, 1000.0, 1500.0] | 0 | 0
Siemens NH-1-80 | Siemens NH-1-80 | 80 | [4800.0, 120.0, 7.0, 0.1, 0.01] | 0 | 0 | [150.58, 250.0, 450.0, 1150.0, 2470.0] | 0 | 0
Siemens NH-2-1000 | Siemens NH-2-1000 | 1000 | [4800.0, 120.0, 7.0, 0.1, 0.004] | 0 | 0 | [1900.0, 3500.0, 8400.0, 24000.0, 52000.0] | 0 | 0
Siemens NH-2-200 | Siemens NH-2-200 | 200 | [4800.0, 120.0, 7.0, 0.1, 0.004] | 0 | 0 | [280.0, 650.0, 1200.0, 3000.0, 7000.0] | 0 | 0
Siemens NH-2-224 | Siemens NH-2-224 | 224 | [4800.0, 120.0, 7.0, 0.2, 0.04, 0.004] | 0 | 0 | [400.0, 750.0, 1453.0, 3025.0, 4315.0, 7600.0] | 0 | 0
Siemens NH-2-250 | Siemens NH-2-250 | 250 | [4800.0, 120.0, 7.0, 0.1, 0.004] | 0 | 0 | [450.0, 800.0, 1650.0, 4000.0, 8500.0] | 0 | 0
Siemens NH-2-315 | Siemens NH-2-315 | 315 | [4800.0, 120.0, 7.0, 0.1, 0.004] | 0 | 0 | [550.0, 920.0, 1900.0, 5000.0, 11000.0] | 0 | 0
Siemens NH-2-355 | Siemens NH-2-355 | 355 | [4800.0, 120.0, 6.0, 0.1, 0.004] | 0 | 0 | [650.0, 1116.27, 2350.0, 5840.0, 12790.0] | 0 | 0
Siemens NH-2-400 | Siemens NH-2-400 | 400 | [4800.0, 120.0, 7.0, 0.1, 0.004] | 0 | 0 | [720.0, 1350.0, 2800.0, 6500.0, 15000.0] | 0 | 0
Siemens NH-2-425 | Siemens NH-2-425 | 425 | [4800.0, 120.0, 7.0, 0.1, 0.004] | 0 | 0 | [850.0, 1500.0, 3050.0, 7500.0, 16500.0] | 0 | 0
Siemens NH-2-630 | Siemens NH-2-630 | 630 | [4800.0, 120.0, 7.0, 0.1, 0.004] | 0 | 0 | [1200.0, 2000.0, 4800.0, 12000.0, 26000.0] | 0 | 0

## res_bus
| vm_pu | va_degree | p_mw | q_mvar
0 | 0.99431 | -0.071657 | 0.073415 | 0.035557
1 | 0.99428 | -0.071425 | 0 | 0
2 | 0.99431 | -0.071673 | 0.10584 | 0.051262
3 | 0.99429 | -0.070965 | 0 | 0
4 | 0.99425 | -0.070623 | 0.071407 | 0.034584
5 | 0.99437 | -0.070332 | 0 | 0
6 | 0.99444 | -0.070784 | 0.14637 | 0.070892
7 | 0.99442 | -0.070693 | 0 | 0
8 | 0.99456 | -0.071772 | 0 | 0
9 | 0.99566 | -0.079294 | 0 | 0
10 | 0.99567 | -0.079366 | 0.43976 | 0.21299
11 | 0.99714 | -0.045892 | 0 | 0
12 | 0.9971 | -0.045505 | 0.30279 | 0.14665
13 | 0.99719 | -0.045561 | 0 | 0
14 | 0.9929 | -0.079316 | 0.29506 | 0.14291
15 | 0.99292 | -0.079442 | 0 | 0
16 | 0.99275 | -0.080598 | 0 | 0
17 | 0.99308 | -0.080827 | 0 | 0
18 | 0.99383 | -0.086801 | 0 | 0
19 | 0.99269 | -0.083824 | 0.39884 | 0.19317
20 | 0.99188 | -0.084722 | 0.41328 | 0.20016
21 | 0.99181 | -0.084205 | 0 | 0
22 | 0.99234 | -0.08108 | 0 | 0
23 | 0.99259 | -0.083058 | 0 | 0
24 | 0.99044 | -0.073555 | 0 | 0
25 | 0.99806 | -0.022983 | 0.24336 | 0.11786
26 | 0.99602 | -0.076201 | 0.10792 | 0.05227
27 | 0.99041 | -0.073318 | 0.071991 | 0.034867
28 | 0.98815 | -0.054302 | 0.39162 | 0.18967
29 | 0.9882 | -0.054772 | 0 | 0
30 | 0.98825 | -0.055197 | 0 | 0
31 | 0.98827 | -0.055381 | 0 | 0
32 | 0.98824 | -0.055167 | 0.089831 | 0.043507
33 | 0.99722 | 0.0014851 | 0.37446 | 0.18136
34 | 0.99723 | 0.0013598 | 0 | 0
35 | 0.99861 | -0.0093335 | 0 | 0
36 | 0.99711 | 0.0024014 | 0 | 0
37 | 0.99699 | 0.0032538 | 0 | 0
38 | 0.99872 | -0.010143 | 0.20657 | 0.10004
39 | 0.99706 | 0.002079 | 0.28288 | 0.137
40 | 0.99698 | 0.0033539 | 0.3908 | 0.18928
41 | 0.99684 | 0.0044343 | 0 | 0
42 | 0.99683 | 0.0045138 | 0.20324 | 0.098434
43 | 0.99016 | -0.07188 | 0.26577 | 0.12872
44 | 0.9902 | -0.071644 | 0 | 0
45 | 0.99036 | -0.072968 | 0 | 0
46 | 0.98826 | -0.055311 | 0.18718 | 0.090654
47 | 0.98825 | -0.055227 | 0.11345 | 0.054947
48 | 0.99421 | -0.070875 | 0.085894 | 0.0416
49 | 0.99848 | -0.017991 | 0 | 0
50 | 1 | 0 | -6.6649 | -3.0093
51 | 0.99931 | -0.0053559 | 0.23461 | 0.11363
52 | 0.996 | -0.076366 | 0.19127 | 0.092638
53 | 0.99431 | -0.090656 | 0 | 0
54 | 0.99419 | -0.089668 | 0 | 0
55 | 0.99573 | -0.079771 | 0 | 0
56 | 0.99399 | -0.088029 | 0.27941 | 0.13532
57 | 0.99274 | -0.080512 | 0.068443 | 0.033149
58 | 0.9881 | -0.055163 | 0.37523 | 0.18173
59 | 0.98819 | -0.054613 | 0 | 0
60 | 0.98824 | -0.055102 | 0 | 0
61 | 0.99423 | -0.071759 | 0.13 | 0.062961
62 | 0.99422 | -0.071691 | 0.072539 | 0.035132
63 | 0.99997 | 149.9981 | 0 | 0

## res_line
| p_from_mw | q_from_mvar | p_to_mw | q_to_mvar | pl_mw | ql_mvar | i_from_ka | i_to_ka | i_ka | vm_from_pu | va_from_degree | vm_to_pu | va_to_degree | loading_percent
0 | 0.20255 | 0.093531 | -0.20255 | -0.095979 | 5.8399e-06 | -0.0024479 | 0.0064774 | 0.0065075 | 0.0065075 | 0.99431 | -0.071657 | 0.99428 | -0.071425 | 2.958
1 | -0.27597 | -0.12909 | 0.27597 | 0.12896 | 5.5341e-07 | -0.00012492 | 0.0088454 | 0.0088438 | 0.0088454 | 0.99431 | -0.071657 | 0.99431 | -0.071673 | 4.0206
2 | 0.20255 | 0.095979 | -0.20254 | -0.096122 | 9.5168e-06 | -0.00014285 | 0.0065075 | 0.0065094 | 0.0065094 | 0.99428 | -0.071425 | 0.99423 | -0.071759 | 3.0997
3 | -0.38181 | -0.18022 | 0.38186 | 0.18005 | 4.685e-05 | -0.00017727 | 0.012258 | 0.012255 | 0.012258 | 0.99431 | -0.071673 | 0.99444 | -0.070784 | 5.8371
4 | 0.15731 | 0.071261 | -0.1573 | -0.075907 | 6.6837e-06 | -0.0046459 | 0.005014 | 0.0050712 | 0.0050712 | 0.99429 | -0.070965 | 0.99425 | -0.070623 | 2.3051
5 | -0.15731 | -0.071261 | 0.15732 | 0.070952 | 1.201e-05 | -0.00030918 | 0.005014 | 0.0050102 | 0.005014 | 0.99429 | -0.070965 | 0.99437 | -0.070332 | 2.3876
6 | 0.085897 | 0.041323 | -0.085894 | -0.0416 | 3.2363e-06 | -0.00027746 | 0.0027676 | 0.0027711 | 0.0027711 | 0.99425 | -0.070623 | 0.99421 | -0.070875 | 1.3196
7 | -0.15732 | -0.070952 | 0.15733 | 0.064694 | 8.7572e-06 | -0.0062582 | 0.0050102 | 0.0049383 | 0.0050102 | 0.99437 | -0.070332 | 0.99442 | -0.070693 | 2.2774
8 | 0.15733 | 0.062746 | -0.15733 | -0.064694 | 2.6756e-06 | -0.001948 | 0.0049171 | 0.0049383 | 0.0049383 | 0.99444 | -0.070784 | 0.99442 | -0.070693 | 2.2447
9 | -0.68557 | -0.31368 | 0.68566 | 0.31038 | 9.0006e-05 | -0.0033033 | 0.021886 | 0.021846 | 0.021886 | 0.99444 | -0.070784 | 0.99456 | -0.071772 | 9.948
10 | -0.68566 | -0.31038 | 0.68645 | 0.28058 | 0.00079636 | -0.029799 | 0.021846 | 0.021501 | 0.021846 | 0.99456 | -0.071772 | 0.99566 | -0.079294 | 9.9298
11 | -0.68645 | -0.28058 | 0.68646 | 0.28024 | 8.9158e-06 | -0.00033936 | 0.021501 | 0.021497 | 0.021501 | 0.99566 | -0.079294 | 0.99567 | -0.079366 | 9.7732
12 | -1.1262 | -0.49323 | 1.1263 | 0.49231 | 6.7415e-05 | -0.000921 | 0.035647 | 0.035636 | 0.035647 | 0.99567 | -0.079366 | 0.99573 | -0.079771 | 16.2031
13 | 0.3028 | 0.14407 | -0.30279 | -0.14665 | 1.3722e-05 | -0.0025765 | 0.0097078 | 0.0097401 | 0.0097401 | 0.99714 | -0.045892 | 0.9971 | -0.045505 | 4.4273
14 | -0.3028 | -0.14407 | 0.30281 | 0.14398 | 1.425e-05 | -9.1827e-05 | 0.0097078 | 0.0097065 | 0.0097078 | 0.99714 | -0.045892 | 0.99719 | -0.045561 | 4.6227
15 | -4.6989 | -2.1294 | 4.7021 | 2.1329 | 0.0032344 | 0.0035019 | 0.14934 | 0.14934 | 0.14934 | 0.99719 | -0.045561 | 0.99806 | -0.022983 | 42.6695
16 | 4.3961 | 1.9854 | -4.392 | -1.9811 | 0.0040848 | 0.0043873 | 0.13964 | 0.13964 | 0.13964 | 0.99719 | -0.045561 | 0.99602 | -0.076201 | 39.8977
17 | -0.36352 | -0.17198 | 0.36352 | 0.17126 | 5.5353e-06 | -0.00071285 | 0.011692 | 0.011683 | 0.011692 | 0.9929 | -0.079316 | 0.99292 | -0.079442 | 5.3145
18 | 0.068453 | 0.029071 | -0.068444 | -0.030395 | 9.4826e-06 | -0.0013242 | 0.0021622 | 0.0021776 | 0.0021776 | 0.9929 | -0.079316 | 0.99275 | -0.080598 | 1.037
19 | -0.36352 | -0.17126 | 0.36359 | 0.16276 | 6.5397e-05 | -0.0085062 | 0.011683 | 0.01158 | 0.011683 | 0.99292 | -0.079442 | 0.99308 | -0.080827 | 5.3105
20 | 0.068444 | 0.030395 | -0.068443 | -0.033149 | 7.5224e-07 | -0.0027538 | 0.0021776 | 0.0022114 | 0.0022114 | 0.99275 | -0.080598 | 0.99274 | -0.080512 | 1.0052
21 | -2.6784 | -1.2175 | 2.6805 | 1.2129 | 0.0021472 | -0.0045488 | 0.085523 | 0.085461 | 0.085523 | 0.99308 | -0.080827 | 0.99383 | -0.086801 | 38.8741
22 | 2.3148 | 1.0547 | -2.314 | -1.0543 | 0.00085627 | 0.0004329 | 0.073944 | 0.073945 | 0.073945 | 0.99308 | -0.080827 | 0.99269 | -0.083824 | 35.2118
23 | -2.6805 | -1.2129 | 2.681 | 1.212 | 0.00044468 | -0.00094395 | 0.085461 | 0.085448 | 0.085461 | 0.99383 | -0.086801 | 0.99399 | -0.088029 | 38.8458
24 | 1.9151 | 0.8611 | -1.9149 | -0.86199 | 0.00020084 | -0.00088949 | 0.061062 | 0.061074 | 0.061074 | 0.99269 | -0.083824 | 0.99259 | -0.083058 | 27.7607
25 | 1.5003 | 0.66374 | -1.5002 | -0.66456 | 0.00011083 | -0.00082231 | 0.047746 | 0.047756 | 0.047756 | 0.99188 | -0.084722 | 0.99181 | -0.084205 | 21.7074
26 | -1.9136 | -0.8639 | 1.9144 | 0.86427 | 0.00083729 | 0.00037655 | 0.061105 | 0.061103 | 0.061105 | 0.99188 | -0.084722 | 0.99234 | -0.08108 | 29.0974
27 | 1.5002 | 0.66456 | -1.498 | -0.68079 | 0.0022008 | -0.01623 | 0.047756 | 0.047958 | 0.047958 | 0.99181 | -0.084205 | 0.99044 | -0.073555 | 21.799
28 | -1.9144 | -0.86427 | 1.9149 | 0.86199 | 0.00051577 | -0.0022818 | 0.061103 | 0.061074 | 0.061103 | 0.99234 | -0.08108 | 0.99259 | -0.083058 | 27.774
29 | 1.498 | 0.68079 | -1.4979 | -0.68113 | 4.7338e-05 | -0.00034701 | 0.047958 | 0.047962 | 0.047962 | 0.99044 | -0.073555 | 0.99041 | -0.073318 | 21.8009
30 | -4.9455 | -2.2508 | 4.9474 | 2.2467 | 0.0019113 | -0.0040906 | 0.15716 | 0.15709 | 0.15716 | 0.99806 | -0.022983 | 0.99848 | -0.017991 | 43.4142
31 | 0.19128 | 0.092557 | -0.19127 | -0.092638 | 4.7887e-06 | -8.0906e-05 | 0.0061587 | 0.0061598 | 0.0061598 | 0.99602 | -0.076201 | 0.996 | -0.076366 | 2.9332
32 | 4.0928 | 1.8362 | -4.0917 | -1.84 | 0.0011043 | -0.0037976 | 0.13001 | 0.13007 | 0.13007 | 0.99602 | -0.076201 | 0.99573 | -0.079771 | 35.9299
33 | 1.4259 | 0.64627 | -1.4259 | -0.64681 | 6.6979e-05 | -0.00054434 | 0.045631 | 0.045638 | 0.045638 | 0.99041 | -0.073318 | 0.99036 | -0.072968 | 20.7446
34 | -0.39162 | -0.18967 | 0.39164 | 0.18736 | 2.1384e-05 | -0.0023101 | 0.012712 | 0.012683 | 0.012712 | 0.98815 | -0.054302 | 0.9882 | -0.054772 | 5.7781
35 | -0.39164 | -0.18736 | 0.39166 | 0.1852 | 1.991e-05 | -0.0021607 | 0.012683 | 0.012655 | 0.012683 | 0.9882 | -0.054772 | 0.98825 | -0.055197 | 5.7648
36 | -0.48149 | -0.22807 | 0.4815 | 0.22729 | 1.0773e-05 | -0.00077422 | 0.015563 | 0.015553 | 0.015563 | 0.98825 | -0.055197 | 0.98827 | -0.055381 | 7.074
37 | 0.089831 | 0.042869 | -0.089831 | -0.043507 | 3.099e-07 | -0.00063843 | 0.0029075 | 0.0029156 | 0.0029156 | 0.98825 | -0.055197 | 0.98824 | -0.055167 | 1.3253
38 | 0.18718 | 0.089929 | -0.18718 | -0.090654 | 1.5305e-06 | -0.00072502 | 0.0060658 | 0.006075 | 0.006075 | 0.98827 | -0.055381 | 0.98826 | -0.055311 | 2.7614
39 | 0.48874 | 0.23275 | -0.48873 | -0.23338 | 8.9707e-06 | -0.00062371 | 0.015813 | 0.01582 | 0.01582 | 0.98827 | -0.055381 | 0.98825 | -0.055227 | 7.1911
40 | -1.1574 | -0.54997 | 1.1598 | 0.52022 | 0.002415 | -0.029756 | 0.037431 | 0.037059 | 0.037431 | 0.98827 | -0.055381 | 0.9902 | -0.071644 | 17.0142
41 | -0.37446 | -0.18136 | 0.37447 | 0.1807 | 5.4086e-06 | -0.00066197 | 0.012044 | 0.012036 | 0.012044 | 0.99722 | 0.0014851 | 0.99723 | 0.0013598 | 5.4747
42 | -1.2516 | -0.57409 | 1.2535 | 0.554 | 0.0018293 | -0.02009 | 0.039861 | 0.039616 | 0.039861 | 0.99723 | 0.0013598 | 0.99861 | -0.0093335 | 18.1187
43 | 0.28293 | 0.12905 | -0.28289 | -0.1369 | 3.6211e-05 | -0.0078525 | 0.0090018 | 0.0090986 | 0.0090986 | 0.99723 | 0.0013598 | 0.99711 | 0.0024014 | 4.1357
44 | 0.59424 | 0.26435 | -0.59409 | -0.27193 | 0.00015285 | -0.0075859 | 0.018827 | 0.018918 | 0.018918 | 0.99723 | 0.0013598 | 0.99699 | 0.0032538 | 8.599
45 | -1.2535 | -0.554 | 1.2536 | 0.55239 | 0.00014624 | -0.0016195 | 0.039616 | 0.039597 | 0.039616 | 0.99861 | -0.0093335 | 0.99872 | -0.010143 | 18.0073
46 | 0.28289 | 0.1369 | -0.28288 | -0.137 | 1.3811e-05 | -0.00010247 | 0.0090986 | 0.0091 | 0.0091 | 0.99711 | 0.0024014 | 0.99706 | 0.002079 | 4.3333
47 | 0.39081 | 0.18877 | -0.3908 | -0.18928 | 4.5055e-06 | -0.00050559 | 0.012567 | 0.012573 | 0.012573 | 0.99699 | 0.0032538 | 0.99698 | 0.0033539 | 5.715
48 | 0.20328 | 0.083164 | -0.20324 | -0.097655 | 3.3855e-05 | -0.014491 | 0.0063593 | 0.0065299 | 0.0065299 | 0.99699 | 0.0032538 | 0.99684 | 0.0044343 | 2.9681
49 | -1.4602 | -0.65243 | 1.461 | 0.65268 | 0.00081515 | 0.00025548 | 0.046227 | 0.046224 | 0.046227 | 0.99872 | -0.010143 | 0.99931 | -0.0053559 | 22.0129
50 | 0.20324 | 0.097655 | -0.20324 | -0.098434 | 1.8714e-06 | -0.00077824 | 0.0065299 | 0.0065397 | 0.0065397 | 0.99684 | 0.0044343 | 0.99683 | 0.0045138 | 2.9726
51 | -0.26577 | -0.12872 | 0.26578 | 0.12864 | 9.4917e-06 | -7.8195e-05 | 0.0086092 | 0.0086081 | 0.0086092 | 0.99016 | -0.07188 | 0.9902 | -0.071644 | 4.0996
52 | -1.4256 | -0.64886 | 1.4259 | 0.64681 | 0.00025193 | -0.0020455 | 0.045664 | 0.045638 | 0.045664 | 0.9902 | -0.071644 | 0.99036 | -0.072968 | 20.7562
53 | 0.37528 | 0.17843 | -0.37528 | -0.17909 | 5.6029e-06 | -0.00066209 | 0.012138 | 0.012147 | 0.012147 | 0.98825 | -0.055227 | 0.98824 | -0.055102 | 5.5212
54 | -4.9474 | -2.2467 | 4.9542 | 2.232 | 0.0068248 | -0.014682 | 0.15709 | 0.15686 | 0.15709 | 0.99848 | -0.017991 | 1 | 0 | 43.3961
55 | 1.6967 | 0.76674 | -1.6956 | -0.76631 | 0.0010945 | 0.0004319 | 0.053748 | 0.053751 | 0.053751 | 1 | 0 | 0.99931 | -0.0053559 | 25.5959
56 | 2.9614 | 1.3455 | -2.961 | -1.3462 | 0.00039034 | -0.00065796 | 0.094437 | 0.094446 | 0.094446 | 0.99431 | -0.090656 | 0.99419 | -0.089668 | 42.9299
57 | -2.9614 | -1.3455 | 2.9654 | 1.3477 | 0.0039503 | 0.0021805 | 0.094437 | 0.094433 | 0.094437 | 0.99431 | -0.090656 | 0.99573 | -0.079771 | 44.9698
58 | 2.961 | 1.3462 | -2.9604 | -1.3473 | 0.00064582 | -0.0010878 | 0.094446 | 0.094461 | 0.094461 | 0.99419 | -0.089668 | 0.99399 | -0.088029 | 42.9369
59 | -0.37523 | -0.18173 | 0.37526 | 0.18161 | 3.1231e-05 | -0.00011818 | 0.01218 | 0.012179 | 0.01218 | 0.9881 | -0.055163 | 0.98819 | -0.054613 | 5.8002
60 | -0.37526 | -0.18161 | 0.37528 | 0.17909 | 2.1407e-05 | -0.0025211 | 0.012179 | 0.012147 | 0.012179 | 0.98819 | -0.054613 | 0.98824 | -0.055102 | 5.5357
61 | 0.07254 | 0.03316 | -0.072539 | -0.035132 | 6.0461e-07 | -0.0019723 | 0.0023158 | 0.0023402 | 0.0023402 | 0.99423 | -0.071759 | 0.99422 | -0.071691 | 1.0637

## res_trafo
| p_hv_mw | q_hv_mvar | p_lv_mw | q_lv_mvar | pl_mw | ql_mvar | i_hv_ka | i_lv_ka | vm_hv_pu | va_hv_degree | vm_lv_pu | va_lv_degree | loading_percent
0 | 2.6518e-14 | 1.7507e-14 | 0.013999 | 0.0105 | 0.013999 | 0.0105 | 1.6678e-16 | 0.00050517 | 0.99997 | 149.9981 | 1 | 0 | 0.069998

## res_ext_grid
| p_mw | q_mvar
0 | 6.6649 | 3.0093

## res_load
| p_mw | q_mvar
0 | 0.073415 | 0.035557
1 | 0.10584 | 0.051262
2 | 0.071407 | 0.034584
3 | 0.14637 | 0.070892
4 | 0.43976 | 0.21299
5 | 0.30279 | 0.14665
6 | 0.29506 | 0.14291
7 | 0.39884 | 0.19317
8 | 0.41328 | 0.20016
9 | 0.24336 | 0.11786
10 | 0.10792 | 0.05227
11 | 0.071991 | 0.034867
12 | 0.39162 | 0.18967
13 | 0.089831 | 0.043507
14 | 0.37446 | 0.18136
15 | 0.20657 | 0.10004
16 | 0.28288 | 0.137
17 | 0.3908 | 0.18928
18 | 0.20324 | 0.098434
19 | 0.26577 | 0.12872
20 | 0.18718 | 0.090654
21 | 0.11345 | 0.054947
22 | 0.085894 | 0.0416
23 | 0.23461 | 0.11363
24 | 0.19127 | 0.092638
25 | 0.27941 | 0.13532
26 | 0.068443 | 0.033149
27 | 0.37523 | 0.18173
28 | 0.13 | 0.062961
29 | 0.072539 | 0.035132

## dtypes
| element | column | dtype
0 | bus | name | object
1 | bus | vn_kv | float64
2 | bus | type | object
3 | bus | zone | object
4 | bus | in_service | bool
5 | load | name | object
6 | load | bus | uint32
7 | load | p_mw | float64
8 | load | q_mvar | float64
9 | load | const_z_percent | float64
10 | load | const_i_percent | float64
11 | load | sn_mva | float64
12 | load | scaling | float64
13 | load | in_service | bool
14 | load | type | object
15 | ext_grid | name | object
16 | ext_grid | bus | uint32
17 | ext_grid | vm_pu | float64
18 | ext_grid | va_degree | float64
19 | ext_grid | slack_weight | float64
20 | ext_grid | in_service | bool
21 | line | name | object
22 | line | std_type | object
23 | line | from_bus | uint32
24 | line | to_bus | uint32
25 | line | length_km | float64
26 | line | r_ohm_per_km | float64
27 | line | x_ohm_per_km | float64
28 | line | c_nf_per_km | float64
29 | line | g_us_per_km | float64
30 | line | max_i_ka | float64
31 | line | df | float64
32 | line | parallel | uint32
33 | line | type | object
34 | line | in_service | bool
35 | trafo | name | object
36 | trafo | std_type | object
37 | trafo | hv_bus | uint32
38 | trafo | lv_bus | uint32
39 | trafo | sn_mva | float64
40 | trafo | vn_hv_kv | float64
41 | trafo | vn_lv_kv | float64
42 | trafo | vk_percent | float64
43 | trafo | vkr_percent | float64
44 | trafo | pfe_kw | float64
45 | trafo | i0_percent | float64
46 | trafo | shift_degree | float64
47 | trafo | tap_side | object
48 | trafo | tap_neutral | int32
49 | trafo | tap_min | int32
50 | trafo | tap_max | int32
51 | trafo | tap_step_percent | float64
52 | trafo | tap_step_degree | float64
53 | trafo | tap_pos | int32
54 | trafo | tap_phase_shifter | bool
55 | trafo | parallel | uint32
56 | trafo | df | float64
57 | trafo | in_service | bool
58 | bus_geodata | x | float64
59 | bus_geodata | y | float64
60 | bus_geodata | coords | object
61 | res_bus | vm_pu | float64
62 | res_bus | va_degree | float64
63 | res_bus | p_mw | float64
64 | res_bus | q_mvar | float64
65 | res_line | p_from_mw | float64
66 | res_line | q_from_mvar | float64
67 | res_line | p_to_mw | float64
68 | res_line | q_to_mvar | float64
69 | res_line | pl_mw | float64
70 | res_line | ql_mvar | float64
71 | res_line | i_from_ka | float64
72 | res_line | i_to_ka | float64
73 | res_line | i_ka | float64
74 | res_line | vm_from_pu | float64
75 | res_line | va_from_degree | float64
76 | res_line | vm_to_pu | float64
77 | res_line | va_to_degree | float64
78 | res_line | loading_percent | float64
79 | res_trafo | p_hv_mw | float64
80 | res_trafo | q_hv_mvar | float64
81 | res_trafo | p_lv_mw | float64
82 | res_trafo | q_lv_mvar | float64
83 | res_trafo | pl_mw | float64
84 | res_trafo | ql_mvar | float64
85 | res_trafo | i_hv_ka | float64
86 | res_trafo | i_lv_ka | float64
87 | res_trafo | vm_hv_pu | float64
88 | res_trafo | va_hv_degree | float64
89 | res_trafo | vm_lv_pu | float64
90 | res_trafo | va_lv_degree | float64
91 | res_trafo | loading_percent | float64
92 | res_ext_grid | p_mw | float64
93 | res_ext_grid | q_mvar | float64
94 | res_load | p_mw | float64
95 | res_load | q_mvar | float64

## parameters
| version | format_version | converged | OPF_converged | name | f_hz | sn_mva
0 | 2.14.6 | 2.14.0 | TRUE | FALSE |  | 50 | 1