## bus
| name | vn_kv | type | zone | in_service
0 | bus_MV_134_0_node_0 | 20 | n |  | TRUE
1 | bus_MV_134_0_node_1 | 20 | n |  | TRUE
2 | bus_MV_134_0_node_2 | 20 | n |  | TRUE
3 | bus_MV_134_0_node_45 | 20 | n |  | TRUE
4 | bus_MV_134_0_node_57 | 20 | n |  | TRUE
5 | bus_MV_134_0_node_5 | 20 | n |  | TRUE
6 | bus_MV_134_0_node_56 | 20 | n |  | TRUE
7 | bus_MV_134_0_node_46 | 20 | n |  | TRUE
8 | bus_MV_134_0_node_3 | 20 | n |  | TRUE
9 | bus_MV_134_0_node_4 | 20 | n |  | TRUE
10 | bus_MV_134_0_node_6 | 20 | n |  | TRUE
11 | bus_MV_134_0_node_8 | 20 | n |  | TRUE
12 | bus_MV_134_0_node_10 | 20 | n |  | TRUE
13 | bus_MV_134_0_node_22 | 20 | n |  | TRUE
14 | bus_MV_134_0_node_23 | 20 | n |  | TRUE
15 | bus_MV_134_0_node_18 | 20 | n |  | TRUE
16 | bus_MV_134_0_node_21 | 20 | n |  | TRUE
17 | bus_MV_134_0_node_9 | 20 | n |  | TRUE
18 | bus_MV_134_0_node_20 | 20 | n |  | TRUE
19 | bus_MV_134_0_node_11 | 20 | n |  | TRUE
20 | bus_MV_134_0_node_13 | 20 | n |  | TRUE
21 | bus_MV_134_0_node_17 | 20 | n |  | TRUE
22 | bus_MV_134_0_node_53 | 20 | n |  | TRUE
23 | bus_MV_134_0_node_35 | 20 | n |  | TRUE
24 | bus_MV_134_0_node_12 | 20 | n |  | TRUE
25 | bus_MV_134_0_node_14 | 20 | n |  | TRUE
26 | bus_MV_134_0_node_52 | 20 | n |  | TRUE
27 | bus_MV_134_0_node_24 | 20 | n |  | TRUE
28 | bus_MV_134_0_node_25 | 20 | n |  | TRUE
29 | bus_MV_134_0_node_15 | 20 | n |  | TRUE
30 | bus_MV_134_0_node_16 | 20 | n |  | TRUE
31 | bus_MV_134_0_node_42 | 20 | n |  | TRUE
32 | bus_MV_134_0_node_34 | 20 | n |  | TRUE
33 | bus_MV_134_0_node_40 | 20 | n |  | TRUE
34 | bus_MV_134_0_node_26 | 20 | n |  | TRUE
35 | bus_MV_134_0_node_32 | 20 | n |  | TRUE
36 | bus_MV_134_0_node_27 | 20 | n |  | TRUE
37 | bus_MV_134_0_node_29 | 20 | n |  | TRUE
38 | bus_MV_134_0_node_41 | 20 | n |  | TRUE
39 | bus_MV_134_0_node_28 | 20 | n |  | TRUE
40 | bus_MV_134_0_node_47 | 20 | n |  | TRUE
41 | bus_MV_134_0_node_30 | 20 | n |  | TRUE
42 | bus_MV_134_0_node_31 | 20 | n |  | TRUE
43 | bus_MV_134_0_node_55 | 20 | n |  | TRUE
44 | bus_MV_134_0_node_43 | 20 | n |  | TRUE
45 | bus_MV_134_0_node_39 | 20 | n |  | TRUE
46 | bus_MV_134_0_node_37 | 20 | n |  | TRUE
47 | bus_MV_134_0_node_33 | 20 | n |  | TRUE
48 | bus_MV_134_0_node_38 | 20 | n |  | TRUE
49 | bus_MV_134_0_node_36 | 20 | n |  | TRUE
50 | bus_MV_134_0_node_54 | 20 | n |  | TRUE
51 | bus_MV_134_0_node_48 | 20 | n |  | TRUE
52 | bus_MV_134_0_node_49 | 20 | n |  | TRUE
53 | bus_MV_134_0_node_50 | 20 | n |  | TRUE
54 | bus_MV_134_0_node_51 | 20 | n |  | TRUE
55 | bus_MV_134_0_node_58 | 20 | n |  | TRUE
56 | bus_HV_134_0_node_29 | 110 | n |  | TRUE

## load
| name | bus | p_mw | q_mvar | const_z_percent | const_i_percent | sn_mva | scaling | in_service | type
0 | MV_134_0_load_0 | 0 | 0.11976 | 0.058002 | 0 | 0 |  | 1 | TRUE | wye
1 | MV_134_0_load_45 | 3 | 0.15306 | 0.074133 | 0 | 0 |  | 1 | TRUE | wye
2 | MV_134_0_load_5 | 5 | 0.13519 | 0.065474 | 0 | 0 |  | 1 | TRUE | wye
3 | MV_134_0_load_56 | 6 | 0.12173 | 0.058955 | 0 | 0 |  | 1 | TRUE | wye
4 | MV_134_0_load_4 | 9 | 0.10052 | 0.048682 | 0 | 0 |  | 1 | TRUE | wye
5 | MV_134_0_load_6 | 10 | 0.1582 | 0.076622 | 0 | 0 |  | 1 | TRUE | wye
6 | MV_134_0_load_18 | 15 | 0.16422 | 0.079535 | 0 | 0 |  | 1 | TRUE | wye
7 | MV_134_0_load_21 | 16 | 0.10273 | 0.049756 | 0 | 0 |  | 1 | TRUE | wye
8 | MV_134_0_load_17 | 21 | 0.13807 | 0.066869 | 0 | 0 |  | 1 | TRUE | wye
9 | MV_134_0_load_53 | 22 | 0.15895 | 0.076985 | 0 | 0 |  | 1 | TRUE | wye
10 | MV_134_0_load_35 | 23 | 0.1042 | 0.050467 | 0 | 0 |  | 1 | TRUE | wye
11 | MV_134_0_load_12 | 24 | 0.15104 | 0.07315 | 0 | 0 |  | 1 | TRUE | wye
12 | MV_134_0_load_52 | 26 | 0.059153 | 0.028649 | 0 | 0 |  | 1 | TRUE | wye
13 | MV_134_0_load_24 | 27 | 0.057923 | 0.028053 | 0 | 0 |  | 1 | TRUE | wye
14 | MV_134_0_load_16 | 30 | 0.070234 | 0.034016 | 0 | 0 |  | 1 | TRUE | wye
15 | MV_134_0_load_42 | 31 | 0.14496 | 0.070205 | 0 | 0 |  | 1 | TRUE | wye
16 | MV_134_0_load_40 | 33 | 0.084271 | 0.040814 | 0 | 0 |  | 1 | TRUE | wye
17 | MV_134_0_load_26 | 34 | 0.12537 | 0.06072 | 0 | 0 |  | 1 | TRUE | wye
18 | MV_134_0_load_32 | 35 | 0.16388 | 0.079371 | 0 | 0 |  | 1 | TRUE | wye
19 | MV_134_0_load_27 | 36 | 0.14281 | 0.069165 | 0 | 0 |  | 1 | TRUE | wye
20 | MV_134_0_load_29 | 37 | 0.070953 | 0.034364 | 0 | 0 |  | 1 | TRUE | wye
21 | MV_134_0_load_41 | 38 | 0.12755 | 0.061773 | 0 | 0 |  | 1 | TRUE | wye
22 | MV_134_0_load_55 | 43 | 0.13857 | 0.067112 | 0 | 0 |  | 1 | TRUE | wye
23 | MV_134_0_load_43 | 44 | 0.15312 | 0.07416 | 0 | 0 |  | 1 | TRUE | wye
24 | MV_134_0_load_39 | 45 | 0.11229 | 0.054383 | 0 | 0 |  | 1 | TRUE | wye
25 | MV_134_0_load_37 | 46 | 0.094514 | 0.045775 | 0 | 0 |  | 1 | TRUE | wye
26 | MV_134_0_load_33 | 47 | 0.15183 | 0.073536 | 0 | 0 |  | 1 | TRUE | wye
27 | MV_134_0_load_38 | 48 | 0.083463 | 0.040423 | 0 | 0 |  | 1 | TRUE | wye
28 | MV_134_0_load_36 | 49 | 0.15334 | 0.074267 | 0 | 0 |  | 1 | TRUE | wye
29 | MV_134_0_load_54 | 50 | 0.083609 | 0.040494 | 0 | 0 |  | 1 | TRUE | wye
30 | MV_134_0_load_48 | 51 | 0.11053 | 0.053532 | 0 | 0 |  | 1 | TRUE | wye
31 | MV_134_0_load_58 | 55 | 0.14264 | 0.069086 | 0 | 0 |  | 1 | TRUE | wye

## ext_grid
| name | bus | vm_pu | va_degree | slack_weight | in_service
0 |  | 37 | 1 | 0 | 1 | TRUE

## line
| name | std_type | from_bus | to_bus | length_km | r_ohm_per_km | x_ohm_per_km | c_nf_per_km | g_us_per_km | max_i_ka | df | parallel | type | in_service
0 | MV_134_0_line_0 |  | 0 | 1 | 0.11191 | 0.445 | 0.132 | 190 | 0 | 0.22 | 1 | 1 | cs | TRUE
1 | MV_134_0_line_1 |  | 1 | 2 | 0.4051 | 0.445 | 0.132 | 190 | 0 | 0.22 | 1 | 1 | cs | TRUE
2 | MV_134_0_line_2 |  | 1 | 3 | 2.0454 | 0.5939 | 0.372 | 9.5 | 0 | 0.21 | 1 | 1 | ol | TRUE
3 | MV_134_0_line_3 |  | 2 | 8 | 0.19515 | 0.445 | 0.132 | 190 | 0 | 0.22 | 1 | 1 | cs | TRUE
4 | MV_134_0_line_4 |  | 2 | 5 | 0.02387 | 0.5939 | 0.372 | 9.5 | 0 | 0.21 | 1 | 1 | ol | TRUE
5 | MV_134_0_line_5 |  | 3 | 7 | 0.093133 | 0.5939 | 0.372 | 9.5 | 0 | 0.21 | 1 | 1 | ol | TRUE
6 | MV_134_0_line_6 |  | 4 | 5 | 0.91747 | 0.5939 | 0.372 | 9.5 | 0 | 0.21 | 1 | 1 | ol | TRUE
7 | MV_134_0_line_7 |  | 4 | 6 | 0.062803 | 0.445 | 0.132 | 190 | 0 | 0.22 | 1 | 1 | cs | TRUE
8 | MV_134_0_line_8 |  | 6 | 54 | 0.018337 | 0.445 | 0.132 | 190 | 0 | 0.22 | 1 | 1 | cs | TRUE
9 | MV_134_0_line_9 |  | 7 | 40 | 0.16266 | 0.445 | 0.132 | 190 | 0 | 0.22 | 1 | 1 | cs | TRUE
10 | MV_134_0_line_10 |  | 7 | 47 | 0.40834 | 0.5939 | 0.372 | 9.5 | 0 | 0.21 | 1 | 1 | ol | TRUE
11 | MV_134_0_line_11 |  | 8 | 9 | 0.057695 | 0.445 | 0.132 | 190 | 0 | 0.22 | 1 | 1 | cs | TRUE
12 | MV_134_0_line_12 |  | 10 | 11 | 0.17735 | 0.445 | 0.132 | 190 | 0 | 0.22 | 1 | 1 | cs | TRUE
13 | MV_134_0_line_13 |  | 11 | 12 | 0.37898 | 0.445 | 0.132 | 190 | 0 | 0.22 | 1 | 1 | cs | TRUE
14 | MV_134_0_line_14 |  | 12 | 19 | 0.5586 | 0.445 | 0.132 | 190 | 0 | 0.22 | 1 | 1 | cs | TRUE
15 | MV_134_0_line_15 |  | 12 | 20 | 0.38077 | 0.445 | 0.132 | 190 | 0 | 0.22 | 1 | 1 | cs | TRUE
16 | MV_134_0_line_16 |  | 12 | 21 | 0.039892 | 0.445 | 0.132 | 190 | 0 | 0.22 | 1 | 1 | cs | TRUE
17 | MV_134_0_line_17 |  | 13 | 14 | 0.14962 | 0.445 | 0.132 | 190 | 0 | 0.22 | 1 | 1 | cs | TRUE
18 | MV_134_0_line_18 |  | 13 | 15 | 0.20713 | 0.5939 | 0.372 | 9.5 | 0 | 0.21 | 1 | 1 | ol | TRUE
19 | MV_134_0_line_19 |  | 13 | 16 | 0.048653 | 0.5939 | 0.372 | 9.5 | 0 | 0.21 | 1 | 1 | ol | TRUE
20 | MV_134_0_line_20 |  | 14 | 33 | 0.063875 | 0.445 | 0.132 | 190 | 0 | 0.22 | 1 | 1 | cs | TRUE
21 | MV_134_0_line_21 |  | 15 | 17 | 0.045587 | 0.445 | 0.132 | 190 | 0 | 0.22 | 1 | 1 | cs | TRUE
22 | MV_134_0_line_22 |  | 17 | 18 | 0.11161 | 0.445 | 0.132 | 190 | 0 | 0.22 | 1 | 1 | cs | TRUE
23 | MV_134_0_line_23 |  | 18 | 23 | 0.052454 | 0.445 | 0.132 | 190 | 0 | 0.22 | 1 | 1 | cs | TRUE
24 | MV_134_0_line_24 |  | 19 | 22 | 0.1043 | 0.445 | 0.132 | 190 | 0 | 0.22 | 1 | 1 | cs | TRUE
25 | MV_134_0_line_25 |  | 20 | 24 | 0.025275 | 0.445 | 0.132 | 190 | 0 | 0.22 | 1 | 1 | cs | TRUE
26 | MV_134_0_line_26 |  | 21 | 25 | 0.10529 | 0.5939 | 0.372 | 9.5 | 0 | 0.21 | 1 | 1 | ol | TRUE
27 | MV_134_0_line_27 |  | 22 | 26 | 3.2884 | 0.5939 | 0.372 | 9.5 | 0 | 0.21 | 1 | 1 | ol | TRUE
28 | MV_134_0_line_28 |  | 23 | 32 | 0.05668 | 0.445 | 0.132 | 190 | 0 | 0.22 | 1 | 1 | cs | TRUE
29 | MV_134_0_line_29 |  | 24 | 27 | 0.13656 | 0.5939 | 0.372 | 9.5 | 0 | 0.21 | 1 | 1 | ol | TRUE
30 | MV_134_0_line_30 |  | 25 | 29 | 0.006633 | 0.445 | 0.132 | 190 | 0 | 0.22 | 1 | 1 | cs | TRUE
31 | MV_134_0_line_31 |  | 26 | 50 | 0.81451 | 0.5939 | 0.372 | 9.5 | 0 | 0.21 | 1 | 1 | ol | TRUE
32 | MV_134_0_line_32 |  | 27 | 28 | 0.035849 | 0.445 | 0.132 | 190 | 0 | 0.22 | 1 | 1 | cs | TRUE
33 | MV_134_0_line_33 |  | 28 | 34 | 0.065903 | 0.445 | 0.132 | 190 | 0 | 0.22 | 1 | 1 | cs | TRUE
34 | MV_134_0_line_34 |  | 29 | 30 | 0.056299 | 0.445 | 0.132 | 190 | 0 | 0.22 | 1 | 1 | cs | TRUE
35 | MV_134_0_line_35 |  | 30 | 31 | 0.006437 | 0.445 | 0.132 | 190 | 0 | 0.22 | 1 | 1 | cs | TRUE
36 | MV_134_0_line_36 |  | 32 | 34 | 0.10959 | 0.5939 | 0.372 | 9.5 | 0 | 0.21 | 1 | 1 | ol | TRUE
37 | MV_134_0_line_37 |  | 33 | 35 | 0.005864 | 0.445 | 0.132 | 190 | 0 | 0.22 | 1 | 1 | cs | TRUE
38 | MV_134_0_line_38 |  | 35 | 45 | 0.044009 | 0.445 | 0.132 | 190 | 0 | 0.22 | 1 | 1 | cs | TRUE
39 | MV_134_0_line_39 |  | 36 | 37 | 0.08461 | 0.5939 | 0.372 | 9.5 | 0 | 0.21 | 1 | 1 | ol | TRUE
40 | MV_134_0_line_40 |  | 36 | 38 | 0.25709 | 0.5939 | 0.372 | 9.5 | 0 | 0.21 | 1 | 1 | ol | TRUE
41 | MV_134_0_line_41 |  | 37 | 39 | 0.045433 | 0.445 | 0.132 | 190 | 0 | 0.22 | 1 | 1 | cs | TRUE
42 | MV_134_0_line_42 |  | 38 | 40 | 0.037329 | 0.445 | 0.132 | 190 | 0 | 0.22 | 1 | 1 | cs | TRUE
43 | MV_134_0_line_43 |  | 39 | 41 | 0.17272 | 0.445 | 0.132 | 190 | 0 | 0.22 | 1 | 1 | cs | TRUE
44 | MV_134_0_line_44 |  | 39 | 42 | 0.046048 | 0.445 | 0.132 | 190 | 0 | 0.22 | 1 | 1 | cs | TRUE
45 | MV_134_0_line_45 |  | 41 | 43 | 0.015117 | 0.445 | 0.132 | 190 | 0 | 0.22 | 1 | 1 | cs | TRUE
46 | MV_134_0_line_46 |  | 42 | 44 | 0.051637 | 0.445 | 0.132 | 190 | 0 | 0.22 | 1 | 1 | cs | TRUE
47 | MV_134_0_line_47 |  | 45 | 46 | 0.0026257 | 0.445 | 0.132 | 190 | 0 | 0.22 | 1 | 1 | cs | TRUE
48 | MV_134_0_line_48 |  | 46 | 49 | 0.009375 | 0.445 | 0.132 | 190 | 0 | 0.22 | 1 | 1 | cs | TRUE
49 | MV_134_0_line_49 |  | 47 | 48 | 0.21741 | 0.5939 | 0.372 | 9.5 | 0 | 0.21 | 1 | 1 | ol | TRUE
50 | MV_134_0_line_50 |  | 48 | 49 | 0.041847 | 0.445 | 0.132 | 190 | 0 | 0.22 | 1 | 1 | cs | TRUE
51 | MV_134_0_line_51 |  | 51 | 52 | 0.074306 | 0.5939 | 0.372 | 9.5 | 0 | 0.21 | 1 | 1 | ol | TRUE
52 | MV_134_0_line_52 |  | 52 | 53 | 0.69356 | 0.445 | 0.132 | 190 | 0 | 0.22 | 1 | 1 | cs | TRUE
53 | MV_134_0_line_53 |  | 52 | 54 | 1.0249 | 0.445 | 0.132 | 190 | 0 | 0.22 | 1 | 1 | cs | TRUE
54 | MV_134_0_line_54 |  | 53 | 55 | 0.014245 | 0.445 | 0.132 | 190 | 0 | 0.22 | 1 | 1 | cs | TRUE

## trafo
| name | std_type | hv_bus | lv_bus | sn_mva | vn_hv_kv | vn_lv_kv | vk_percent | vkr_percent | pfe_kw | i0_percent | shift_degree | tap_side | tap_neutral | tap_min | tap_max | tap_step_percent | tap_step_degree | tap_pos | tap_phase_shifter | parallel | df | in_service
0 | MV_134_0_trafo_29 | 25 MVA 110/20 kV | 56 | 37 | 25 | 110 | 20 | 12 | 0.41 | 14 | 0.07 | 150 | hv | 0 | -9 | 9 | 1.5 | 0 | 0 | FALSE | 1 | 1 | TRUE

## bus_geodata
| x | y | coords
0 | 2698142.3523 | 1205082.5467
1 | 2698191.3766 | 1204994.3928
2 | 2697823.6221 | 1204878.3902
3 | 2699771.3612 | 1203695.4937
4 | 2696886.7819 | 1204871.5363
5 | 2697804.0277 | 1204892.023
6 | 2696861.5258 | 1204814.5771
7 | 2699777.7846 | 1203602.5822
8 | 2697858.8774 | 1205035.8189
9 | 2697814.649 | 1205070.7513
10 | 2701179.8765 | 1203649.0315
11 | 2701327.5496 | 1203553.6249
12 | 2701564.1332 | 1203340.9525
13 | 2700490.2739 | 1203345.0499
14 | 2700363.2572 | 1203423.6793
15 | 2700697.0839 | 1203356.6292
16 | 2700533.4234 | 1203322.5717
17 | 2700712.9919 | 1203399.3599
18 | 2700817.1408 | 1203359.2449
19 | 2702007.5157 | 1203630.0168
20 | 2701208.6848 | 1203326.0541
21 | 2701557.181 | 1203301.8075
22 | 2702098.2686 | 1203681.5471
23 | 2700866.2128 | 1203340.3492
24 | 2701195.3733 | 1203304.5472
25 | 2701468.2191 | 1203245.4905
26 | 2702928.8543 | 1206863.3148
27 | 2701083.9444 | 1203225.5956
28 | 2701048.0006 | 1203226.4103
29 | 2701462.4611 | 1203242.1682
30 | 2701471.9717 | 1203187.0073
31 | 2701472.2139 | 1203180.614
32 | 2700919.2379 | 1203319.9308
33 | 2700307.5056 | 1203454.8086
34 | 2701021.3811 | 1203280.2302
35 | 2700302.1455 | 1203457.2202
36 | 2700192.2943 | 1203508.2226
37 | 2700206.6325 | 1203591.6088
38 | 2699943.2314 | 1203571.9716
39 | 2700252.1526 | 1203593.6518
40 | 2699905.7982 | 1203571.445
41 | 2700388.2285 | 1203522.6887
42 | 2700295.5058 | 1203605.5432
43 | 2700402.3323 | 1203517.1441
44 | 2700326.7328 | 1203646.5956
45 | 2700281.6129 | 1203418.4294
46 | 2700280.2429 | 1203416.1895
47 | 2700060.0511 | 1203307.5138
48 | 2700239.6519 | 1203430.0253
49 | 2700275.3515 | 1203408.1917
50 | 2702591.5667 | 1207604.7133
51 | 2696336.8546 | 1204756.1405
52 | 2696306.1655 | 1204823.8133
53 | 2695789.5489 | 1205140.7959
54 | 2696848.7445 | 1204801.3943
55 | 2695797.5457 | 1205152.5988
56 | 2700206.6325 | 1203591.6088

## line_std_types
| c_nf_per_km | r_ohm_per_km | x_ohm_per_km | max_i_ka | type | q_mm2 | alpha | voltage_rating
NAYY 4x50 SE | 210 | 0.642 | 0.083 | 0.142 | cs | 50 | 0.00403 | LV
NAYY 4x120 SE | 264 | 0.225 | 0.08 | 0.242 | cs | 120 | 0.00403 | LV
NAYY 4x150 SE | 261 | 0.208 | 0.08 | 0.27 | cs | 150 | 0.00403 | LV
NA2XS2Y 1x95 RM/25 12/20 kV | 216 | 0.313 | 0.132 | 0.252 | cs | 95 | 0.00403 | MV
NA2XS2Y 1x185 RM/25 12/20 kV | 273 | 0.161 | 0.117 | 0.362 | cs | 185 | 0.00403 | MV
NA2XS2Y 1x240 RM/25 12/20 kV | 304 | 0.122 | 0.112 | 0.421 | cs | 240 | 0.00403 | MV
NA2XS2Y 1x95 RM/25 6/10 kV | 315 | 0.313 | 0.123 | 0.249 | cs | 95 | 0.00403 | MV
NA2XS2Y 1x185 RM/25 6/10 kV | 406 | 0.161 | 0.11 | 0.358 | cs | 185 | 0.00403 | MV
NA2XS2Y 1x240 RM/25 6/10 kV | 456 | 0.122 | 0.105 | 0.416 | cs | 240 | 0.00403 | MV
NA2XS2Y 1x150 RM/25 12/20 kV | 250 | 0.206 | 0.116 | 0.319 | cs | 150 | 0.00403 | MV
NA2XS2Y 1x120 RM/25 12/20 kV | 230 | 0.253 | 0.119 | 0.283 | cs | 120 | 0.00403 | MV
NA2XS2Y 1x70 RM/25 12/20 kV | 190 | 0.443 | 0.132 | 0.22 | cs | 70 | 0.00403 | MV
NA2XS2Y 1x150 RM/25 6/10 kV | 360 | 0.206 | 0.11 | 0.315 | cs | 150 | 0.00403 | MV
NA2XS2Y 1x120 RM/25 6/10 kV | 340 | 0.253 | 0.113 | 0.28 | cs | 120 | 0.00403 | MV
NA2XS2Y 1x70 RM/25 6/10 kV | 280 | 0.443 | 0.123 | 0.217 | cs | 70 | 0.00403 | MV
N2XS(FL)2Y 1x120 RM/35 64/110 kV | 112 | 0.153 | 0.166 | 0.366 | cs | 120 | 0.00393 | HV
N2XS(FL)2Y 1x185 RM/35 64/110 kV | 125 | 0.099 | 0.156 | 0.457 | cs | 185 | 0.00393 | HV
N2XS(FL)2Y 1x240 RM/35 64/110 kV | 135 | 0.075 | 0.149 | 0.526 | cs | 240 | 0.00393 | HV
N2XS(FL)2Y 1x300 RM/35 64/110 kV | 144 | 0.06 | 0.144 | 0.588 | cs | 300 | 0.00393 | HV
15-AL1/3-ST1A 0.4 | 11 | 1.8769 | 0.35 | 0.105 | ol | 16 | 0.00403 | LV
24-AL1/4-ST1A 0.4 | 11.25 | 1.2012 | 0.335 | 0.14 | ol | 24 | 0.00403 | LV
48-AL1/8-ST1A 0.4 | 12.2 | 0.5939 | 0.3 | 0.21 | ol | 48 | 0.00403 | LV
94-AL1/15-ST1A 0.4 | 13.2 | 0.306 | 0.29 | 0.35 | ol | 94 | 0.00403 | LV
34-AL1/6-ST1A 10.0 | 9.7 | 0.8342 | 0.36 | 0.17 | ol | 34 | 0.00403 | MV
48-AL1/8-ST1A 10.0 | 10.1 | 0.5939 | 0.35 | 0.21 | ol | 48 | 0.00403 | MV
70-AL1/11-ST1A 10.0 | 10.4 | 0.4132 | 0.339 | 0.29 | ol | 70 | 0.00403 | MV
94-AL1/15-ST1A 10.0 | 10.75 | 0.306 | 0.33 | 0.35 | ol | 94 | 0.00403 | MV
122-AL1/20-ST1A 10.0 | 11.1 | 0.2376 | 0.323 | 0.41 | ol | 122 | 0.00403 | MV
149-AL1/24-ST1A 10.0 | 11.25 | 0.194 | 0.315 | 0.47 | ol | 149 | 0.00403 | MV
34-AL1/6-ST1A 20.0 | 9.15 | 0.8342 | 0.382 | 0.17 | ol | 34 | 0.00403 | MV
48-AL1/8-ST1A 20.0 | 9.5 | 0.5939 | 0.372 | 0.21 | ol | 48 | 0.00403 | MV
70-AL1/11-ST1A 20.0 | 9.7 | 0.4132 | 0.36 | 0.29 | ol | 70 | 0.00403 | MV
94-AL1/15-ST1A 20.0 | 10 | 0.306 | 0.35 | 0.35 | ol | 94 | 0.00403 | MV
122-AL1/20-ST1A 20.0 | 10.3 | 0.2376 | 0.344 | 0.41 | ol | 122 | 0.00403 | MV
149-AL1/24-ST1A 20.0 | 10.5 | 0.194 | 0.337 | 0.47 | ol | 149 | 0.00403 | MV
184-AL1/30-ST1A 20.0 | 10.75 | 0.1571 | 0.33 | 0.535 | ol | 184 | 0.00403 | MV
243-AL1/39-ST1A 20.0 | 11 | 0.1188 | 0.32 | 0.645 | ol | 243 | 0.00403 | MV
48-AL1/8-ST1A 110.0 | 8 | 0.5939 | 0.46 | 0.21 | ol | 48 | 0.00403 | HV
70-AL1/11-ST1A 110.0 | 8.4 | 0.4132 | 0.45 | 0.29 | ol | 70 | 0.00403 | HV
94-AL1/15-ST1A 110.0 | 8.65 | 0.306 | 0.44 | 0.35 | ol | 94 | 0.00403 | HV
122-AL1/20-ST1A 110.0 | 8.5 | 0.2376 | 0.43 | 0.41 | ol | 122 | 0.00403 | HV
149-AL1/24-ST1A 110.0 | 8.75 | 0.194 | 0.41 | 0.47 | ol | 149 | 0.00403 | HV
184-AL1/30-ST1A 110.0 | 8.8 | 0.1571 | 0.4 | 0.535 | ol | 184 | 0.00403 | HV
243-AL1/39-ST1A 110.0 | 9 | 0.1188 | 0.39 | 0.645 | ol | 243 | 0.00403 | HV
305-AL1/39-ST1A 110.0 | 9.2 | 0.0949 | 0.38 | 0.74 | ol | 305 | 0.00403 | HV
490-AL1/64-ST1A 110.0 | 9.75 | 0.059 | 0.37 | 0.96 | ol | 490 | 0.00403 | HV
679-AL1/86-ST1A 110.0 | 9.95 | 0.042 | 0.36 | 1.15 | ol | 679 | 0.00403 | HV
490-AL1/64-ST1A 220.0 | 10 | 0.059 | 0.285 | 0.96 | ol | 490 | 0.00403 | HV
679-AL1/86-ST1A 220.0 | 11.7 | 0.042 | 0.275 | 1.15 | ol | 679 | 0.00403 | HV
490-AL1/64-ST1A 380.0 | 11 | 0.059 | 0.253 | 0.96 | ol | 490 | 0.00403 | HV
679-AL1/86-ST1A 380.0 | 14.6 | 0.042 | 0.25 | 1.15 | ol | 679 | 0.00403 | HV

## trafo_std_types
| i0_percent | pfe_kw | vkr_percent | sn_mva | vn_lv_kv | vn_hv_kv | vk_percent | shift_degree | vector_group | tap_side | tap_neutral | tap_min | tap_max | tap_step_degree | tap_step_percent | tap_phase_shifter
160 MVA 380/110 kV | 0.06 | 60 | 0.25 | 160 | 110 | 380 | 12.2 | 0 | Yy0 | hv | 0 | -9 | 9 | 0 | 1.5 | FALSE
100 MVA 220/110 kV | 0.06 | 55 | 0.26 | 100 | 110 | 220 | 12 | 0 | Yy0 | hv | 0 | -9 | 9 | 0 | 1.5 | FALSE
63 MVA 110/20 kV | 0.04 | 22 | 0.32 | 63 | 20 | 110 | 18 | 150 | YNd5 | hv | 0 | -9 | 9 | 0 | 1.5 | FALSE
40 MVA 110/20 kV | 0.05 | 18 | 0.34 | 40 | 20 | 110 | 16.2 | 150 | YNd5 | hv | 0 | -9 | 9 | 0 | 1.5 | FALSE
25 MVA 110/20 kV | 0.07 | 14 | 0.41 | 25 | 20 | 110 | 12 | 150 | YNd5 | hv | 0 | -9 | 9 | 0 | 1.5 | FALSE
63 MVA 110/10 kV | 0.04 | 22 | 0.32 | 63 | 10 | 110 | 18 | 150 | YNd5 | hv | 0 | -9 | 9 | 0 | 1.5 | FALSE
40 MVA 110/10 kV | 0.05 | 18 | 0.34 | 40 | 10 | 110 | 16.2 | 150 | YNd5 | hv | 0 | -9 | 9 | 0 | 1.5 | FALSE
25 MVA 110/10 kV | 0.07 | 14 | 0.41 | 25 | 10 | 110 | 12 | 150 | YNd5 | hv | 0 | -9 | 9 | 0 | 1.5 | FALSE
0.25 MVA 20/0.4 kV | 0.32 | 0.8 | 1.44 | 0.25 | 0.4 | 20 | 6 | 150 | Yzn5 | hv | 0 | -2 | 2 | 0 | 2.5 | FALSE
0.4 MVA 20/0.4 kV | 0.3375 | 1.35 | 1.425 | 0.4 | 0.4 | 20 | 6 | 150 | Dyn5 | hv | 0 | -2 | 2 | 0 | 2.5 | FALSE
0.63 MVA 20/0.4 kV | 0.2619 | 1.65 | 1.206 | 0.63 | 0.4 | 20 | 6 | 150 | Dyn5 | hv | 0 | -2 | 2 | 0 | 2.5 | FALSE
0.25 MVA 10/0.4 kV | 0.24 | 0.6 | 1.2 | 0.25 | 0.4 | 10 | 4 | 150 | Dyn5 | hv | 0 | -2 | 2 | 0 | 2.5 | FALSE
0.4 MVA 10/0.4 kV | 0.2375 | 0.95 | 1.325 | 0.4 | 0.4 | 10 | 4 | 150 | Dyn5 | hv | 0 | -2 | 2 | 0 | 2.5 | FALSE
0.63 MVA 10/0.4 kV | 0.1873 | 1.18 | 1.0794 | 0.63 | 0.4 | 10 | 4 | 150 | Dyn5 | hv | 0 | -2 | 2 | 0 | 2.5 | FALSE

## trafo3w_std_types
| sn_hv_mva | sn_mv_mva | sn_lv_mva | vn_hv_kv | vn_mv_kv | vn_lv_kv | vk_hv_percent | vk_mv_percent | vk_lv_percent | vkr_hv_percent | vkr_mv_percent | vkr_lv_percent | pfe_kw | i0_percent | shift_mv_degree | shift_lv_degree | vector_group | tap_side | tap_neutral | tap_min | tap_max | tap_step_percent
63/25/38 MVA 110/20/10 kV | 63 | 25 | 38 | 110 | 20 | 10 | 10.4 | 10.4 | 10.4 | 0.28 | 0.32 | 0.35 | 35 | 0.89 | 0 | 0 | YN0yn0yn0 | hv | 0 | -10 | 10 | 1.2
63/25/38 MVA 110/10/10 kV | 63 | 25 | 38 | 110 | 10 | 10 | 10.4 | 10.4 | 10.4 | 0.28 | 0.32 | 0.35 | 35 | 0.89 | 0 | 0 | YN0yn0yn0 | hv | 0 | -10 | 10 | 1.2

## fuse_std_types
| fuse_type | i_rated_a | t_avg | t_min | t_total | x_avg | x_min | x_total
HV 100A | HV 100A | 100 | 0 | [10.0, 3.64, 0.854, 0.281, 0.1, 0.0531, 0.022, 0.01] | [10.0, 4.267, 1.21, 0.403, 0.1, 0.058, 0.022, 0.01] | 0 | [300.0, 350.0, 450.0, 550.0, 700.0, 850.0, 1200.0, 1752.0] | [600.0, 700.0, 900.0, 1150.0, 1665.0, 2000.0, 3000.0, 4313.0]
HV 10A | HV 10A | 10 | 0 | [10.0, 1675.0, 0.344, 0.156, 0.1, 0.0417, 0.0171, 0.01] | [10.0, 1.3, 0.3, 0.155, 0.1, 0.0555, 0.023, 0.01] | 0 | [30.0, 32.0, 35.0, 37.0, 39.0, 50.0, 70.0, 88.0] | [60.0, 70.0, 80.0, 87.0, 94.0, 110.0, 150.0, 216.0]
HV 125A | HV 125A | 125 | 0 | [10.0, 1.82, 0.344, 0.1, 0.0467, 0.0269, 0.01] | [10.0, 2.478, 0.426, 0.1, 0.0427, 0.0211, 0.01] | 0 | [375.0, 500.0, 700.0, 925.0, 1200.0, 1500.0, 2341.0] | [750.0, 1000.0, 1500.0, 2200.0, 3000.0, 4000.0, 5765.0]
HV 160A | HV 160A | 160 | 0 | [10.0, 4.15, 1.03, 0.198, 0.1, 0.051, 0.0172, 0.01] | [10.0, 2.3, 0.734, 0.274, 0.1, 0.046, 0.0177, 0.01] | 0 | [480.0, 550.0, 700.0, 1000.0, 1260.0, 1600.0, 2500.0, 3227.0] | [960.0, 1300.0, 1700.0, 2200.0, 2996.0, 4000.0, 6000.0, 7946.0]
HV 16A | HV 16A | 16 | 0 | [10.0, 0.352, 0.164, 0.1, 0.0649, 0.0342, 0.01] | [10.0, 2.34, 0.722, 0.181, 0.1, 0.055, 0.0296, 0.01] | 0 | [48.0, 60.0, 65.0, 71.0, 80.0, 100.0, 162.0] | [96.0, 110.0, 125.0, 150.0, 168.0, 200.0, 250.0, 398.0]
HV 200A | HV 200A | 200 | 0 | [10.0, 4.267, 1.21, 0.403, 0.1, 0.058, 0.022, 0.01] | [10.0, 3.73, 1.654, 0.328, 0.1, 0.0531, 0.019, 0.01] | 0 | [600.0, 700.0, 900.0, 1150.0, 1665.0, 2000.0, 3000.0, 4313.0] | [1200.0, 1500.0, 1800.0, 2700.0, 3960.0, 5000.0, 7500.0, 10620.0]
HV 20A | HV 20A | 20 | 0 | [10.0, 1.3, 0.3, 0.155, 0.1, 0.0555, 0.023, 0.01] | [10.0, 1.3, 0.161, 0.1, 0.0611, 0.0399, 0.0141, 0.01] | 0 | [60.0, 70.0, 80.0, 87.0, 94.0, 110.0, 150.0, 216.0] | [120.0, 150.0, 200.0, 223.0, 260.0, 300.0, 450.0, 532.0]
HV 25A | HV 25A | 25 | 0 | [10.0, 2.512, 0.833, 0.299, 0.1, 0.0372, 0.0223, 0.01] | [10.0, 3.125, 0.597, 0.198, 0.1, 0.0378, 0.022, 0.01] | 0 | [75.0, 82.0, 90.0, 100.0, 124.0, 170.0, 200.0, 289.0] | [150.0, 170.0, 210.0, 250.0, 294.0, 400.0, 500.0, 711.0]
HV 31.5A | HV 31.5A | 31.5 | 0 | [10.0, 2.34, 0.722, 0.181, 0.1, 0.055, 0.0296, 0.01] | [10.0, 2.84, 0.368, 0.164, 0.1, 0.0621, 0.0378, 0.0195, 0.01] | 0 | [95.0, 110.0, 125.0, 150.0, 165.0, 200.0, 250.0, 390.0] | [189.0, 220.0, 300.0, 350.0, 393.0, 450.0, 530.0, 700.0, 960.0]
HV 40A | HV 40A | 40 | 0 | [10.0, 1.3, 0.161, 0.1, 0.0611, 0.0399, 0.0141, 0.01] | [10.0, 2.05, 0.369, 0.198, 0.1, 0.051, 0.0298, 0.01] | 0 | [120.0, 150.0, 200.0, 223.0, 260.0, 300.0, 450.0, 532.0] | [240.0, 300.0, 400.0, 450.0, 530.0, 650.0, 800.0, 1311.0]
HV 50A | HV 50A | 50 | 0 | [10.0, 3.215, 0.597, 0.198, 0.1, 0.0378, 0.022, 0.01] | [10.0, 3.64, 0.854, 0.281, 0.1, 0.0531, 0.022, 0.01] | 0 | [150.0, 170.0, 210.0, 250.0, 294.0, 400.0, 500.0, 711.0] | [300.0, 350.0, 450.0, 550.0, 700.0, 850.0, 1200.0, 1752.0]
HV 6.3A | HV 6.3A | 6.3 | 0 | [10.0, 1.39, 0.344, 0.168, 0.1, 0.056, 0.0263, 0.01] | [10.0, 1.711, 0.516, 0.198, 0.1, 0.0634, 0.0303, 0.01] | 0 | [19.0, 19.5, 20.4, 20.8, 22.0, 25.0, 32.0, 48.0] | [38.0, 40.0, 43.0, 48.0, 53.0, 60.0, 75.0, 118.0]
HV 63A | HV 63A | 63 | 0 | [10.0, 2.84, 0.368, 0.164, 0.1, 0.0621, 0.0378, 0.0195, 0.01] | [10.0, 1.82, 0.344, 0.1, 0.0467, 0.0269, 0.01] | 0 | [189.0, 220.0, 300.0, 350.0, 393.0, 450.0, 530.0, 700.0, 961.0] | [378.0, 500.0, 700.0, 934.0, 1200.0, 1500.0, 2366.0]
HV 80A | HV 80A | 80 | 0 | [10.0, 2.05, 0.369, 0.198, 0.1, 0.051, 0.0298, 0.01] | [10.0, 4.15, 1.03, 0.198, 0.1, 0.051, 0.0172, 0.01] | 0 | [240.0, 300.0, 400.0, 450.0, 530.0, 650.0, 800.0, 1311.0] | [480.0, 550.0, 700.0, 1000.0, 1260.0, 1600.0, 2500.0, 3227.0]
Siemens NH-1-100 | Siemens NH-1-100 | 100 | [5400.0, 2000.0, 400.0, 20.0, 1.0, 0.2, 0.012, 0.004] | 0 | 0 | [150.0, 190.0, 250.0, 430.0, 900.0, 1250.0, 2700.0, 3600.0] | 0 | 0
Siemens NH-1-125 | Siemens NH-1-125 | 125 | [4800.0, 120.0, 7.0, 0.1, 0.004] | 0 | 0 | [180.0, 400.0, 740.0, 2000.0, 4250.0] | 0 | 0
Siemens NH-1-16 | Siemens NH-1-16 | 16 | [4000.0, 400.0, 2.0, 0.1, 0.04, 0.01] | 0 | 0 | [26.0, 35.0, 75.0, 150.0, 200.0, 300.0] | 0 | 0
Siemens NH-1-160 | Siemens NH-1-160 | 160 | [4800.0, 120.0, 7.0, 0.1, 0.004] | 0 | 0 | [210.0, 500.0, 900.0, 2300.0, 5000.0] | 0 | 0
Siemens NH-1-25 | Siemens NH-1-25 | 25 | [4000.0, 1000.0, 10.0, 0.2, 0.02, 0.01] | 0 | 0 | [40.0, 50.0, 100.0, 210.0, 400.0, 500.0] | 0 | 0
Siemens NH-1-50 | Siemens NH-1-50 | 50 | [4000.0, 40.0, 4.0, 1.0, 0.02, 0.01] | 0 | 0 | [86.0, 200.0, 300.0, 400.0, 1000.0, 1280.0] | 0 | 0
Siemens NH-1-63 | Siemens NH-1-63 | 63 | [4000.0, 100.0, 10.0, 2.0, 0.04, 0.01] | 0 | 0 | [100.0, 200.0, 300.0, 400.0, 1000.0, 1500.0] | 0 | 0
Siemens NH-1-80 | Siemens NH-1-80 | 80 | [4800.0, 120.0, 7.0, 0.1, 0.01] | 0 | 0 | [150.58, 250.0, 450.0, 1150.0, 2470.0] | 0 | 0
Siemens NH-2-1000 | Siemens NH-2-1000 | 1000 | [4800.0, 120.0, 7.0, 0.1, 0.004] | 0 | 0 | [1900.0, 3500.0, 8400.0, 24000.0, 52000.0] | 0 | 0
Siemens NH-2-200 | Siemens NH-2-200 | 200 | [4800.0, 120.0, 7.0, 0.1, 0.004] | 0 | 0 | [280.0, 650.0, 1200.0, 3000.0, 7000.0] | 0 | 0
Siemens NH-2-224 | Siemens NH-2-224 | 224 | [4800.0, 120.0, 7.0, 0.2, 0.04, 0.004] | 0 | 0 | [400.0, 750.0, 1453.0, 3025.0, 4315.0, 7600.0] | 0 | 0
Siemens NH-2-250 | Siemens NH-2-250 | 250 | [4800.0, 120.0, 7.0, 0.1, 0.004] | 0 | 0 | [450.0, 800.0, 1650.0, 4000.0, 8500.0] | 0 | 0
Siemens NH-2-315 | Siemens NH-2-315 | 315 | [4800.0, 120.0, 7.0, 0.1, 0.004] | 0 | 0 | [550.0, 920.0, 1900.0, 5000.0, 11000.0] | 0 | 0
Siemens NH-2-355 | Siemens NH-2-355 | 355 | [4800.0, 120.0, 6.0, 0.1, 0.004] | 0 | 0 | [650.0, 1116.27, 2350.0, 5840.0, 12790.0] | 0 | 0
Siemens NH-2-400 | Siemens NH-2-400 | 400 | [4800.0, 120.0, 7.0, 0.1, 0.004] | 0 | 0 | [720.0, 1350.0, 2800.0, 6500.0, 15000.0] | 0 | 0
Siemens NH-2-425 | Siemens NH-2-425 | 425 | [4800.0, 120.0, 7.0, 0.1, 0.004] | 0 | 0 | [850.0, 1500.0, 3050.0, 7500.0, 16500.0] | 0 | 0
Siemens NH-2-630 | Siemens NH-2-630 | 630 | [4800.0, 120.0, 7.0, 0.1, 0.004] | 0 | 0 | [1200.0, 2000.0, 4800.0, 12000.0, 26000.0] | 0 | 0

## res_bus
| vm_pu | va_degree | p_mw | q_mvar
0 | 0.99399 | -0.042547 | 0.11976 | 0.058002
1 | 0.99401 | -0.0427 | 0 | 0
2 | 0.9937 | -0.041129 | 0 | 0
3 | 0.9968 | -0.013357 | 0.15306 | 0.074133
4 | 0.99304 | -0.049009 | 0 | 0
5 | 0.99367 | -0.041369 | 0.13519 | 0.065474
6 | 0.99301 | -0.048894 | 0.12173 | 0.058955
7 | 0.99695 | -0.011841 | 0 | 0
8 | 0.99367 | -0.040938 | 0 | 0
9 | 0.99366 | -0.04087 | 0.10052 | 0.048682
10 | 0.99137 | -0.028629 | 0.1582 | 0.076622
11 | 0.99141 | -0.028946 | 0 | 0
12 | 0.99148 | -0.029465 | 0 | 0
13 | 0.9935 | -0.027718 | 0 | 0
14 | 0.99379 | -0.029928 | 0 | 0
15 | 0.99294 | -0.032295 | 0.16422 | 0.079535
16 | 0.99349 | -0.027779 | 0.10273 | 0.049756
17 | 0.99287 | -0.031761 | 0 | 0
18 | 0.99269 | -0.03044 | 0 | 0
19 | 0.99127 | -0.027912 | 0 | 0
20 | 0.99188 | -0.032231 | 0 | 0
21 | 0.99147 | -0.029299 | 0.13807 | 0.066869
22 | 0.99123 | -0.027569 | 0.15895 | 0.076985
23 | 0.99261 | -0.029813 | 0.1042 | 0.050467
24 | 0.9919 | -0.032407 | 0.15104 | 0.07315
25 | 0.99142 | -0.029593 | 0 | 0
26 | 0.99032 | -0.034168 | 0.059153 | 0.028649
27 | 0.99215 | -0.030249 | 0.057923 | 0.028053
28 | 0.9922 | -0.030587 | 0 | 0
29 | 0.99142 | -0.029576 | 0 | 0
30 | 0.9914 | -0.029432 | 0.070234 | 0.034016
31 | 0.9914 | -0.02942 | 0.14496 | 0.070205
32 | 0.99253 | -0.029202 | 0 | 0
33 | 0.99392 | -0.030861 | 0.084271 | 0.040814
34 | 0.99229 | -0.031204 | 0.12537 | 0.06072
35 | 0.99393 | -0.030953 | 0.16388 | 0.079371
36 | 0.99943 | -0.0045663 | 0.14281 | 0.069165
37 | 1 | 0 | -3.8442 | -1.7262
38 | 0.99777 | -0.018023 | 0.12755 | 0.061773
39 | 0.99998 | 0.00013724 | 0 | 0
40 | 0.99762 | -0.016874 | 0 | 0
41 | 0.99995 | 0.00039692 | 0 | 0
42 | 0.99997 | 0.00021637 | 0 | 0
43 | 0.99995 | 0.00042181 | 0.13857 | 0.067112
44 | 0.99996 | 0.00030894 | 0.15312 | 0.07416
45 | 0.99403 | -0.031724 | 0.11229 | 0.054383
46 | 0.99403 | -0.031773 | 0.094514 | 0.045775
47 | 0.99509 | -0.025819 | 0.15183 | 0.073536
48 | 0.99417 | -0.032872 | 0.083463 | 0.040423
49 | 0.99406 | -0.03196 | 0.15334 | 0.074267
50 | 0.99019 | -0.035041 | 0.083609 | 0.040494
51 | 0.99267 | -0.047747 | 0.11053 | 0.053532
52 | 0.99268 | -0.047646 | 0 | 0
53 | 0.99256 | -0.046826 | 0 | 0
54 | 0.99301 | -0.048887 | 0 | 0
55 | 0.99256 | -0.046801 | 0.14264 | 0.069086
56 | 0.99997 | 149.9981 | 0 | 0

## res_line
| p_from_mw | q_from_mvar | p_to_mw | q_to_mvar | pl_mw | ql_mvar | i_from_ka | i_to_ka | i_ka | vm_from_pu | va_from_degree | vm_to_pu | va_to_degree | loading_percent
0 | -0.11976 | -0.058002 | 0.11976 | 0.055363 | 2.2121e-06 | -0.0026393 | 0.0038645 | 0.0038317 | 0.0038645 | 0.99399 | -0.042547 | 0.99401 | -0.0427 | 1.7566
1 | 0.61115 | 0.23658 | -0.61096 | -0.24607 | 0.00019694 | -0.0094952 | 0.019032 | 0.019134 | 0.019134 | 0.99401 | -0.0427 | 0.9937 | -0.041129 | 8.6973
2 | -0.73092 | -0.29194 | 0.73282 | 0.29071 | 0.0019018 | -0.0012281 | 0.022858 | 0.022832 | 0.022858 | 0.99401 | -0.0427 | 0.9968 | -0.013357 | 10.8845
3 | 0.10052 | 0.042722 | -0.10052 | -0.047322 | 2.6672e-06 | -0.0045999 | 0.003173 | 0.0032276 | 0.0032276 | 0.9937 | -0.041129 | 0.99367 | -0.040938 | 1.4671
4 | 0.51044 | 0.20335 | -0.51043 | -0.20337 | 1.0836e-05 | -2.135e-05 | 0.015962 | 0.015962 | 0.015962 | 0.9937 | -0.041129 | 0.99367 | -0.041369 | 7.601
5 | -0.88588 | -0.36484 | 0.88601 | 0.36481 | 0.00012774 | -3.0478e-05 | 0.027746 | 0.027745 | 0.027746 | 0.9968 | -0.013357 | 0.99695 | -0.011841 | 13.2124
6 | -0.37502 | -0.13884 | 0.37524 | 0.1379 | 0.0002207 | -0.00094254 | 0.011625 | 0.011614 | 0.011625 | 0.99304 | -0.049009 | 0.99367 | -0.041369 | 5.5356
7 | 0.37502 | 0.13884 | -0.37501 | -0.14031 | 1.1345e-05 | -0.0014753 | 0.011625 | 0.01164 | 0.01164 | 0.99304 | -0.049009 | 0.99301 | -0.048894 | 5.2908
8 | 0.25328 | 0.081358 | -0.25328 | -0.081789 | 1.4648e-06 | -0.00043128 | 0.0077336 | 0.0077374 | 0.0077374 | 0.99301 | -0.048894 | 0.99301 | -0.048887 | 3.517
9 | -3.2581 | -1.4512 | 3.2604 | 1.448 | 0.0023151 | -0.003176 | 0.10328 | 0.10323 | 0.10328 | 0.99695 | -0.011841 | 0.99762 | -0.016874 | 46.9435
10 | 2.3721 | 1.0864 | -2.3679 | -1.0842 | 0.0041525 | 0.0021174 | 0.075546 | 0.075552 | 0.075552 | 0.99695 | -0.011841 | 0.99509 | -0.025819 | 35.9771
11 | 0.10052 | 0.047322 | -0.10052 | -0.048682 | 8.0659e-07 | -0.0013599 | 0.0032276 | 0.0032446 | 0.0032446 | 0.99367 | -0.040938 | 0.99366 | -0.04087 | 1.4748
12 | -0.1582 | -0.076622 | 0.15821 | 0.072462 | 6.14e-06 | -0.00416 | 0.0051186 | 0.0050669 | 0.0051186 | 0.99137 | -0.028629 | 0.99141 | -0.028946 | 2.3266
13 | -0.15821 | -0.072462 | 0.15822 | 0.063571 | 1.2722e-05 | -0.0088908 | 0.0050669 | 0.0049647 | 0.0050669 | 0.99141 | -0.028946 | 0.99148 | -0.029465 | 2.3032
14 | 0.30193 | 0.12587 | -0.30186 | -0.13896 | 6.8717e-05 | -0.013088 | 0.0095242 | 0.0096775 | 0.0096775 | 0.99148 | -0.029465 | 0.99127 | -0.027912 | 4.3989
15 | -0.81343 | -0.35786 | 0.81377 | 0.34902 | 0.00033894 | -0.0088402 | 0.025874 | 0.02577 | 0.025874 | 0.99148 | -0.029465 | 0.99188 | -0.032231 | 11.7609
16 | 0.35328 | 0.16841 | -0.35327 | -0.16935 | 6.922e-06 | -0.00093424 | 0.011395 | 0.011407 | 0.011407 | 0.99148 | -0.029465 | 0.99147 | -0.029299 | 5.1848
17 | -1.5212 | -0.68184 | 1.5217 | 0.67846 | 0.00046825 | -0.0033883 | 0.048438 | 0.048396 | 0.048438 | 0.9935 | -0.027718 | 0.99379 | -0.029928 | 22.0172
18 | 1.4185 | 0.63215 | -1.4177 | -0.63192 | 0.00075147 | 0.00022676 | 0.045123 | 0.045126 | 0.045126 | 0.9935 | -0.027718 | 0.99294 | -0.032295 | 21.4886
19 | 0.10273 | 0.0497 | -0.10273 | -0.049756 | 9.5342e-07 | -5.6733e-05 | 0.003316 | 0.0033168 | 0.0033168 | 0.9935 | -0.027718 | 0.99349 | -0.027779 | 1.5794
20 | -1.5217 | -0.67846 | 1.5219 | 0.67701 | 0.00019965 | -0.0014472 | 0.048396 | 0.048378 | 0.048396 | 0.99379 | -0.029928 | 0.99392 | -0.030861 | 21.9981
21 | 1.2535 | 0.55238 | -1.2534 | -0.55343 | 9.6551e-05 | -0.0010444 | 0.039824 | 0.039837 | 0.039837 | 0.99294 | -0.032295 | 0.99287 | -0.031761 | 18.1077
22 | 1.2534 | 0.55343 | -1.2532 | -0.55598 | 0.00023664 | -0.0025562 | 0.039837 | 0.039868 | 0.039868 | 0.99287 | -0.031761 | 0.99269 | -0.03044 | 18.1217
23 | 1.2532 | 0.55598 | -1.2531 | -0.55719 | 0.00011134 | -0.001201 | 0.039868 | 0.039882 | 0.039882 | 0.99269 | -0.03044 | 0.99261 | -0.029813 | 18.1284
24 | 0.30186 | 0.13896 | -0.30185 | -0.1414 | 1.3081e-05 | -0.002443 | 0.0096775 | 0.0097075 | 0.0097075 | 0.99127 | -0.027912 | 0.99123 | -0.027569 | 4.4125
25 | -0.81377 | -0.34902 | 0.81379 | 0.34843 | 2.2403e-05 | -0.00058707 | 0.02577 | 0.025764 | 0.02577 | 0.99188 | -0.032231 | 0.9919 | -0.032407 | 11.7138
26 | 0.2152 | 0.10248 | -0.21519 | -0.10259 | 9.0372e-06 | -0.00011789 | 0.00694 | 0.0069416 | 0.0069416 | 0.99147 | -0.029299 | 0.99142 | -0.029593 | 3.3055
27 | 0.1429 | 0.064419 | -0.14277 | -0.068196 | 0.00012334 | -0.0037764 | 0.0045649 | 0.0046122 | 0.0046122 | 0.99123 | -0.027569 | 0.99032 | -0.034168 | 2.1963
28 | 1.1489 | 0.50672 | -1.1488 | -0.50802 | 0.00010095 | -0.0013033 | 0.036517 | 0.036533 | 0.036533 | 0.99261 | -0.029813 | 0.99253 | -0.029202 | 16.6058
29 | -0.96483 | -0.42158 | 0.96506 | 0.42156 | 0.00022846 | -1.7342e-05 | 0.030643 | 0.030641 | 0.030643 | 0.9919 | -0.032407 | 0.99215 | -0.030249 | 14.592
30 | 0.21519 | 0.10259 | -0.21519 | -0.10275 | 4.268e-07 | -0.00015554 | 0.0069416 | 0.0069435 | 0.0069435 | 0.99142 | -0.029593 | 0.99142 | -0.029576 | 3.1561
31 | 0.083619 | 0.039547 | -0.083609 | -0.040494 | 1.0597e-05 | -0.00094688 | 0.0026963 | 0.0027083 | 0.0027083 | 0.99032 | -0.034168 | 0.99019 | -0.035041 | 1.2897
32 | -1.023 | -0.44962 | 1.023 | 0.44879 | 5.0574e-05 | -0.00082759 | 0.032512 | 0.032503 | 0.032512 | 0.99215 | -0.030249 | 0.9922 | -0.030587 | 14.7784
33 | -1.023 | -0.44879 | 1.0231 | 0.44727 | 9.2893e-05 | -0.0015216 | 0.032503 | 0.032485 | 0.032503 | 0.9922 | -0.030587 | 0.99229 | -0.031204 | 14.7739
34 | 0.21519 | 0.10275 | -0.21519 | -0.10407 | 3.6323e-06 | -0.0013201 | 0.0069435 | 0.0069602 | 0.0069602 | 0.99142 | -0.029576 | 0.9914 | -0.029432 | 3.1637
35 | 0.14496 | 0.070054 | -0.14496 | -0.070205 | 1.8892e-07 | -0.000151 | 0.0046879 | 0.0046898 | 0.0046898 | 0.9914 | -0.029432 | 0.9914 | -0.02942 | 2.1317
36 | 1.1488 | 0.50802 | -1.1485 | -0.50799 | 0.0002606 | 3.4387e-05 | 0.036533 | 0.036534 | 0.036534 | 0.99253 | -0.029202 | 0.99229 | -0.031204 | 17.3973
37 | -1.6062 | -0.71782 | 1.6062 | 0.71769 | 2.0438e-05 | -0.00013225 | 0.051096 | 0.051095 | 0.051096 | 0.99392 | -0.030861 | 0.99393 | -0.030953 | 23.2256
38 | -1.7701 | -0.79706 | 1.7702 | 0.79608 | 0.00018672 | -0.00098275 | 0.056381 | 0.056369 | 0.056381 | 0.99393 | -0.030953 | 0.99403 | -0.031724 | 25.6277
39 | -3.5366 | -1.5812 | 3.5385 | 1.5823 | 0.0018874 | 0.0010813 | 0.1119 | 0.11189 | 0.1119 | 0.99943 | -0.0045663 | 1 | 0 | 53.2834
40 | 3.3938 | 1.512 | -3.3885 | -1.509 | 0.0052754 | 0.0029983 | 0.10731 | 0.10732 | 0.10732 | 0.99943 | -0.0045663 | 0.99777 | -0.018023 | 51.1037
41 | 0.2917 | 0.13337 | -0.2917 | -0.13446 | 5.2073e-06 | -0.0010832 | 0.0092592 | 0.0092723 | 0.0092723 | 1 | 0 | 0.99998 | 0.00013724 | 4.2147
42 | 3.2609 | 1.4473 | -3.2604 | -1.448 | 0.000531 | -0.00072966 | 0.10322 | 0.10323 | 0.10323 | 0.99777 | -0.018023 | 0.99762 | -0.016874 | 46.9228
43 | 0.13857 | 0.062629 | -0.13857 | -0.066751 | 4.4941e-06 | -0.0041222 | 0.0043899 | 0.0044403 | 0.0044403 | 0.99998 | 0.00013724 | 0.99995 | 0.00039692 | 2.0183
44 | 0.15313 | 0.071829 | -0.15312 | -0.072928 | 1.4696e-06 | -0.001099 | 0.0048826 | 0.0048962 | 0.0048962 | 0.99998 | 0.00013724 | 0.99997 | 0.00021637 | 2.2255
45 | 0.13857 | 0.066751 | -0.13857 | -0.067112 | 3.9831e-07 | -0.00036078 | 0.0044403 | 0.0044448 | 0.0044448 | 0.99995 | 0.00039692 | 0.99995 | 0.00042181 | 2.0204
46 | 0.15312 | 0.072928 | -0.15312 | -0.07416 | 1.6577e-06 | -0.0012323 | 0.0048962 | 0.0049116 | 0.0049116 | 0.99997 | 0.00021637 | 0.99996 | 0.00030894 | 2.2325
47 | -1.8825 | -0.85046 | 1.8825 | 0.8504 | 1.2615e-05 | -5.8203e-05 | 0.05999 | 0.05999 | 0.05999 | 0.99403 | -0.031724 | 0.99403 | -0.031773 | 27.2684
48 | -1.9771 | -0.89618 | 1.9771 | 0.89597 | 4.9733e-05 | -0.00020643 | 0.063038 | 0.063036 | 0.063038 | 0.99403 | -0.031773 | 0.99406 | -0.03196 | 28.6538
49 | 2.2161 | 1.0107 | -2.2142 | -1.0098 | 0.001934 | 0.00095465 | 0.070659 | 0.070662 | 0.070662 | 0.99509 | -0.025819 | 0.99417 | -0.032872 | 33.6487
50 | 2.1307 | 0.96933 | -2.1304 | -0.97024 | 0.00025814 | -0.00091084 | 0.06797 | 0.067982 | 0.067982 | 0.99417 | -0.032872 | 0.99406 | -0.03196 | 30.901
51 | -0.11053 | -0.053532 | 0.11053 | 0.053445 | 1.6881e-06 | -8.6355e-05 | 0.0035714 | 0.0035703 | 0.0035714 | 0.99267 | -0.047747 | 0.99268 | -0.047646 | 1.7007
52 | 0.14266 | 0.052441 | -0.14264 | -0.068751 | 1.8812e-05 | -0.01631 | 0.0044201 | 0.0046054 | 0.0046054 | 0.99268 | -0.047646 | 0.99256 | -0.046826 | 2.0934
53 | -0.25319 | -0.10589 | 0.25328 | 0.081789 | 8.4363e-05 | -0.024096 | 0.0079809 | 0.0077374 | 0.0079809 | 0.99268 | -0.047646 | 0.99301 | -0.048887 | 3.6277
54 | 0.14264 | 0.068751 | -0.14264 | -0.069086 | 4.0372e-07 | -0.00033495 | 0.0046054 | 0.0046096 | 0.0046096 | 0.99256 | -0.046826 | 0.99256 | -0.046801 | 2.0953

## res_trafo
| p_hv_mw | q_hv_mvar | p_lv_mw | q_lv_mvar | pl_mw | ql_mvar | i_hv_ka | i_lv_ka | vm_hv_pu | va_hv_degree | vm_lv_pu | va_lv_degree | loading_percent
0 | 2.6518e-14 | 1.7507e-14 | 0.013999 | 0.0105 | 0.013999 | 0.0105 | 1.6678e-16 | 0.00050517 | 0.99997 | 149.9981 | 1 | 0 | 0.069998

## res_ext_grid
| p_mw | q_mvar
0 | 3.9151 | 1.7605

## res_load
| p_mw | q_mvar
0 | 0.11976 | 0.058002
1 | 0.15306 | 0.074133
2 | 0.13519 | 0.065474
3 | 0.12173 | 0.058955
4 | 0.10052 | 0.048682
5 | 0.1582 | 0.076622
6 | 0.16422 | 0.079535
7 | 0.10273 | 0.049756
8 | 0.13807 | 0.066869
9 | 0.15895 | 0.076985
10 | 0.1042 | 0.050467
11 | 0.15104 | 0.07315
12 | 0.059153 | 0.028649
13 | 0.057923 | 0.028053
14 | 0.070234 | 0.034016
15 | 0.14496 | 0.070205
16 | 0.084271 | 0.040814
17 | 0.12537 | 0.06072
18 | 0.16388 | 0.079371
19 | 0.14281 | 0.069165
20 | 0.070953 | 0.034364
21 | 0.12755 | 0.061773
22 | 0.13857 | 0.067112
23 | 0.15312 | 0.07416
24 | 0.11229 | 0.054383
25 | 0.094514 | 0.045775
26 | 0.15183 | 0.073536
27 | 0.083463 | 0.040423
28 | 0.15334 | 0.074267
29 | 0.083609 | 0.040494
30 | 0.11053 | 0.053532
31 | 0.14264 | 0.069086

## dtypes
| element | column | dtype
0 | bus | name | object
1 | bus | vn_kv | float64
2 | bus | type | object
3 | bus | zone | object
4 | bus | in_service | bool
5 | load | name | object
6 | load | bus | uint32
7 | load | p_mw | float64
8 | load | q_mvar | float64
9 | load | const_z_percent | float64
10 | load | const_i_percent | float64
11 | load | sn_mva | float64
12 | load | scaling | float64
13 | load | in_service | bool
14 | load | type | object
15 | ext_grid | name | object
16 | ext_grid | bus | uint32
17 | ext_grid | vm_pu | float64
18 | ext_grid | va_degree | float64
19 | ext_grid | slack_weight | float64
20 | ext_grid | in_service | bool
21 | line | name | object
22 | line | std_type | object
23 | line | from_bus | uint32
24 | line | to_bus | uint32
25 | line | length_km | float64
26 | line | r_ohm_per_km | float64
27 | line | x_ohm_per_km | float64
28 | line | c_nf_per_km | float64
29 | line | g_us_per_km | float64
30 | line | max_i_ka | float64
31 | line | df | float64
32 | line | parallel | uint32
33 | line | type | object
34 | line | in_service | bool
35 | trafo | name | object
36 | trafo | std_type | object
37 | trafo | hv_bus | uint32
38 | trafo | lv_bus | uint32
39 | trafo | sn_mva | float64
40 | trafo | vn_hv_kv | float64
41 | trafo | vn_lv_kv | float64
42 | trafo | vk_percent | float64
43 | trafo | vkr_percent | float64
44 | trafo | pfe_kw | float64
45 | trafo | i0_percent | float64
46 | trafo | shift_degree | float64
47 | trafo | tap_side | object
48 | trafo | tap_neutral | int32
49 | trafo | tap_min | int32
50 | trafo | tap_max | int32
51 | trafo | tap_step_percent | float64
52 | trafo | tap_step_degree | float64
53 | trafo | tap_pos | int32
54 | trafo | tap_phase_shifter | bool
55 | trafo | parallel | uint32
56 | trafo | df | float64
57 | trafo | in_service | bool
58 | bus_geodata | x | float64
59 | bus_geodata | y | float64
60 | bus_geodata | coords | object
61 | res_bus | vm_pu | float64
62 | res_bus | va_degree | float64
63 | res_bus | p_mw | float64
64 | res_bus | q_mvar | float64
65 | res_line | p_from_mw | float64
66 | res_line | q_from_mvar | float64
67 | res_line | p_to_mw | float64
68 | res_line | q_to_mvar | float64
69 | res_line | pl_mw | float64
70 | res_line | ql_mvar | float64
71 | res_line | i_from_ka | float64
72 | res_line | i_to_ka | float64
73 | res_line | i_ka | float64
74 | res_line | vm_from_pu | float64
75 | res_line | va_from_degree | float64
76 | res_line | vm_to_pu | float64
77 | res_line | va_to_degree | float64
78 | res_line | loading_percent | float64
79 | res_trafo | p_hv_mw | float64
80 | res_trafo | q_hv_mvar | float64
81 | res_trafo | p_lv_mw | float64
82 | res_trafo | q_lv_mvar | float64
83 | res_trafo | pl_mw | float64
84 | res_trafo | ql_mvar | float64
85 | res_trafo | i_hv_ka | float64
86 | res_trafo | i_lv_ka | float64
87 | res_trafo | vm_hv_pu | float64
88 | res_trafo | va_hv_degree | float64
89 | res_trafo | vm_lv_pu | float64
90 | res_trafo | va_lv_degree | float64
91 | res_trafo | loading_percent | float64
92 | res_ext_grid | p_mw | float64
93 | res_ext_grid | q_mvar | float64
94 | res_load | p_mw | float64
95 | res_load | q_mvar | float64

## parameters
| version | format_version | converged | OPF_converged | name | f_hz | sn_mva
0 | 2.14.6 | 2.14.0 | TRUE | FALSE |  | 50 | 1