## bus
| name | vn_kv | type | zone | in_service
0 | bus_MV_136_1_node_103 | 20 | n |  | TRUE
1 | bus_MV_136_1_node_104 | 20 | n |  | TRUE
2 | bus_MV_136_1_node_127 | 20 | n |  | TRUE
3 | bus_MV_136_1_node_105 | 20 | n |  | TRUE
4 | bus_MV_136_1_node_112 | 20 | n |  | TRUE
5 | bus_MV_136_1_node_121 | 20 | n |  | TRUE
6 | bus_MV_136_1_node_106 | 20 | n |  | TRUE
7 | bus_MV_136_1_node_108 | 20 | n |  | TRUE
8 | bus_MV_136_1_node_110 | 20 | n |  | TRUE
9 | bus_MV_136_1_node_109 | 20 | n |  | TRUE
10 | bus_MV_136_1_node_186 | 20 | n |  | TRUE
11 | bus_MV_136_1_node_220 | 20 | n |  | TRUE
12 | bus_MV_136_1_node_119 | 20 | n |  | TRUE
13 | bus_MV_136_1_node_120 | 20 | n |  | TRUE
14 | bus_MV_136_1_node_111 | 20 | n |  | TRUE
15 | bus_MV_136_1_node_113 | 20 | n |  | TRUE
16 | bus_MV_136_1_node_114 | 20 | n |  | TRUE
17 | bus_MV_136_1_node_115 | 20 | n |  | TRUE
18 | bus_MV_136_1_node_242 | 20 | n |  | TRUE
19 | bus_MV_136_1_node_116 | 20 | n |  | TRUE
20 | bus_MV_136_1_node_117 | 20 | n |  | TRUE
21 | bus_MV_136_1_node_118 | 20 | n |  | TRUE
22 | bus_MV_136_1_node_166 | 20 | n |  | TRUE
23 | bus_MV_136_1_node_122 | 20 | n |  | TRUE
24 | bus_MV_136_1_node_123 | 20 | n |  | TRUE
25 | bus_MV_136_1_node_124 | 20 | n |  | TRUE
26 | bus_MV_136_1_node_243 | 20 | n |  | TRUE
27 | bus_MV_136_1_node_126 | 20 | n |  | TRUE
28 | bus_MV_136_1_node_216 | 20 | n |  | TRUE
29 | bus_MV_136_1_node_159 | 20 | n |  | TRUE
30 | bus_MV_136_1_node_218 | 20 | n |  | TRUE
31 | bus_MV_136_1_node_135 | 20 | n |  | TRUE
32 | bus_MV_136_1_node_137 | 20 | n |  | TRUE
33 | bus_MV_136_1_node_136 | 20 | n |  | TRUE
34 | bus_MV_136_1_node_138 | 20 | n |  | TRUE
35 | bus_MV_136_1_node_139 | 20 | n |  | TRUE
36 | bus_MV_136_1_node_140 | 20 | n |  | TRUE
37 | bus_MV_136_1_node_144 | 20 | n |  | TRUE
38 | bus_MV_136_1_node_141 | 20 | n |  | TRUE
39 | bus_MV_136_1_node_142 | 20 | n |  | TRUE
40 | bus_MV_136_1_node_154 | 20 | n |  | TRUE
41 | bus_MV_136_1_node_143 | 20 | n |  | TRUE
42 | bus_MV_136_1_node_151 | 20 | n |  | TRUE
43 | bus_MV_136_1_node_145 | 20 | n |  | TRUE
44 | bus_MV_136_1_node_146 | 20 | n |  | TRUE
45 | bus_MV_136_1_node_147 | 20 | n |  | TRUE
46 | bus_MV_136_1_node_148 | 20 | n |  | TRUE
47 | bus_MV_136_1_node_149 | 20 | n |  | TRUE
48 | bus_MV_136_1_node_150 | 20 | n |  | TRUE
49 | bus_MV_136_1_node_156 | 20 | n |  | TRUE
50 | bus_MV_136_1_node_155 | 20 | n |  | TRUE
51 | bus_MV_136_1_node_153 | 20 | n |  | TRUE
52 | bus_MV_136_1_node_228 | 20 | n |  | TRUE
53 | bus_MV_136_1_node_240 | 20 | n |  | TRUE
54 | bus_MV_136_1_node_157 | 20 | n |  | TRUE
55 | bus_MV_136_1_node_158 | 20 | n |  | TRUE
56 | bus_MV_136_1_node_167 | 20 | n |  | TRUE
57 | bus_MV_136_1_node_168 | 20 | n |  | TRUE
58 | bus_MV_136_1_node_187 | 20 | n |  | TRUE
59 | bus_MV_136_1_node_169 | 20 | n |  | TRUE
60 | bus_MV_136_1_node_170 | 20 | n |  | TRUE
61 | bus_MV_136_1_node_171 | 20 | n |  | TRUE
62 | bus_MV_136_1_node_173 | 20 | n |  | TRUE
63 | bus_MV_136_1_node_174 | 20 | n |  | TRUE
64 | bus_MV_136_1_node_172 | 20 | n |  | TRUE
65 | bus_MV_136_1_node_233 | 20 | n |  | TRUE
66 | bus_MV_136_1_node_222 | 20 | n |  | TRUE
67 | bus_MV_136_1_node_221 | 20 | n |  | TRUE
68 | bus_MV_136_1_node_205 | 20 | n |  | TRUE
69 | bus_MV_136_1_node_201 | 20 | n |  | TRUE
70 | bus_MV_136_1_node_175 | 20 | n |  | TRUE
71 | bus_MV_136_1_node_176 | 20 | n |  | TRUE
72 | bus_MV_136_1_node_177 | 20 | n |  | TRUE
73 | bus_MV_136_1_node_180 | 20 | n |  | TRUE
74 | bus_MV_136_1_node_178 | 20 | n |  | TRUE
75 | bus_MV_136_1_node_179 | 20 | n |  | TRUE
76 | bus_MV_136_1_node_181 | 20 | n |  | TRUE
77 | bus_MV_136_1_node_219 | 20 | n |  | TRUE
78 | bus_MV_136_1_node_182 | 20 | n |  | TRUE
79 | bus_MV_136_1_node_183 | 20 | n |  | TRUE
80 | bus_MV_136_1_node_232 | 20 | n |  | TRUE
81 | bus_MV_136_1_node_184 | 20 | n |  | TRUE
82 | bus_MV_136_1_node_185 | 20 | n |  | TRUE
83 | bus_MV_136_1_node_188 | 20 | n |  | TRUE
84 | bus_MV_136_1_node_223 | 20 | n |  | TRUE
85 | bus_MV_136_1_node_189 | 20 | n |  | TRUE
86 | bus_MV_136_1_node_191 | 20 | n |  | TRUE
87 | bus_MV_136_1_node_192 | 20 | n |  | TRUE
88 | bus_MV_136_1_node_198 | 20 | n |  | TRUE
89 | bus_MV_136_1_node_193 | 20 | n |  | TRUE
90 | bus_MV_136_1_node_194 | 20 | n |  | TRUE
91 | bus_MV_136_1_node_195 | 20 | n |  | TRUE
92 | bus_MV_136_1_node_196 | 20 | n |  | TRUE
93 | bus_MV_136_1_node_203 | 20 | n |  | TRUE
94 | bus_MV_136_1_node_197 | 20 | n |  | TRUE
95 | bus_MV_136_1_node_204 | 20 | n |  | TRUE
96 | bus_MV_136_1_node_207 | 20 | n |  | TRUE
97 | bus_MV_136_1_node_224 | 20 | n |  | TRUE
98 | bus_MV_136_1_node_200 | 20 | n |  | TRUE
99 | bus_MV_136_1_node_199 | 20 | n |  | TRUE
100 | bus_MV_136_1_node_202 | 20 | n |  | TRUE
101 | bus_MV_136_1_node_227 | 20 | n |  | TRUE
102 | bus_MV_136_1_node_206 | 20 | n |  | TRUE
103 | bus_MV_136_1_node_217 | 20 | n |  | TRUE
104 | bus_MV_136_1_node_225 | 20 | n |  | TRUE
105 | bus_MV_136_1_node_226 | 20 | n |  | TRUE
106 | bus_MV_136_1_node_239 | 20 | n |  | TRUE
107 | bus_MV_136_1_node_241 | 20 | n |  | TRUE
108 | bus_MV_136_1_node_244 | 20 | n |  | TRUE
109 | bus_MV_136_1_node_248 | 20 | n |  | TRUE
110 | bus_HV_136_1_node_220 | 110 | n |  | TRUE

## load
| name | bus | p_mw | q_mvar | const_z_percent | const_i_percent | sn_mva | scaling | in_service | type
0 | MV_136_1_load_103 | 0 | 0.11115 | 0.053831 | 0 | 0 |  | 1 | TRUE | wye
1 | MV_136_1_load_127 | 2 | 0.14263 | 0.069079 | 0 | 0 |  | 1 | TRUE | wye
2 | MV_136_1_load_121 | 5 | 0.14884 | 0.072086 | 0 | 0 |  | 1 | TRUE | wye
3 | MV_136_1_load_106 | 6 | 0.15127 | 0.073265 | 0 | 0 |  | 1 | TRUE | wye
4 | MV_136_1_load_220 | 11 | 0.23355 | 0.11311 | 0 | 0 |  | 1 | TRUE | wye
5 | MV_136_1_load_120 | 13 | 0.15201 | 0.073622 | 0 | 0 |  | 1 | TRUE | wye
6 | MV_136_1_load_111 | 14 | 0.14068 | 0.068135 | 0 | 0 |  | 1 | TRUE | wye
7 | MV_136_1_load_115 | 17 | 0.15892 | 0.076969 | 0 | 0 |  | 1 | TRUE | wye
8 | MV_136_1_load_242 | 18 | 0.11451 | 0.055458 | 0 | 0 |  | 1 | TRUE | wye
9 | MV_136_1_load_118 | 21 | 0.15324 | 0.074219 | 0 | 0 |  | 1 | TRUE | wye
10 | MV_136_1_load_166 | 22 | 0.071158 | 0.034463 | 0 | 0 |  | 1 | TRUE | wye
11 | MV_136_1_load_124 | 25 | 0.157 | 0.076039 | 0 | 0 |  | 1 | TRUE | wye
12 | MV_136_1_load_216 | 28 | 0.10193 | 0.049368 | 0 | 0 |  | 1 | TRUE | wye
13 | MV_136_1_load_159 | 29 | 0.10754 | 0.052083 | 0 | 0 |  | 1 | TRUE | wye
14 | MV_136_1_load_218 | 30 | 0.07329 | 0.035496 | 0 | 0 |  | 1 | TRUE | wye
15 | MV_136_1_load_135 | 31 | 0.076194 | 0.036902 | 0 | 0 |  | 1 | TRUE | wye
16 | MV_136_1_load_140 | 36 | 0.12647 | 0.061251 | 0 | 0 |  | 1 | TRUE | wye
17 | MV_136_1_load_144 | 37 | 0.093068 | 0.045075 | 0 | 0 |  | 1 | TRUE | wye
18 | MV_136_1_load_154 | 40 | 0.15607 | 0.075586 | 0 | 0 |  | 1 | TRUE | wye
19 | MV_136_1_load_143 | 41 | 0.14891 | 0.072122 | 0 | 0 |  | 1 | TRUE | wye
20 | MV_136_1_load_145 | 43 | 0.087256 | 0.04226 | 0 | 0 |  | 1 | TRUE | wye
21 | MV_136_1_load_148 | 46 | 0.10851 | 0.052553 | 0 | 0 |  | 1 | TRUE | wye
22 | MV_136_1_load_155 | 50 | 0.066521 | 0.032218 | 0 | 0 |  | 1 | TRUE | wye
23 | MV_136_1_load_228 | 52 | 0.085592 | 0.041454 | 0 | 0 |  | 1 | TRUE | wye
24 | MV_136_1_load_157 | 54 | 0.16103 | 0.077991 | 0 | 0 |  | 1 | TRUE | wye
25 | MV_136_1_load_187 | 58 | 0.32375 | 0.1568 | 0 | 0 |  | 1 | TRUE | wye
26 | MV_136_1_load_169 | 59 | 0.26238 | 0.12707 | 0 | 0 |  | 1 | TRUE | wye
27 | MV_136_1_load_233 | 65 | 0.17411 | 0.084323 | 0 | 0 |  | 1 | TRUE | wye
28 | MV_136_1_load_222 | 66 | 0.089286 | 0.043243 | 0 | 0 |  | 1 | TRUE | wye
29 | MV_136_1_load_221 | 67 | 0.11136 | 0.053933 | 0 | 0 |  | 1 | TRUE | wye
30 | MV_136_1_load_205 | 68 | 0.19595 | 0.094901 | 0 | 0 |  | 1 | TRUE | wye
31 | MV_136_1_load_175 | 70 | 0.31433 | 0.15223 | 0 | 0 |  | 1 | TRUE | wye
32 | MV_136_1_load_178 | 74 | 0.37595 | 0.18208 | 0 | 0 |  | 1 | TRUE | wye
33 | MV_136_1_load_181 | 76 | 0.20136 | 0.097523 | 0 | 0 |  | 1 | TRUE | wye
34 | MV_136_1_load_219 | 77 | 0.089382 | 0.04329 | 0 | 0 |  | 1 | TRUE | wye
35 | MV_136_1_load_182 | 78 | 0.20561 | 0.099582 | 0 | 0 |  | 1 | TRUE | wye
36 | MV_136_1_load_185 | 82 | 0.14716 | 0.071275 | 0 | 0 |  | 1 | TRUE | wye
37 | MV_136_1_load_223 | 84 | 0.10245 | 0.049621 | 0 | 0 |  | 1 | TRUE | wye
38 | MV_136_1_load_189 | 85 | 0.35091 | 0.16995 | 0 | 0 |  | 1 | TRUE | wye
39 | MV_136_1_load_198 | 88 | 0.36223 | 0.17544 | 0 | 0 |  | 1 | TRUE | wye
40 | MV_136_1_load_193 | 89 | 0.1164 | 0.056375 | 0 | 0 |  | 1 | TRUE | wye
41 | MV_136_1_load_195 | 91 | 0.14277 | 0.069145 | 0 | 0 |  | 1 | TRUE | wye
42 | MV_136_1_load_203 | 93 | 0.37044 | 0.17941 | 0 | 0 |  | 1 | TRUE | wye
43 | MV_136_1_load_204 | 95 | 0.30233 | 0.14643 | 0 | 0 |  | 1 | TRUE | wye
44 | MV_136_1_load_224 | 97 | 0.15344 | 0.074314 | 0 | 0 |  | 1 | TRUE | wye
45 | MV_136_1_load_227 | 101 | 0.22049 | 0.10679 | 0 | 0 |  | 1 | TRUE | wye
46 | MV_136_1_load_206 | 102 | 0.20474 | 0.09916 | 0 | 0 |  | 1 | TRUE | wye
47 | MV_136_1_load_226 | 105 | 0.10117 | 0.048997 | 0 | 0 |  | 1 | TRUE | wye
48 | MV_136_1_load_241 | 107 | 0.12566 | 0.060858 | 0 | 0 |  | 1 | TRUE | wye
49 | MV_136_1_load_244 | 108 | 0.13605 | 0.065891 | 0 | 0 |  | 1 | TRUE | wye
50 | MV_136_1_load_248 | 109 | 0.091742 | 0.044433 | 0 | 0 |  | 1 | TRUE | wye

## ext_grid
| name | bus | vm_pu | va_degree | slack_weight | in_service
0 |  | 11 | 1 | 0 | 1 | TRUE

## line
| name | std_type | from_bus | to_bus | length_km | r_ohm_per_km | x_ohm_per_km | c_nf_per_km | g_us_per_km | max_i_ka | df | parallel | type | in_service
0 | MV_136_1_line_0 |  | 0 | 1 | 0.03952 | 0.5939 | 0.372 | 9.5 | 0 | 0.21 | 1 | 1 | ol | TRUE
1 | MV_136_1_line_1 |  | 0 | 2 | 2.2182 | 0.5939 | 0.372 | 9.5 | 0 | 0.21 | 1 | 1 | ol | TRUE
2 | MV_136_1_line_2 |  | 1 | 3 | 0.30002 | 0.445 | 0.132 | 190 | 0 | 0.22 | 1 | 1 | cs | TRUE
3 | MV_136_1_line_3 |  | 3 | 4 | 0.4548 | 0.445 | 0.132 | 190 | 0 | 0.22 | 1 | 1 | cs | TRUE
4 | MV_136_1_line_4 |  | 3 | 5 | 0.051828 | 0.445 | 0.132 | 190 | 0 | 0.22 | 1 | 1 | cs | TRUE
5 | MV_136_1_line_5 |  | 4 | 15 | 0.23866 | 0.445 | 0.132 | 190 | 0 | 0.22 | 1 | 1 | cs | TRUE
6 | MV_136_1_line_6 |  | 4 | 14 | 0.083601 | 0.445 | 0.132 | 190 | 0 | 0.22 | 1 | 1 | cs | TRUE
7 | MV_136_1_line_7 |  | 5 | 23 | 0.081102 | 0.5939 | 0.372 | 9.5 | 0 | 0.21 | 1 | 1 | ol | TRUE
8 | MV_136_1_line_8 |  | 6 | 7 | 0.047357 | 0.445 | 0.132 | 190 | 0 | 0.22 | 1 | 1 | cs | TRUE
9 | MV_136_1_line_9 |  | 7 | 8 | 0.19715 | 0.445 | 0.132 | 190 | 0 | 0.22 | 1 | 1 | cs | TRUE
10 | MV_136_1_line_10 |  | 8 | 12 | 0.013375 | 0.445 | 0.132 | 190 | 0 | 0.22 | 1 | 1 | cs | TRUE
11 | MV_136_1_line_11 |  | 8 | 13 | 0.063322 | 0.445 | 0.132 | 190 | 0 | 0.22 | 1 | 1 | cs | TRUE
12 | MV_136_1_line_12 |  | 9 | 10 | 0.52587 | 0.103 | 0.058 | 500 | 0 | 0.638 | 1 | 1 | cs | TRUE
13 | MV_136_1_line_13 |  | 9 | 11 | 0.046707 | 0.103 | 0.058 | 500 | 0 | 0.638 | 1 | 1 | cs | TRUE
14 | MV_136_1_line_14 |  | 10 | 83 | 0.053151 | 0.445 | 0.132 | 190 | 0 | 0.22 | 1 | 1 | cs | TRUE
15 | MV_136_1_line_15 |  | 10 | 84 | 0.0058446 | 0.445 | 0.132 | 190 | 0 | 0.22 | 1 | 1 | cs | TRUE
16 | MV_136_1_line_16 |  | 10 | 81 | 0.34677 | 0.103 | 0.058 | 500 | 0 | 0.638 | 1 | 1 | cs | TRUE
17 | MV_136_1_line_17 |  | 12 | 21 | 0.072212 | 0.445 | 0.132 | 190 | 0 | 0.22 | 1 | 1 | cs | TRUE
18 | MV_136_1_line_18 |  | 13 | 22 | 0.28367 | 0.5939 | 0.372 | 9.5 | 0 | 0.21 | 1 | 1 | ol | TRUE
19 | MV_136_1_line_19 |  | 15 | 16 | 0.28565 | 0.445 | 0.132 | 190 | 0 | 0.22 | 1 | 1 | cs | TRUE
20 | MV_136_1_line_20 |  | 15 | 17 | 0.064736 | 0.5939 | 0.372 | 9.5 | 0 | 0.21 | 1 | 1 | ol | TRUE
21 | MV_136_1_line_21 |  | 16 | 18 | 0.042702 | 0.445 | 0.132 | 190 | 0 | 0.22 | 1 | 1 | cs | TRUE
22 | MV_136_1_line_22 |  | 17 | 19 | 0.020484 | 0.445 | 0.132 | 190 | 0 | 0.22 | 1 | 1 | cs | TRUE
23 | MV_136_1_line_23 |  | 19 | 20 | 0.078196 | 0.445 | 0.132 | 190 | 0 | 0.22 | 1 | 1 | cs | TRUE
24 | MV_136_1_line_24 |  | 20 | 21 | 0.045845 | 0.445 | 0.132 | 190 | 0 | 0.22 | 1 | 1 | cs | TRUE
25 | MV_136_1_line_25 |  | 22 | 56 | 0.12023 | 0.445 | 0.132 | 190 | 0 | 0.22 | 1 | 1 | cs | TRUE
26 | MV_136_1_line_26 |  | 23 | 24 | 0.89597 | 0.445 | 0.132 | 190 | 0 | 0.22 | 1 | 1 | cs | TRUE
27 | MV_136_1_line_27 |  | 24 | 25 | 0.043775 | 0.445 | 0.132 | 190 | 0 | 0.22 | 1 | 1 | cs | TRUE
28 | MV_136_1_line_28 |  | 24 | 26 | 0.51894 | 0.5939 | 0.372 | 9.5 | 0 | 0.21 | 1 | 1 | ol | TRUE
29 | MV_136_1_line_29 |  | 26 | 108 | 0.032392 | 0.445 | 0.132 | 190 | 0 | 0.22 | 1 | 1 | cs | TRUE
30 | MV_136_1_line_30 |  | 26 | 103 | 1.1051 | 0.445 | 0.132 | 190 | 0 | 0.22 | 1 | 1 | cs | TRUE
31 | MV_136_1_line_31 |  | 27 | 28 | 0.025141 | 0.445 | 0.132 | 190 | 0 | 0.22 | 1 | 1 | cs | TRUE
32 | MV_136_1_line_32 |  | 27 | 29 | 0.084101 | 0.445 | 0.132 | 190 | 0 | 0.22 | 1 | 1 | cs | TRUE
33 | MV_136_1_line_33 |  | 27 | 30 | 0.080812 | 0.5939 | 0.372 | 9.5 | 0 | 0.21 | 1 | 1 | ol | TRUE
34 | MV_136_1_line_34 |  | 28 | 103 | 0.15461 | 0.445 | 0.132 | 190 | 0 | 0.22 | 1 | 1 | cs | TRUE
35 | MV_136_1_line_35 |  | 29 | 55 | 0.037867 | 0.445 | 0.132 | 190 | 0 | 0.22 | 1 | 1 | cs | TRUE
36 | MV_136_1_line_36 |  | 30 | 49 | 0.052812 | 0.445 | 0.132 | 190 | 0 | 0.22 | 1 | 1 | cs | TRUE
37 | MV_136_1_line_37 |  | 31 | 32 | 0.045764 | 0.445 | 0.132 | 190 | 0 | 0.22 | 1 | 1 | cs | TRUE
38 | MV_136_1_line_38 |  | 31 | 33 | 0.074039 | 0.5939 | 0.372 | 9.5 | 0 | 0.21 | 1 | 1 | ol | TRUE
39 | MV_136_1_line_39 |  | 32 | 35 | 0.19255 | 0.445 | 0.132 | 190 | 0 | 0.22 | 1 | 1 | cs | TRUE
40 | MV_136_1_line_40 |  | 33 | 34 | 0.28181 | 0.445 | 0.132 | 190 | 0 | 0.22 | 1 | 1 | cs | TRUE
41 | MV_136_1_line_41 |  | 34 | 36 | 0.007294 | 0.445 | 0.132 | 190 | 0 | 0.22 | 1 | 1 | cs | TRUE
42 | MV_136_1_line_42 |  | 35 | 37 | 0.060645 | 0.5939 | 0.372 | 9.5 | 0 | 0.21 | 1 | 1 | ol | TRUE
43 | MV_136_1_line_43 |  | 36 | 38 | 0.15729 | 0.5939 | 0.372 | 9.5 | 0 | 0.21 | 1 | 1 | ol | TRUE
44 | MV_136_1_line_44 |  | 38 | 39 | 0.02449 | 0.445 | 0.132 | 190 | 0 | 0.22 | 1 | 1 | cs | TRUE
45 | MV_136_1_line_45 |  | 38 | 40 | 0.057184 | 0.5939 | 0.372 | 9.5 | 0 | 0.21 | 1 | 1 | ol | TRUE
46 | MV_136_1_line_46 |  | 39 | 41 | 0.025957 | 0.445 | 0.132 | 190 | 0 | 0.22 | 1 | 1 | cs | TRUE
47 | MV_136_1_line_47 |  | 41 | 42 | 0.024089 | 0.445 | 0.132 | 190 | 0 | 0.22 | 1 | 1 | cs | TRUE
48 | MV_136_1_line_48 |  | 42 | 51 | 0.10786 | 0.445 | 0.132 | 190 | 0 | 0.22 | 1 | 1 | cs | TRUE
49 | MV_136_1_line_49 |  | 43 | 44 | 0.026336 | 0.445 | 0.132 | 190 | 0 | 0.22 | 1 | 1 | cs | TRUE
50 | MV_136_1_line_50 |  | 44 | 45 | 0.15902 | 0.445 | 0.132 | 190 | 0 | 0.22 | 1 | 1 | cs | TRUE
51 | MV_136_1_line_51 |  | 45 | 46 | 0.008534 | 0.445 | 0.132 | 190 | 0 | 0.22 | 1 | 1 | cs | TRUE
52 | MV_136_1_line_52 |  | 46 | 47 | 0.021869 | 0.445 | 0.132 | 190 | 0 | 0.22 | 1 | 1 | cs | TRUE
53 | MV_136_1_line_53 |  | 47 | 48 | 0.16846 | 0.445 | 0.132 | 190 | 0 | 0.22 | 1 | 1 | cs | TRUE
54 | MV_136_1_line_54 |  | 48 | 49 | 0.095315 | 0.445 | 0.132 | 190 | 0 | 0.22 | 1 | 1 | cs | TRUE
55 | MV_136_1_line_55 |  | 48 | 50 | 0.039167 | 0.5939 | 0.372 | 9.5 | 0 | 0.21 | 1 | 1 | ol | TRUE
56 | MV_136_1_line_56 |  | 50 | 53 | 0.20837 | 0.5939 | 0.372 | 9.5 | 0 | 0.21 | 1 | 1 | ol | TRUE
57 | MV_136_1_line_57 |  | 51 | 52 | 0.070649 | 0.5939 | 0.372 | 9.5 | 0 | 0.21 | 1 | 1 | ol | TRUE
58 | MV_136_1_line_58 |  | 52 | 106 | 0.12234 | 0.445 | 0.132 | 190 | 0 | 0.22 | 1 | 1 | cs | TRUE
59 | MV_136_1_line_59 |  | 53 | 107 | 0.062253 | 0.5939 | 0.372 | 9.5 | 0 | 0.21 | 1 | 1 | ol | TRUE
60 | MV_136_1_line_60 |  | 53 | 106 | 0.026318 | 0.445 | 0.132 | 190 | 0 | 0.22 | 1 | 1 | cs | TRUE
61 | MV_136_1_line_61 |  | 54 | 55 | 0.06765 | 0.5939 | 0.372 | 9.5 | 0 | 0.21 | 1 | 1 | ol | TRUE
62 | MV_136_1_line_62 |  | 56 | 57 | 0.24891 | 0.445 | 0.132 | 190 | 0 | 0.22 | 1 | 1 | cs | TRUE
63 | MV_136_1_line_63 |  | 57 | 58 | 0.11657 | 0.5939 | 0.372 | 9.5 | 0 | 0.21 | 1 | 1 | ol | TRUE
64 | MV_136_1_line_64 |  | 58 | 83 | 0.005548 | 0.445 | 0.132 | 190 | 0 | 0.22 | 1 | 1 | cs | TRUE
65 | MV_136_1_line_65 |  | 59 | 60 | 0.098911 | 0.5939 | 0.372 | 9.5 | 0 | 0.21 | 1 | 1 | ol | TRUE
66 | MV_136_1_line_66 |  | 60 | 61 | 0.80839 | 0.161 | 0.117 | 273 | 0 | 0.362 | 1 | 1 | cs | TRUE
67 | MV_136_1_line_67 |  | 60 | 62 | 0.61079 | 0.161 | 0.117 | 273 | 0 | 0.362 | 1 | 1 | cs | TRUE
68 | MV_136_1_line_68 |  | 60 | 63 | 1.1244 | 0.445 | 0.132 | 190 | 0 | 0.22 | 1 | 1 | cs | TRUE
69 | MV_136_1_line_69 |  | 61 | 64 | 0.20765 | 0.445 | 0.132 | 190 | 0 | 0.22 | 1 | 1 | cs | TRUE
70 | MV_136_1_line_70 |  | 61 | 65 | 0.14544 | 0.161 | 0.117 | 273 | 0 | 0.362 | 1 | 1 | cs | TRUE
71 | MV_136_1_line_71 |  | 62 | 68 | 0.04741 | 0.445 | 0.132 | 190 | 0 | 0.22 | 1 | 1 | cs | TRUE
72 | MV_136_1_line_72 |  | 62 | 69 | 0.24025 | 0.306 | 0.35 | 10 | 0 | 0.35 | 1 | 1 | ol | TRUE
73 | MV_136_1_line_73 |  | 63 | 70 | 0.006927 | 0.445 | 0.132 | 190 | 0 | 0.22 | 1 | 1 | cs | TRUE
74 | MV_136_1_line_74 |  | 64 | 66 | 0.094596 | 0.445 | 0.132 | 190 | 0 | 0.22 | 1 | 1 | cs | TRUE
75 | MV_136_1_line_75 |  | 64 | 67 | 0.067198 | 0.445 | 0.132 | 190 | 0 | 0.22 | 1 | 1 | cs | TRUE
76 | MV_136_1_line_76 |  | 65 | 80 | 0.040788 | 0.161 | 0.117 | 273 | 0 | 0.362 | 1 | 1 | cs | TRUE
77 | MV_136_1_line_77 |  | 69 | 101 | 0.025132 | 0.445 | 0.132 | 190 | 0 | 0.22 | 1 | 1 | cs | TRUE
78 | MV_136_1_line_78 |  | 69 | 99 | 0.47139 | 0.161 | 0.117 | 273 | 0 | 0.362 | 1 | 1 | cs | TRUE
79 | MV_136_1_line_79 |  | 70 | 71 | 0.044093 | 0.445 | 0.132 | 190 | 0 | 0.22 | 1 | 1 | cs | TRUE
80 | MV_136_1_line_80 |  | 71 | 72 | 0.26167 | 0.445 | 0.132 | 190 | 0 | 0.22 | 1 | 1 | cs | TRUE
81 | MV_136_1_line_81 |  | 72 | 73 | 0.19612 | 0.445 | 0.132 | 190 | 0 | 0.22 | 1 | 1 | cs | TRUE
82 | MV_136_1_line_82 |  | 72 | 74 | 0.041299 | 0.445 | 0.132 | 190 | 0 | 0.22 | 1 | 1 | cs | TRUE
83 | MV_136_1_line_83 |  | 73 | 77 | 0.025006 | 0.445 | 0.132 | 190 | 0 | 0.22 | 1 | 1 | cs | TRUE
84 | MV_136_1_line_84 |  | 73 | 75 | 0.29286 | 0.445 | 0.132 | 190 | 0 | 0.22 | 1 | 1 | cs | TRUE
85 | MV_136_1_line_85 |  | 75 | 76 | 0.055646 | 0.5939 | 0.372 | 9.5 | 0 | 0.21 | 1 | 1 | ol | TRUE
86 | MV_136_1_line_86 |  | 78 | 79 | 0.094277 | 0.306 | 0.35 | 10 | 0 | 0.35 | 1 | 1 | ol | TRUE
87 | MV_136_1_line_87 |  | 78 | 80 | 1.2503 | 0.306 | 0.35 | 10 | 0 | 0.35 | 1 | 1 | ol | TRUE
88 | MV_136_1_line_88 |  | 79 | 81 | 0.65473 | 0.103 | 0.058 | 500 | 0 | 0.638 | 1 | 1 | cs | TRUE
89 | MV_136_1_line_89 |  | 81 | 82 | 0.049111 | 0.445 | 0.132 | 190 | 0 | 0.22 | 1 | 1 | cs | TRUE
90 | MV_136_1_line_90 |  | 85 | 86 | 0.018675 | 0.445 | 0.132 | 190 | 0 | 0.22 | 1 | 1 | cs | TRUE
91 | MV_136_1_line_91 |  | 86 | 87 | 0.094422 | 0.445 | 0.132 | 190 | 0 | 0.22 | 1 | 1 | cs | TRUE
92 | MV_136_1_line_92 |  | 87 | 88 | 0.005263 | 0.445 | 0.132 | 190 | 0 | 0.22 | 1 | 1 | cs | TRUE
93 | MV_136_1_line_93 |  | 88 | 98 | 0.011286 | 0.445 | 0.132 | 190 | 0 | 0.22 | 1 | 1 | cs | TRUE
94 | MV_136_1_line_94 |  | 89 | 90 | 0.095434 | 0.5939 | 0.372 | 9.5 | 0 | 0.21 | 1 | 1 | ol | TRUE
95 | MV_136_1_line_95 |  | 90 | 91 | 0.018834 | 0.445 | 0.132 | 190 | 0 | 0.22 | 1 | 1 | cs | TRUE
96 | MV_136_1_line_96 |  | 90 | 92 | 1.4313 | 0.161 | 0.117 | 273 | 0 | 0.362 | 1 | 1 | cs | TRUE
97 | MV_136_1_line_97 |  | 90 | 93 | 0.34016 | 0.306 | 0.35 | 10 | 0 | 0.35 | 1 | 1 | ol | TRUE
98 | MV_136_1_line_98 |  | 92 | 94 | 0.25022 | 0.445 | 0.132 | 190 | 0 | 0.22 | 1 | 1 | cs | TRUE
99 | MV_136_1_line_99 |  | 92 | 95 | 0.007698 | 0.161 | 0.117 | 273 | 0 | 0.362 | 1 | 1 | cs | TRUE
100 | MV_136_1_line_100 |  | 94 | 96 | 0.14391 | 0.445 | 0.132 | 190 | 0 | 0.22 | 1 | 1 | cs | TRUE
101 | MV_136_1_line_101 |  | 94 | 97 | 0.061177 | 0.445 | 0.132 | 190 | 0 | 0.22 | 1 | 1 | cs | TRUE
102 | MV_136_1_line_102 |  | 95 | 100 | 0.008563 | 0.161 | 0.117 | 273 | 0 | 0.362 | 1 | 1 | cs | TRUE
103 | MV_136_1_line_103 |  | 96 | 102 | 0.093875 | 0.5939 | 0.372 | 9.5 | 0 | 0.21 | 1 | 1 | ol | TRUE
104 | MV_136_1_line_104 |  | 97 | 104 | 0.039807 | 0.445 | 0.132 | 190 | 0 | 0.22 | 1 | 1 | cs | TRUE
105 | MV_136_1_line_105 |  | 98 | 100 | 0.18412 | 0.161 | 0.117 | 273 | 0 | 0.362 | 1 | 1 | cs | TRUE
106 | MV_136_1_line_106 |  | 98 | 99 | 0.037793 | 0.306 | 0.35 | 10 | 0 | 0.35 | 1 | 1 | ol | TRUE
107 | MV_136_1_line_107 |  | 104 | 105 | 0.021126 | 0.445 | 0.132 | 190 | 0 | 0.22 | 1 | 1 | cs | TRUE
108 | MV_136_1_line_108 |  | 108 | 109 | 0.089053 | 0.5939 | 0.372 | 9.5 | 0 | 0.21 | 1 | 1 | ol | TRUE

## trafo
| name | std_type | hv_bus | lv_bus | sn_mva | vn_hv_kv | vn_lv_kv | vk_percent | vkr_percent | pfe_kw | i0_percent | shift_degree | tap_side | tap_neutral | tap_min | tap_max | tap_step_percent | tap_step_degree | tap_pos | tap_phase_shifter | parallel | df | in_service
0 | MV_136_1_trafo_220 | 25 MVA 110/20 kV | 110 | 11 | 25 | 110 | 20 | 12 | 0.41 | 14 | 0.07 | 150 | hv | 0 | -9 | 9 | 1.5 | 0 | 0 | FALSE | 1 | 1 | TRUE

## bus_geodata
| x | y | coords
0 | 2672295.6956 | 1197467.4127
1 | 2672279.7806 | 1197503.5867
2 | 2670447.6262 | 1196240.6003
3 | 2672382.4156 | 1197727.0855
4 | 2672439.0667 | 1198043.2741
5 | 2672398.2454 | 1197677.8362
6 | 2672544.0184 | 1198681.3112
7 | 2672496.5429 | 1198682.6584
8 | 2672492.2692 | 1198485.6537
9 | 2672493.1524 | 1198927.6105
10 | 2672769.7363 | 1198979.2016
11 | 2672447.0235 | 1198920.2841
12 | 2672493.1773 | 1198472.3122
13 | 2672555.5162 | 1198491.3798
14 | 2672373.5104 | 1198034.1414
15 | 2672535.2177 | 1198196.6992
16 | 2672693.1582 | 1198012.6499
17 | 2672528.0851 | 1198261.0406
18 | 2672652.2704 | 1198001.6797
19 | 2672527.5472 | 1198281.5132
20 | 2672516.58 | 1198358.7381
21 | 2672511.1181 | 1198403.4101
22 | 2672838.9979 | 1198501.6324
23 | 2672419.9628 | 1197599.6962
24 | 2672747.5134 | 1196852.5192
25 | 2672724.8726 | 1196815.0212
26 | 2673029.2098 | 1197288.3493
27 | 2672909.871 | 1196009.1863
28 | 2672911.2411 | 1196034.2848
29 | 2672910.5201 | 1195925.1195
30 | 2672983.2423 | 1195975.3161
31 | 2672762.3705 | 1195119.5207
32 | 2672748.8131 | 1195075.8072
33 | 2672782.2592 | 1195190.8389
34 | 2672863.8115 | 1195460.583
35 | 2672831.7453 | 1194939.7454
36 | 2672865.9132 | 1195467.5683
37 | 2672872.3384 | 1194894.6903
38 | 2672912.1972 | 1195617.8896
39 | 2672920.3348 | 1195640.9916
40 | 2672968.7026 | 1195609.1065
41 | 2672926.924 | 1195666.0981
42 | 2672950.9557 | 1195667.303
43 | 2673316.2331 | 1196308.8896
44 | 2673293.2142 | 1196311.6648
45 | 2673267.9644 | 1196160.1749
46 | 2673261.2718 | 1196154.8564
47 | 2673240.9705 | 1196146.5806
48 | 2673100.3902 | 1196059.4195
49 | 2673032.8561 | 1195992.1762
50 | 2673114.9904 | 1196023.0759
51 | 2673044.2419 | 1195721.2627
52 | 2673098.9111 | 1195766.013
53 | 2673222.9375 | 1195844.8441
54 | 2672977.4705 | 1195883.9238
55 | 2672909.9028 | 1195887.2575
56 | 2672837.7157 | 1198621.8232
57 | 2672871.0573 | 1198865.9223
58 | 2672768.6927 | 1198921.6984
59 | 2671435.0536 | 1200782.7016
60 | 2671506.9338 | 1200850.6469
61 | 2671985.0152 | 1200243.9601
62 | 2670967.1604 | 1201045.01
63 | 2672052.6889 | 1201011.6321
64 | 2671937.522 | 1200079.6329
65 | 2672129.1229 | 1200225.5526
66 | 2671955.1609 | 1200010.8113
67 | 2671883.8081 | 1200039.2898
68 | 2670989.0939 | 1201086.4512
69 | 2670985.4447 | 1200805.4593
70 | 2672059.3095 | 1201013.7131
71 | 2672101.815 | 1201025.8776
72 | 2672127.2382 | 1201243.5616
73 | 2672264.3135 | 1201278.4831
74 | 2672117.1558 | 1201283.6089
75 | 2672408.8798 | 1201218.396
76 | 2672418.5797 | 1201163.6023
77 | 2672272.4831 | 1201254.9384
78 | 2673081.2229 | 1199368.2265
79 | 2673134.6908 | 1199290.5774
80 | 2672170.0134 | 1200224.3898
81 | 2672973.8628 | 1199024.2613
82 | 2672974.2987 | 1198975.4702
83 | 2672766.6364 | 1198926.7209
84 | 2672774.8127 | 1198976.3051
85 | 2670834.2551 | 1201053.4831
86 | 2670815.5739 | 1201054.8181
87 | 2670749.2543 | 1201024.0585
88 | 2670746.4678 | 1201019.5895
89 | 2671220.5194 | 1201590.4444
90 | 2671162.5215 | 1201666.2331
91 | 2671176.6816 | 1201678.6519
92 | 2670707.0355 | 1201160.4529
93 | 2670840.8324 | 1201776.8121
94 | 2670827.3494 | 1201295.6373
95 | 2670706.3727 | 1201152.7849
96 | 2670939.2242 | 1201371.8215
97 | 2670790.6697 | 1201344.5983
98 | 2670735.1524 | 1201019.878
99 | 2670734.4656 | 1200982.0913
100 | 2670705.4839 | 1201144.2692
101 | 2670973.4917 | 1200783.3514
102 | 2670870.3409 | 1201435.5987
103 | 2672923.243 | 1196188.3686
104 | 2670771.0054 | 1201379.1429
105 | 2670784.5703 | 1201395.319
106 | 2673197.3851 | 1195838.472
107 | 2673283.3865 | 1195829.9642
108 | 2673061.5983 | 1197285.8434
109 | 2673110.7886 | 1197360.0784
110 | 2672447.0235 | 1198920.2841

## line_std_types
| c_nf_per_km | r_ohm_per_km | x_ohm_per_km | max_i_ka | type | q_mm2 | alpha | voltage_rating
NAYY 4x50 SE | 210 | 0.642 | 0.083 | 0.142 | cs | 50 | 0.00403 | LV
NAYY 4x120 SE | 264 | 0.225 | 0.08 | 0.242 | cs | 120 | 0.00403 | LV
NAYY 4x150 SE | 261 | 0.208 | 0.08 | 0.27 | cs | 150 | 0.00403 | LV
NA2XS2Y 1x95 RM/25 12/20 kV | 216 | 0.313 | 0.132 | 0.252 | cs | 95 | 0.00403 | MV
NA2XS2Y 1x185 RM/25 12/20 kV | 273 | 0.161 | 0.117 | 0.362 | cs | 185 | 0.00403 | MV
NA2XS2Y 1x240 RM/25 12/20 kV | 304 | 0.122 | 0.112 | 0.421 | cs | 240 | 0.00403 | MV
NA2XS2Y 1x95 RM/25 6/10 kV | 315 | 0.313 | 0.123 | 0.249 | cs | 95 | 0.00403 | MV
NA2XS2Y 1x185 RM/25 6/10 kV | 406 | 0.161 | 0.11 | 0.358 | cs | 185 | 0.00403 | MV
NA2XS2Y 1x240 RM/25 6/10 kV | 456 | 0.122 | 0.105 | 0.416 | cs | 240 | 0.00403 | MV
NA2XS2Y 1x150 RM/25 12/20 kV | 250 | 0.206 | 0.116 | 0.319 | cs | 150 | 0.00403 | MV
NA2XS2Y 1x120 RM/25 12/20 kV | 230 | 0.253 | 0.119 | 0.283 | cs | 120 | 0.00403 | MV
NA2XS2Y 1x70 RM/25 12/20 kV | 190 | 0.443 | 0.132 | 0.22 | cs | 70 | 0.00403 | MV
NA2XS2Y 1x150 RM/25 6/10 kV | 360 | 0.206 | 0.11 | 0.315 | cs | 150 | 0.00403 | MV
NA2XS2Y 1x120 RM/25 6/10 kV | 340 | 0.253 | 0.113 | 0.28 | cs | 120 | 0.00403 | MV
NA2XS2Y 1x70 RM/25 6/10 kV | 280 | 0.443 | 0.123 | 0.217 | cs | 70 | 0.00403 | MV
N2XS(FL)2Y 1x120 RM/35 64/110 kV | 112 | 0.153 | 0.166 | 0.366 | cs | 120 | 0.00393 | HV
N2XS(FL)2Y 1x185 RM/35 64/110 kV | 125 | 0.099 | 0.156 | 0.457 | cs | 185 | 0.00393 | HV
N2XS(FL)2Y 1x240 RM/35 64/110 kV | 135 | 0.075 | 0.149 | 0.526 | cs | 240 | 0.00393 | HV
N2XS(FL)2Y 1x300 RM/35 64/110 kV | 144 | 0.06 | 0.144 | 0.588 | cs | 300 | 0.00393 | HV
15-AL1/3-ST1A 0.4 | 11 | 1.8769 | 0.35 | 0.105 | ol | 16 | 0.00403 | LV
24-AL1/4-ST1A 0.4 | 11.25 | 1.2012 | 0.335 | 0.14 | ol | 24 | 0.00403 | LV
48-AL1/8-ST1A 0.4 | 12.2 | 0.5939 | 0.3 | 0.21 | ol | 48 | 0.00403 | LV
94-AL1/15-ST1A 0.4 | 13.2 | 0.306 | 0.29 | 0.35 | ol | 94 | 0.00403 | LV
34-AL1/6-ST1A 10.0 | 9.7 | 0.8342 | 0.36 | 0.17 | ol | 34 | 0.00403 | MV
48-AL1/8-ST1A 10.0 | 10.1 | 0.5939 | 0.35 | 0.21 | ol | 48 | 0.00403 | MV
70-AL1/11-ST1A 10.0 | 10.4 | 0.4132 | 0.339 | 0.29 | ol | 70 | 0.00403 | MV
94-AL1/15-ST1A 10.0 | 10.75 | 0.306 | 0.33 | 0.35 | ol | 94 | 0.00403 | MV
122-AL1/20-ST1A 10.0 | 11.1 | 0.2376 | 0.323 | 0.41 | ol | 122 | 0.00403 | MV
149-AL1/24-ST1A 10.0 | 11.25 | 0.194 | 0.315 | 0.47 | ol | 149 | 0.00403 | MV
34-AL1/6-ST1A 20.0 | 9.15 | 0.8342 | 0.382 | 0.17 | ol | 34 | 0.00403 | MV
48-AL1/8-ST1A 20.0 | 9.5 | 0.5939 | 0.372 | 0.21 | ol | 48 | 0.00403 | MV
70-AL1/11-ST1A 20.0 | 9.7 | 0.4132 | 0.36 | 0.29 | ol | 70 | 0.00403 | MV
94-AL1/15-ST1A 20.0 | 10 | 0.306 | 0.35 | 0.35 | ol | 94 | 0.00403 | MV
122-AL1/20-ST1A 20.0 | 10.3 | 0.2376 | 0.344 | 0.41 | ol | 122 | 0.00403 | MV
149-AL1/24-ST1A 20.0 | 10.5 | 0.194 | 0.337 | 0.47 | ol | 149 | 0.00403 | MV
184-AL1/30-ST1A 20.0 | 10.75 | 0.1571 | 0.33 | 0.535 | ol | 184 | 0.00403 | MV
243-AL1/39-ST1A 20.0 | 11 | 0.1188 | 0.32 | 0.645 | ol | 243 | 0.00403 | MV
48-AL1/8-ST1A 110.0 | 8 | 0.5939 | 0.46 | 0.21 | ol | 48 | 0.00403 | HV
70-AL1/11-ST1A 110.0 | 8.4 | 0.4132 | 0.45 | 0.29 | ol | 70 | 0.00403 | HV
94-AL1/15-ST1A 110.0 | 8.65 | 0.306 | 0.44 | 0.35 | ol | 94 | 0.00403 | HV
122-AL1/20-ST1A 110.0 | 8.5 | 0.2376 | 0.43 | 0.41 | ol | 122 | 0.00403 | HV
149-AL1/24-ST1A 110.0 | 8.75 | 0.194 | 0.41 | 0.47 | ol | 149 | 0.00403 | HV
184-AL1/30-ST1A 110.0 | 8.8 | 0.1571 | 0.4 | 0.535 | ol | 184 | 0.00403 | HV
243-AL1/39-ST1A 110.0 | 9 | 0.1188 | 0.39 | 0.645 | ol | 243 | 0.00403 | HV
305-AL1/39-ST1A 110.0 | 9.2 | 0.0949 | 0.38 | 0.74 | ol | 305 | 0.00403 | HV
490-AL1/64-ST1A 110.0 | 9.75 | 0.059 | 0.37 | 0.96 | ol | 490 | 0.00403 | HV
679-AL1/86-ST1A 110.0 | 9.95 | 0.042 | 0.36 | 1.15 | ol | 679 | 0.00403 | HV
490-AL1/64-ST1A 220.0 | 10 | 0.059 | 0.285 | 0.96 | ol | 490 | 0.00403 | HV
679-AL1/86-ST1A 220.0 | 11.7 | 0.042 | 0.275 | 1.15 | ol | 679 | 0.00403 | HV
490-AL1/64-ST1A 380.0 | 11 | 0.059 | 0.253 | 0.96 | ol | 490 | 0.00403 | HV
679-AL1/86-ST1A 380.0 | 14.6 | 0.042 | 0.25 | 1.15 | ol | 679 | 0.00403 | HV

## trafo_std_types
| i0_percent | pfe_kw | vkr_percent | sn_mva | vn_lv_kv | vn_hv_kv | vk_percent | shift_degree | vector_group | tap_side | tap_neutral | tap_min | tap_max | tap_step_degree | tap_step_percent | tap_phase_shifter
160 MVA 380/110 kV | 0.06 | 60 | 0.25 | 160 | 110 | 380 | 12.2 | 0 | Yy0 | hv | 0 | -9 | 9 | 0 | 1.5 | FALSE
100 MVA 220/110 kV | 0.06 | 55 | 0.26 | 100 | 110 | 220 | 12 | 0 | Yy0 | hv | 0 | -9 | 9 | 0 | 1.5 | FALSE
63 MVA 110/20 kV | 0.04 | 22 | 0.32 | 63 | 20 | 110 | 18 | 150 | YNd5 | hv | 0 | -9 | 9 | 0 | 1.5 | FALSE
40 MVA 110/20 kV | 0.05 | 18 | 0.34 | 40 | 20 | 110 | 16.2 | 150 | YNd5 | hv | 0 | -9 | 9 | 0 | 1.5 | FALSE
25 MVA 110/20 kV | 0.07 | 14 | 0.41 | 25 | 20 | 110 | 12 | 150 | YNd5 | hv | 0 | -9 | 9 | 0 | 1.5 | FALSE
63 MVA 110/10 kV | 0.04 | 22 | 0.32 | 63 | 10 | 110 | 18 | 150 | YNd5 | hv | 0 | -9 | 9 | 0 | 1.5 | FALSE
40 MVA 110/10 kV | 0.05 | 18 | 0.34 | 40 | 10 | 110 | 16.2 | 150 | YNd5 | hv | 0 | -9 | 9 | 0 | 1.5 | FALSE
25 MVA 110/10 kV | 0.07 | 14 | 0.41 | 25 | 10 | 110 | 12 | 150 | YNd5 | hv | 0 | -9 | 9 | 0 | 1.5 | FALSE
0.25 MVA 20/0.4 kV | 0.32 | 0.8 | 1.44 | 0.25 | 0.4 | 20 | 6 | 150 | Yzn5 | hv | 0 | -2 | 2 | 0 | 2.5 | FALSE
0.4 MVA 20/0.4 kV | 0.3375 | 1.35 | 1.425 | 0.4 | 0.4 | 20 | 6 | 150 | Dyn5 | hv | 0 | -2 | 2 | 0 | 2.5 | FALSE
0.63 MVA 20/0.4 kV | 0.2619 | 1.65 | 1.206 | 0.63 | 0.4 | 20 | 6 | 150 | Dyn5 | hv | 0 | -2 | 2 | 0 | 2.5 | FALSE
0.25 MVA 10/0.4 kV | 0.24 | 0.6 | 1.2 | 0.25 | 0.4 | 10 | 4 | 150 | Dyn5 | hv | 0 | -2 | 2 | 0 | 2.5 | FALSE
0.4 MVA 10/0.4 kV | 0.2375 | 0.95 | 1.325 | 0.4 | 0.4 | 10 | 4 | 150 | Dyn5 | hv | 0 | -2 | 2 | 0 | 2.5 | FALSE
0.63 MVA 10/0.4 kV | 0.1873 | 1.18 | 1.0794 | 0.63 | 0.4 | 10 | 4 | 150 | Dyn5 | hv | 0 | -2 | 2 | 0 | 2.5 | FALSE

## trafo3w_std_types
| sn_hv_mva | sn_mv_mva | sn_lv_mva | vn_hv_kv | vn_mv_kv | vn_lv_kv | vk_hv_percent | vk_mv_percent | vk_lv_percent | vkr_hv_percent | vkr_mv_percent | vkr_lv_percent | pfe_kw | i0_percent | shift_mv_degree | shift_lv_degree | vector_group | tap_side | tap_neutral | tap_min | tap_max | tap_step_percent
63/25/38 MVA 110/20/10 kV | 63 | 25 | 38 | 110 | 20 | 10 | 10.4 | 10.4 | 10.4 | 0.28 | 0.32 | 0.35 | 35 | 0.89 | 0 | 0 | YN0yn0yn0 | hv | 0 | -10 | 10 | 1.2
63/25/38 MVA 110/10/10 kV | 63 | 25 | 38 | 110 | 10 | 10 | 10.4 | 10.4 | 10.4 | 0.28 | 0.32 | 0.35 | 35 | 0.89 | 0 | 0 | YN0yn0yn0 | hv | 0 | -10 | 10 | 1.2

## fuse_std_types
| fuse_type | i_rated_a | t_avg | t_min | t_total | x_avg | x_min | x_total
HV 100A | HV 100A | 100 | 0 | [10.0, 3.64, 0.854, 0.281, 0.1, 0.0531, 0.022, 0.01] | [10.0, 4.267, 1.21, 0.403, 0.1, 0.058, 0.022, 0.01] | 0 | [300.0, 350.0, 450.0, 550.0, 700.0, 850.0, 1200.0, 1752.0] | [600.0, 700.0, 900.0, 1150.0, 1665.0, 2000.0, 3000.0, 4313.0]
HV 10A | HV 10A | 10 | 0 | [10.0, 1675.0, 0.344, 0.156, 0.1, 0.0417, 0.0171, 0.01] | [10.0, 1.3, 0.3, 0.155, 0.1, 0.0555, 0.023, 0.01] | 0 | [30.0, 32.0, 35.0, 37.0, 39.0, 50.0, 70.0, 88.0] | [60.0, 70.0, 80.0, 87.0, 94.0, 110.0, 150.0, 216.0]
HV 125A | HV 125A | 125 | 0 | [10.0, 1.82, 0.344, 0.1, 0.0467, 0.0269, 0.01] | [10.0, 2.478, 0.426, 0.1, 0.0427, 0.0211, 0.01] | 0 | [375.0, 500.0, 700.0, 925.0, 1200.0, 1500.0, 2341.0] | [750.0, 1000.0, 1500.0, 2200.0, 3000.0, 4000.0, 5765.0]
HV 160A | HV 160A | 160 | 0 | [10.0, 4.15, 1.03, 0.198, 0.1, 0.051, 0.0172, 0.01] | [10.0, 2.3, 0.734, 0.274, 0.1, 0.046, 0.0177, 0.01] | 0 | [480.0, 550.0, 700.0, 1000.0, 1260.0, 1600.0, 2500.0, 3227.0] | [960.0, 1300.0, 1700.0, 2200.0, 2996.0, 4000.0, 6000.0, 7946.0]
HV 16A | HV 16A | 16 | 0 | [10.0, 0.352, 0.164, 0.1, 0.0649, 0.0342, 0.01] | [10.0, 2.34, 0.722, 0.181, 0.1, 0.055, 0.0296, 0.01] | 0 | [48.0, 60.0, 65.0, 71.0, 80.0, 100.0, 162.0] | [96.0, 110.0, 125.0, 150.0, 168.0, 200.0, 250.0, 398.0]
HV 200A | HV 200A | 200 | 0 | [10.0, 4.267, 1.21, 0.403, 0.1, 0.058, 0.022, 0.01] | [10.0, 3.73, 1.654, 0.328, 0.1, 0.0531, 0.019, 0.01] | 0 | [600.0, 700.0, 900.0, 1150.0, 1665.0, 2000.0, 3000.0, 4313.0] | [1200.0, 1500.0, 1800.0, 2700.0, 3960.0, 5000.0, 7500.0, 10620.0]
HV 20A | HV 20A | 20 | 0 | [10.0, 1.3, 0.3, 0.155, 0.1, 0.0555, 0.023, 0.01] | [10.0, 1.3, 0.161, 0.1, 0.0611, 0.0399, 0.0141, 0.01] | 0 | [60.0, 70.0, 80.0, 87.0, 94.0, 110.0, 150.0, 216.0] | [120.0, 150.0, 200.0, 223.0, 260.0, 300.0, 450.0, 532.0]
HV 25A | HV 25A | 25 | 0 | [10.0, 2.512, 0.833, 0.299, 0.1, 0.0372, 0.0223, 0.01] | [10.0, 3.125, 0.597, 0.198, 0.1, 0.0378, 0.022, 0.01] | 0 | [75.0, 82.0, 90.0, 100.0, 124.0, 170.0, 200.0, 289.0] | [150.0, 170.0, 210.0, 250.0, 294.0, 400.0, 500.0, 711.0]
HV 31.5A | HV 31.5A | 31.5 | 0 | [10.0, 2.34, 0.722, 0.181, 0.1, 0.055, 0.0296, 0.01] | [10.0, 2.84, 0.368, 0.164, 0.1, 0.0621, 0.0378, 0.0195, 0.01] | 0 | [95.0, 110.0, 125.0, 150.0, 165.0, 200.0, 250.0, 390.0] | [189.0, 220.0, 300.0, 350.0, 393.0, 450.0, 530.0, 700.0, 960.0]
HV 40A | HV 40A | 40 | 0 | [10.0, 1.3, 0.161, 0.1, 0.0611, 0.0399, 0.0141, 0.01] | [10.0, 2.05, 0.369, 0.198, 0.1, 0.051, 0.0298, 0.01] | 0 | [120.0, 150.0, 200.0, 223.0, 260.0, 300.0, 450.0, 532.0] | [240.0, 300.0, 400.0, 450.0, 530.0, 650.0, 800.0, 1311.0]
HV 50A | HV 50A | 50 | 0 | [10.0, 3.215, 0.597, 0.198, 0.1, 0.0378, 0.022, 0.01] | [10.0, 3.64, 0.854, 0.281, 0.1, 0.0531, 0.022, 0.01] | 0 | [150.0, 170.0, 210.0, 250.0, 294.0, 400.0, 500.0, 711.0] | [300.0, 350.0, 450.0, 550.0, 700.0, 850.0, 1200.0, 1752.0]
HV 6.3A | HV 6.3A | 6.3 | 0 | [10.0, 1.39, 0.344, 0.168, 0.1, 0.056, 0.0263, 0.01] | [10.0, 1.711, 0.516, 0.198, 0.1, 0.0634, 0.0303, 0.01] | 0 | [19.0, 19.5, 20.4, 20.8, 22.0, 25.0, 32.0, 48.0] | [38.0, 40.0, 43.0, 48.0, 53.0, 60.0, 75.0, 118.0]
HV 63A | HV 63A | 63 | 0 | [10.0, 2.84, 0.368, 0.164, 0.1, 0.0621, 0.0378, 0.0195, 0.01] | [10.0, 1.82, 0.344, 0.1, 0.0467, 0.0269, 0.01] | 0 | [189.0, 220.0, 300.0, 350.0, 393.0, 450.0, 530.0, 700.0, 961.0] | [378.0, 500.0, 700.0, 934.0, 1200.0, 1500.0, 2366.0]
HV 80A | HV 80A | 80 | 0 | [10.0, 2.05, 0.369, 0.198, 0.1, 0.051, 0.0298, 0.01] | [10.0, 4.15, 1.03, 0.198, 0.1, 0.051, 0.0172, 0.01] | 0 | [240.0, 300.0, 400.0, 450.0, 530.0, 650.0, 800.0, 1311.0] | [480.0, 550.0, 700.0, 1000.0, 1260.0, 1600.0, 2500.0, 3227.0]
Siemens NH-1-100 | Siemens NH-1-100 | 100 | [5400.0, 2000.0, 400.0, 20.0, 1.0, 0.2, 0.012, 0.004] | 0 | 0 | [150.0, 190.0, 250.0, 430.0, 900.0, 1250.0, 2700.0, 3600.0] | 0 | 0
Siemens NH-1-125 | Siemens NH-1-125 | 125 | [4800.0, 120.0, 7.0, 0.1, 0.004] | 0 | 0 | [180.0, 400.0, 740.0, 2000.0, 4250.0] | 0 | 0
Siemens NH-1-16 | Siemens NH-1-16 | 16 | [4000.0, 400.0, 2.0, 0.1, 0.04, 0.01] | 0 | 0 | [26.0, 35.0, 75.0, 150.0, 200.0, 300.0] | 0 | 0
Siemens NH-1-160 | Siemens NH-1-160 | 160 | [4800.0, 120.0, 7.0, 0.1, 0.004] | 0 | 0 | [210.0, 500.0, 900.0, 2300.0, 5000.0] | 0 | 0
Siemens NH-1-25 | Siemens NH-1-25 | 25 | [4000.0, 1000.0, 10.0, 0.2, 0.02, 0.01] | 0 | 0 | [40.0, 50.0, 100.0, 210.0, 400.0, 500.0] | 0 | 0
Siemens NH-1-50 | Siemens NH-1-50 | 50 | [4000.0, 40.0, 4.0, 1.0, 0.02, 0.01] | 0 | 0 | [86.0, 200.0, 300.0, 400.0, 1000.0, 1280.0] | 0 | 0
Siemens NH-1-63 | Siemens NH-1-63 | 63 | [4000.0, 100.0, 10.0, 2.0, 0.04, 0.01] | 0 | 0 | [100.0, 200.0, 300.0, 400.0, 1000.0, 1500.0] | 0 | 0
Siemens NH-1-80 | Siemens NH-1-80 | 80 | [4800.0, 120.0, 7.0, 0.1, 0.01] | 0 | 0 | [150.58, 250.0, 450.0, 1150.0, 2470.0] | 0 | 0
Siemens NH-2-1000 | Siemens NH-2-1000 | 1000 | [4800.0, 120.0, 7.0, 0.1, 0.004] | 0 | 0 | [1900.0, 3500.0, 8400.0, 24000.0, 52000.0] | 0 | 0
Siemens NH-2-200 | Siemens NH-2-200 | 200 | [4800.0, 120.0, 7.0, 0.1, 0.004] | 0 | 0 | [280.0, 650.0, 1200.0, 3000.0, 7000.0] | 0 | 0
Siemens NH-2-224 | Siemens NH-2-224 | 224 | [4800.0, 120.0, 7.0, 0.2, 0.04, 0.004] | 0 | 0 | [400.0, 750.0, 1453.0, 3025.0, 4315.0, 7600.0] | 0 | 0
Siemens NH-2-250 | Siemens NH-2-250 | 250 | [4800.0, 120.0, 7.0, 0.1, 0.004] | 0 | 0 | [450.0, 800.0, 1650.0, 4000.0, 8500.0] | 0 | 0
Siemens NH-2-315 | Siemens NH-2-315 | 315 | [4800.0, 120.0, 7.0, 0.1, 0.004] | 0 | 0 | [550.0, 920.0, 1900.0, 5000.0, 11000.0] | 0 | 0
Siemens NH-2-355 | Siemens NH-2-355 | 355 | [4800.0, 120.0, 6.0, 0.1, 0.004] | 0 | 0 | [650.0, 1116.27, 2350.0, 5840.0, 12790.0] | 0 | 0
Siemens NH-2-400 | Siemens NH-2-400 | 400 | [4800.0, 120.0, 7.0, 0.1, 0.004] | 0 | 0 | [720.0, 1350.0, 2800.0, 6500.0, 15000.0] | 0 | 0
Siemens NH-2-425 | Siemens NH-2-425 | 425 | [4800.0, 120.0, 7.0, 0.1, 0.004] | 0 | 0 | [850.0, 1500.0, 3050.0, 7500.0, 16500.0] | 0 | 0
Siemens NH-2-630 | Siemens NH-2-630 | 630 | [4800.0, 120.0, 7.0, 0.1, 0.004] | 0 | 0 | [1200.0, 2000.0, 4800.0, 12000.0, 26000.0] | 0 | 0

## res_bus
| vm_pu | va_degree | p_mw | q_mvar
0 | 0.99066 | 0.0039572 | 0.11115 | 0.053831
1 | 0.99068 | 0.0040896 | 0 | 0
2 | 0.99005 | -0.00019049 | 0.14263 | 0.069079
3 | 0.99078 | 0.003281 | 0 | 0
4 | 0.99212 | -0.0064115 | 0 | 0
5 | 0.99064 | 0.0042793 | 0.14884 | 0.072086
6 | 0.99395 | -0.014426 | 0.15127 | 0.073265
7 | 0.99396 | -0.014511 | 0 | 0
8 | 0.99399 | -0.014829 | 0 | 0
9 | 0.99988 | -0.00074513 | 0 | 0
10 | 0.99849 | -0.0090074 | 0 | 0
11 | 1 | 0 | -8.2693 | -3.5765
12 | 0.99394 | -0.014475 | 0 | 0
13 | 0.99424 | -0.016589 | 0.15201 | 0.073622
14 | 0.9921 | -0.0062739 | 0.14068 | 0.068135
15 | 0.99286 | -0.011739 | 0 | 0
16 | 0.99282 | -0.011422 | 0 | 0
17 | 0.99318 | -0.0089762 | 0.15892 | 0.076969
18 | 0.99281 | -0.011364 | 0.11451 | 0.055458
19 | 0.99325 | -0.0094867 | 0 | 0
20 | 0.99352 | -0.011429 | 0 | 0
21 | 0.99368 | -0.012563 | 0.15324 | 0.074219
22 | 0.99597 | -0.0020643 | 0.071158 | 0.034463
23 | 0.99035 | 0.0017307 | 0 | 0
24 | 0.98817 | 0.018052 | 0 | 0
25 | 0.98816 | 0.018135 | 0.157 | 0.076039
26 | 0.98642 | 0.0037251 | 0 | 0
27 | 0.98392 | 0.023468 | 0 | 0
28 | 0.98396 | 0.023088 | 0.10193 | 0.049368
29 | 0.98389 | 0.023736 | 0.10754 | 0.052083
30 | 0.98374 | 0.022075 | 0.07329 | 0.035496
31 | 0.98262 | 0.021768 | 0.076194 | 0.036902
32 | 0.98261 | 0.021805 | 0 | 0
33 | 0.98264 | 0.021961 | 0 | 0
34 | 0.9827 | 0.021536 | 0 | 0
35 | 0.98259 | 0.021998 | 0 | 0
36 | 0.9827 | 0.021526 | 0.12647 | 0.061251
37 | 0.98258 | 0.021928 | 0.093068 | 0.045075
38 | 0.98279 | 0.02228 | 0 | 0
39 | 0.98281 | 0.022164 | 0 | 0
40 | 0.98277 | 0.022168 | 0.15607 | 0.075586
41 | 0.98282 | 0.022042 | 0.14891 | 0.072122
42 | 0.98284 | 0.021885 | 0 | 0
43 | 0.98346 | 0.024297 | 0.087256 | 0.04226
44 | 0.98347 | 0.024269 | 0 | 0
45 | 0.98348 | 0.024123 | 0 | 0
46 | 0.98349 | 0.024116 | 0.10851 | 0.052553
47 | 0.98349 | 0.02407 | 0 | 0
48 | 0.98353 | 0.023739 | 0 | 0
49 | 0.98366 | 0.022664 | 0 | 0
50 | 0.98347 | 0.023238 | 0.066521 | 0.032218
51 | 0.98292 | 0.021193 | 0 | 0
52 | 0.98301 | 0.021828 | 0.085592 | 0.041454
53 | 0.98314 | 0.020747 | 0 | 0
54 | 0.98386 | 0.023674 | 0.16103 | 0.077991
55 | 0.98388 | 0.02381 | 0 | 0
56 | 0.99646 | -0.0057107 | 0 | 0
57 | 0.99749 | -0.013178 | 0 | 0
58 | 0.99822 | -0.0070345 | 0.32375 | 0.1568
59 | 0.98847 | -0.219 | 0.26238 | 0.12707
60 | 0.98852 | -0.21868 | 0 | 0
61 | 0.99016 | -0.19809 | 0 | 0
62 | 0.98769 | -0.22891 | 0 | 0
63 | 0.98711 | -0.20761 | 0 | 0
64 | 0.99011 | -0.19766 | 0 | 0
65 | 0.99047 | -0.19414 | 0.17411 | 0.084323
66 | 0.9901 | -0.19756 | 0.089286 | 0.043243
67 | 0.9901 | -0.19757 | 0.11136 | 0.053933
68 | 0.98768 | -0.2288 | 0.19595 | 0.094901
69 | 0.98703 | -0.24642 | 0 | 0
70 | 0.9871 | -0.20753 | 0.31433 | 0.15223
71 | 0.98707 | -0.20723 | 0 | 0
72 | 0.98684 | -0.20536 | 0 | 0
73 | 0.98677 | -0.20478 | 0 | 0
74 | 0.98682 | -0.20517 | 0.37595 | 0.18208
75 | 0.98669 | -0.20413 | 0 | 0
76 | 0.98667 | -0.20426 | 0.20136 | 0.097523
77 | 0.98677 | -0.20476 | 0.089382 | 0.04329
78 | 0.99658 | -0.030121 | 0.20561 | 0.099582
79 | 0.99706 | -0.017354 | 0 | 0
80 | 0.99056 | -0.19299 | 0 | 0
81 | 0.99798 | -0.012043 | 0 | 0
82 | 0.99797 | -0.011958 | 0.14716 | 0.071275
83 | 0.99824 | -0.0072213 | 0 | 0
84 | 0.99848 | -0.0090003 | 0.10245 | 0.049621
85 | 0.98634 | -0.25488 | 0.35091 | 0.16995
86 | 0.98635 | -0.25496 | 0 | 0
87 | 0.98639 | -0.25535 | 0 | 0
88 | 0.98639 | -0.25538 | 0.36223 | 0.17544
89 | 0.98575 | -0.26353 | 0.1164 | 0.056375
90 | 0.98577 | -0.26339 | 0 | 0
91 | 0.98577 | -0.26336 | 0.14277 | 0.069145
92 | 0.98626 | -0.25737 | 0 | 0
93 | 0.98562 | -0.26714 | 0.37044 | 0.17941
94 | 0.98611 | -0.2561 | 0 | 0
95 | 0.98626 | -0.25731 | 0.30233 | 0.14643
96 | 0.98607 | -0.25576 | 0 | 0
97 | 0.98609 | -0.25592 | 0.15344 | 0.074314
98 | 0.9864 | -0.25547 | 0 | 0
99 | 0.9865 | -0.25299 | 0 | 0
100 | 0.98627 | -0.25723 | 0 | 0
101 | 0.98703 | -0.24635 | 0.22049 | 0.10679
102 | 0.98603 | -0.256 | 0.20474 | 0.09916
103 | 0.98427 | 0.020576 | 0 | 0
104 | 0.98608 | -0.25587 | 0 | 0
105 | 0.98608 | -0.25585 | 0.10117 | 0.048997
106 | 0.98311 | 0.020936 | 0 | 0
107 | 0.98312 | 0.020649 | 0.12566 | 0.060858
108 | 0.98641 | 0.0038149 | 0.13605 | 0.065891
109 | 0.98639 | 0.003713 | 0.091742 | 0.044433
110 | 0.99997 | 149.9981 | 0 | 0

## res_line
| p_from_mw | q_from_mvar | p_to_mw | q_to_mvar | pl_mw | ql_mvar | i_from_ka | i_to_ka | i_ka | vm_from_pu | va_from_degree | vm_to_pu | va_to_degree | loading_percent
0 | -0.25386 | -0.12037 | 0.25387 | 0.12032 | 4.719e-06 | -4.3348e-05 | 0.0081868 | 0.0081862 | 0.0081868 | 0.99066 | 0.0039572 | 0.99068 | 0.0040896 | 3.8985
1 | 0.14271 | 0.066534 | -0.14263 | -0.069079 | 8.3792e-05 | -0.0025448 | 0.0045884 | 0.0046209 | 0.0046209 | 0.99066 | 0.0039572 | 0.99005 | -0.00019049 | 2.2004
2 | -0.25387 | -0.12032 | 0.25389 | 0.1133 | 2.6558e-05 | -0.0070234 | 0.0081862 | 0.0081006 | 0.0081862 | 0.99068 | 0.0040896 | 0.99078 | 0.003281 | 3.721
3 | -2.3189 | -1.0218 | 2.3222 | 1.0121 | 0.0033042 | -0.0096938 | 0.073833 | 0.073708 | 0.073833 | 0.99078 | 0.003281 | 0.99212 | -0.0064115 | 33.5603
4 | 2.065 | 0.90854 | -2.0647 | -0.90966 | 0.00029902 | -0.0011259 | 0.065732 | 0.065747 | 0.065747 | 0.99078 | 0.003281 | 0.99064 | 0.0042793 | 29.8848
5 | -2.4629 | -1.0783 | 2.4648 | 1.0733 | 0.0019483 | -0.0050351 | 0.07823 | 0.078165 | 0.07823 | 0.99212 | -0.0064115 | 0.99286 | -0.011739 | 35.5591
6 | 0.14068 | 0.066171 | -0.14068 | -0.068135 | 2.2962e-06 | -0.001964 | 0.0045236 | 0.0045483 | 0.0045483 | 0.99212 | -0.0064115 | 0.9921 | -0.0062739 | 2.0674
7 | 1.9159 | 0.83758 | -1.9153 | -0.83733 | 0.00053647 | 0.00024104 | 0.060931 | 0.060932 | 0.060932 | 0.99064 | 0.0042793 | 0.99035 | 0.0017307 | 29.0152
8 | -0.15127 | -0.073265 | 0.15127 | 0.072148 | 1.5022e-06 | -0.0011166 | 0.0048816 | 0.0048676 | 0.0048816 | 0.99395 | -0.014426 | 0.99396 | -0.014511 | 2.2189
9 | -0.15127 | -0.072148 | 0.15128 | 0.067499 | 6.1628e-06 | -0.0046489 | 0.0048676 | 0.004811 | 0.0048676 | 0.99396 | -0.014511 | 0.99399 | -0.014829 | 2.2125
10 | 2.8947 | 1.2679 | -2.8946 | -1.2682 | 0.00015041 | -0.00027089 | 0.091778 | 0.091782 | 0.091782 | 0.99399 | -0.014829 | 0.99394 | -0.014475 | 41.7191
11 | -3.046 | -1.3354 | 3.0468 | 1.3341 | 0.00078853 | -0.0012602 | 0.096589 | 0.096572 | 0.096589 | 0.99399 | -0.014829 | 0.99424 | -0.016589 | 43.9042
12 | 8.2543 | 3.5683 | -8.2433 | -3.5951 | 0.010969 | -0.026811 | 0.25963 | 0.26 | 0.26 | 0.99988 | -0.00074513 | 0.99849 | -0.0090074 | 40.7531
13 | -8.2543 | -3.5683 | 8.2553 | 3.566 | 0.0009727 | -0.0023866 | 0.25963 | 0.25959 | 0.25963 | 0.99988 | -0.00074513 | 1 | 0 | 40.6936
14 | 3.6074 | 1.5949 | -3.6065 | -1.5959 | 0.00092283 | -0.00099115 | 0.11403 | 0.11405 | 0.11405 | 0.99849 | -0.0090074 | 0.99824 | -0.0072213 | 51.8407
15 | 0.10245 | 0.049481 | -0.10245 | -0.049621 | 8.4462e-08 | -0.0001391 | 0.0032894 | 0.0032912 | 0.0032912 | 0.99849 | -0.0090074 | 0.99848 | -0.0090003 | 1.496
16 | 4.5334 | 1.9507 | -4.5312 | -1.9712 | 0.0021854 | -0.020481 | 0.14269 | 0.14294 | 0.14294 | 0.99849 | -0.0090074 | 0.99798 | -0.012043 | 22.4037
17 | 2.8946 | 1.2682 | -2.8937 | -1.2696 | 0.00081227 | -0.0014619 | 0.091782 | 0.091802 | 0.091802 | 0.99394 | -0.014475 | 0.99368 | -0.012563 | 41.7282
18 | -3.1988 | -1.4078 | 3.204 | 1.4107 | 0.0052038 | 0.0029242 | 0.10147 | 0.10147 | 0.10147 | 0.99424 | -0.016589 | 0.99597 | -0.0020643 | 48.3202
19 | 0.11451 | 0.047731 | -0.11451 | -0.054453 | 5.0687e-06 | -0.0067214 | 0.0036071 | 0.0036867 | 0.0036867 | 0.99286 | -0.011739 | 0.99282 | -0.011422 | 1.6758
20 | -2.5793 | -1.121 | 2.5801 | 1.1214 | 0.00077121 | 0.00040686 | 0.081771 | 0.08177 | 0.081771 | 0.99286 | -0.011739 | 0.99318 | -0.0089762 | 38.9387
21 | 0.11451 | 0.054453 | -0.11451 | -0.055458 | 7.7748e-07 | -0.0010047 | 0.0036867 | 0.0036993 | 0.0036993 | 0.99282 | -0.011422 | 0.99281 | -0.011364 | 1.6815
22 | -2.739 | -1.1984 | 2.7392 | 1.198 | 0.00020649 | -0.00042121 | 0.086899 | 0.086893 | 0.086899 | 0.99318 | -0.0089762 | 0.99325 | -0.0094867 | 39.4994
23 | -2.7392 | -1.198 | 2.74 | 1.1964 | 0.00078801 | -0.0016087 | 0.086893 | 0.086872 | 0.086893 | 0.99325 | -0.0094867 | 0.99352 | -0.011429 | 39.4969
24 | -2.74 | -1.1964 | 2.7405 | 1.1954 | 0.00046181 | -0.00094365 | 0.086872 | 0.086859 | 0.086872 | 0.99352 | -0.011429 | 0.99368 | -0.012563 | 39.4871
25 | -3.2751 | -1.4451 | 3.2769 | 1.4428 | 0.0017274 | -0.0023365 | 0.10376 | 0.10373 | 0.10376 | 0.99597 | -0.0020643 | 0.99646 | -0.0057107 | 47.1631
26 | 1.9153 | 0.83733 | -1.9109 | -0.85695 | 0.0044588 | -0.019613 | 0.060932 | 0.061179 | 0.061179 | 0.99035 | 0.0017307 | 0.98817 | 0.018052 | 27.8088
27 | 0.157 | 0.075019 | -0.157 | -0.076039 | 1.5139e-06 | -0.0010201 | 0.0050832 | 0.0050962 | 0.0050962 | 0.98817 | 0.018052 | 0.98816 | 0.018135 | 2.3164
28 | 1.7539 | 0.78193 | -1.751 | -0.78071 | 0.00291 | 0.0012189 | 0.056098 | 0.056105 | 0.056105 | 0.98817 | 0.018052 | 0.98642 | 0.0037251 | 26.7166
29 | 0.22779 | 0.10947 | -0.22779 | -0.11022 | 2.3687e-06 | -0.00075182 | 0.0073962 | 0.0074058 | 0.0074058 | 0.98642 | 0.0037251 | 0.98641 | 0.0038149 | 3.3663
30 | 1.5232 | 0.67124 | -1.5196 | -0.69581 | 0.0035226 | -0.024572 | 0.048712 | 0.04902 | 0.04902 | 0.98642 | 0.0037251 | 0.98427 | 0.020576 | 22.2816
31 | -1.4171 | -0.65043 | 1.4172 | 0.64987 | 7.0234e-05 | -0.00056031 | 0.045748 | 0.045741 | 0.045748 | 0.98392 | 0.023468 | 0.98396 | 0.023088 | 20.7947
32 | 0.26858 | 0.12718 | -0.26857 | -0.12912 | 8.5589e-06 | -0.0019413 | 0.0087188 | 0.0087434 | 0.0087434 | 0.98392 | 0.023468 | 0.98389 | 0.023736 | 3.9743
33 | 1.1486 | 0.52325 | -1.1484 | -0.52322 | 0.00019744 | 3.0293e-05 | 0.03703 | 0.037031 | 0.037031 | 0.98392 | 0.023468 | 0.98374 | 0.022075 | 17.634
34 | -1.5192 | -0.69924 | 1.5196 | 0.69581 | 0.00049642 | -0.0034279 | 0.049063 | 0.04902 | 0.049063 | 0.98396 | 0.023088 | 0.98427 | 0.020576 | 22.3015
35 | 0.16104 | 0.07704 | -0.16103 | -0.077915 | 1.3898e-06 | -0.0008748 | 0.0052377 | 0.0052488 | 0.0052488 | 0.98389 | 0.023736 | 0.98388 | 0.02381 | 2.3858
36 | 1.0751 | 0.48772 | -1.075 | -0.48892 | 8.4648e-05 | -0.0011951 | 0.034643 | 0.034657 | 0.034657 | 0.98374 | 0.022075 | 0.98366 | 0.022664 | 15.7533
37 | 0.093072 | 0.039513 | -0.093071 | -0.040567 | 5.413e-07 | -0.0010548 | 0.0029705 | 0.0029827 | 0.0029827 | 0.98262 | 0.021768 | 0.98261 | 0.021805 | 1.3558
38 | -0.16927 | -0.076415 | 0.16927 | 0.076332 | 3.9261e-06 | -8.2885e-05 | 0.005456 | 0.005455 | 0.005456 | 0.98262 | 0.021768 | 0.98264 | 0.021961 | 2.5981
39 | 0.093071 | 0.040567 | -0.093069 | -0.045006 | 2.328e-06 | -0.0044381 | 0.0029827 | 0.0030372 | 0.0030372 | 0.98261 | 0.021805 | 0.98259 | 0.021998 | 1.3805
40 | -0.16927 | -0.076332 | 0.16928 | 0.069838 | 1.1037e-05 | -0.0064941 | 0.005455 | 0.0053793 | 0.005455 | 0.98264 | 0.021961 | 0.9827 | 0.021536 | 2.4795
41 | -0.16928 | -0.069838 | 0.16928 | 0.06967 | 2.8167e-07 | -0.0001681 | 0.0053793 | 0.0053774 | 0.0053793 | 0.9827 | 0.021536 | 0.9827 | 0.021526 | 2.4451
42 | 0.093069 | 0.045006 | -0.093068 | -0.045075 | 9.9701e-07 | -6.9273e-05 | 0.0030372 | 0.0030381 | 0.0030381 | 0.98259 | 0.021998 | 0.98258 | 0.021928 | 1.4467
43 | -0.29575 | -0.13092 | 0.29577 | 0.13076 | 2.5291e-05 | -0.0001655 | 0.009501 | 0.0094988 | 0.009501 | 0.9827 | 0.021526 | 0.98279 | 0.02228 | 4.5243
44 | -0.45184 | -0.20628 | 0.45185 | 0.20571 | 6.9559e-06 | -0.00056272 | 0.01459 | 0.014583 | 0.01459 | 0.98279 | 0.02228 | 0.98281 | 0.022164 | 6.6316
45 | 0.15607 | 0.075522 | -0.15607 | -0.075586 | 2.6429e-06 | -6.4281e-05 | 0.0050927 | 0.0050936 | 0.0050936 | 0.98279 | 0.02228 | 0.98277 | 0.022168 | 2.4255
46 | -0.45185 | -0.20571 | 0.45186 | 0.20512 | 7.3654e-06 | -0.00059645 | 0.014583 | 0.014575 | 0.014583 | 0.98281 | 0.022164 | 0.98282 | 0.022042 | 6.6285
47 | -0.60077 | -0.27724 | 0.60078 | 0.27669 | 1.2142e-05 | -0.00055197 | 0.019434 | 0.019427 | 0.019434 | 0.98282 | 0.022042 | 0.98284 | 0.021885 | 8.8337
48 | -0.60078 | -0.27669 | 0.60084 | 0.27422 | 5.4261e-05 | -0.0024718 | 0.019427 | 0.019397 | 0.019427 | 0.98284 | 0.021885 | 0.98292 | 0.021193 | 8.8306
49 | -0.087256 | -0.04226 | 0.087256 | 0.041652 | 2.8396e-07 | -0.00060809 | 0.0028458 | 0.0028381 | 0.0028458 | 0.98346 | 0.024297 | 0.98347 | 0.024269 | 1.2935
50 | -0.087256 | -0.041652 | 0.087258 | 0.03798 | 1.6826e-06 | -0.0036719 | 0.0028381 | 0.0027933 | 0.0028381 | 0.98347 | 0.024269 | 0.98348 | 0.024123 | 1.29
51 | -0.087258 | -0.03798 | 0.087258 | 0.037783 | 8.8808e-08 | -0.00019706 | 0.0027933 | 0.002791 | 0.0027933 | 0.98348 | 0.024123 | 0.98349 | 0.024116 | 1.2697
52 | -0.19577 | -0.090336 | 0.19577 | 0.089831 | 1.1681e-06 | -0.0005047 | 0.0063285 | 0.0063223 | 0.0063285 | 0.98349 | 0.024116 | 0.98349 | 0.02407 | 2.8766
53 | -0.19577 | -0.089831 | 0.19578 | 0.085943 | 8.9222e-06 | -0.0038879 | 0.0063223 | 0.0062755 | 0.0063223 | 0.98349 | 0.02407 | 0.98353 | 0.023739 | 2.8738
54 | -1.0748 | -0.49108 | 1.075 | 0.48892 | 0.00015296 | -0.0021563 | 0.034684 | 0.034657 | 0.034684 | 0.98353 | 0.023739 | 0.98366 | 0.022664 | 15.7655
55 | 0.87906 | 0.40513 | -0.87901 | -0.40514 | 5.6323e-05 | -9.9479e-06 | 0.02841 | 0.02841 | 0.02841 | 0.98353 | 0.023739 | 0.98347 | 0.023238 | 13.5286
56 | 0.81249 | 0.37292 | -0.81223 | -0.373 | 0.00025567 | -8.0373e-05 | 0.026241 | 0.026244 | 0.026244 | 0.98347 | 0.023238 | 0.98314 | 0.020747 | 12.4971
57 | -0.60084 | -0.27422 | 0.60088 | 0.27416 | 4.7357e-05 | -5.1829e-05 | 0.019397 | 0.019396 | 0.019397 | 0.98292 | 0.021193 | 0.98301 | 0.021828 | 9.2366
58 | -0.68648 | -0.31562 | 0.68656 | 0.31282 | 8.0281e-05 | -0.0027991 | 0.022188 | 0.022154 | 0.022188 | 0.98301 | 0.021828 | 0.98311 | 0.020936 | 10.0855
59 | 0.12566 | 0.060788 | -0.12566 | -0.060858 | 1.8638e-06 | -7.0665e-05 | 0.0040987 | 0.0040996 | 0.0040996 | 0.98314 | 0.020747 | 0.98312 | 0.020649 | 1.9522
60 | 0.68657 | 0.31222 | -0.68656 | -0.31282 | 1.7238e-05 | -0.00060223 | 0.022146 | 0.022154 | 0.022154 | 0.98314 | 0.020747 | 0.98311 | 0.020936 | 10.0698
61 | -0.16103 | -0.077991 | 0.16103 | 0.077915 | 3.3213e-06 | -7.6096e-05 | 0.0052498 | 0.0052488 | 0.0052498 | 0.98386 | 0.023674 | 0.98388 | 0.02381 | 2.4999
62 | -3.2769 | -1.4428 | 3.2804 | 1.438 | 0.0035727 | -0.0048473 | 0.10373 | 0.10366 | 0.10373 | 0.99646 | -0.0057107 | 0.99749 | -0.013178 | 47.1479
63 | -3.2804 | -1.438 | 3.2827 | 1.4392 | 0.0022316 | 0.0012593 | 0.10366 | 0.10366 | 0.10366 | 0.99749 | -0.013178 | 0.99822 | -0.0070345 | 49.3603
64 | -3.6064 | -1.596 | 3.6065 | 1.5959 | 9.6341e-05 | -0.00010342 | 0.11405 | 0.11405 | 0.11405 | 0.99822 | -0.0070345 | 0.99824 | -0.0072213 | 51.8414
65 | -0.26238 | -0.12707 | 0.26239 | 0.12697 | 1.2772e-05 | -0.00010738 | 0.0085139 | 0.0085124 | 0.0085139 | 0.98847 | -0.219 | 0.98852 | -0.21868 | 4.0542
66 | -3.771 | -1.6725 | 3.7766 | 1.6495 | 0.0056515 | -0.023038 | 0.12047 | 0.12015 | 0.12047 | 0.98852 | -0.21868 | 0.99016 | -0.19809 | 33.2786
67 | 2.5259 | 1.1164 | -2.5239 | -1.1354 | 0.0019244 | -0.01906 | 0.080645 | 0.080888 | 0.080888 | 0.98852 | -0.21868 | 0.98769 | -0.22891 | 22.3449
68 | 0.98275 | 0.4292 | -0.98126 | -0.45496 | 0.0014868 | -0.025755 | 0.031317 | 0.031631 | 0.031631 | 0.98852 | -0.21868 | 0.98711 | -0.20761 | 14.3776
69 | 0.20066 | 0.088533 | -0.20065 | -0.09339 | 1.1437e-05 | -0.0048571 | 0.0063942 | 0.0064527 | 0.0064527 | 0.99016 | -0.19809 | 0.99011 | -0.19766 | 2.933
70 | -3.9773 | -1.738 | 3.9784 | 1.7339 | 0.0011244 | -0.0040763 | 0.12654 | 0.12649 | 0.12654 | 0.99016 | -0.19809 | 0.99047 | -0.19414 | 34.9568
71 | 0.19595 | 0.093797 | -0.19595 | -0.094901 | 2.5572e-06 | -0.0011035 | 0.0063494 | 0.0063634 | 0.0063634 | 0.98769 | -0.22891 | 0.98768 | -0.2288 | 2.8924
72 | 2.328 | 1.0416 | -2.3268 | -1.0405 | 0.0012255 | 0.0011074 | 0.074541 | 0.074544 | 0.074544 | 0.98769 | -0.22891 | 0.98703 | -0.24642 | 21.2984
73 | 0.98126 | 0.45496 | -0.98125 | -0.45511 | 9.2528e-06 | -0.00015841 | 0.031631 | 0.031633 | 0.031633 | 0.98711 | -0.20761 | 0.9871 | -0.20753 | 14.3785
74 | 0.089287 | 0.041029 | -0.089286 | -0.043243 | 1.0464e-06 | -0.0022138 | 0.002865 | 0.0028925 | 0.0028925 | 0.99011 | -0.19766 | 0.9901 | -0.19756 | 1.3148
75 | 0.11136 | 0.052361 | -0.11136 | -0.053933 | 1.1611e-06 | -0.0015725 | 0.0035878 | 0.0036076 | 0.0036076 | 0.99011 | -0.19766 | 0.9901 | -0.19757 | 1.6398
76 | -4.1525 | -1.8183 | 4.1529 | 1.8171 | 0.00034385 | -0.001123 | 0.13212 | 0.1321 | 0.13212 | 0.99047 | -0.19414 | 0.99056 | -0.19299 | 36.4974
77 | 0.22049 | 0.1062 | -0.22049 | -0.10679 | 1.7207e-06 | -0.00058409 | 0.0071577 | 0.0071651 | 0.0071651 | 0.98703 | -0.24642 | 0.98703 | -0.24635 | 3.2569
78 | 2.1063 | 0.9343 | -2.1052 | -0.9493 | 0.0010369 | -0.014993 | 0.06739 | 0.067578 | 0.067578 | 0.98703 | -0.24642 | 0.9865 | -0.25299 | 18.668
79 | 0.66693 | 0.30288 | -0.6669 | -0.3039 | 2.7027e-05 | -0.0010177 | 0.021421 | 0.021434 | 0.021434 | 0.9871 | -0.20753 | 0.98707 | -0.20723 | 9.7426
80 | 0.6669 | 0.3039 | -0.66674 | -0.30993 | 0.00016104 | -0.006038 | 0.021434 | 0.021508 | 0.021508 | 0.98707 | -0.20723 | 0.98684 | -0.20536 | 9.7764
81 | 0.29079 | 0.12881 | -0.29076 | -0.13337 | 2.2794e-05 | -0.0045531 | 0.0093034 | 0.0093582 | 0.0093582 | 0.98684 | -0.20536 | 0.98677 | -0.20478 | 4.2537
82 | 0.37596 | 0.18112 | -0.37595 | -0.18208 | 8.2242e-06 | -0.00095782 | 0.012207 | 0.01222 | 0.01222 | 0.98684 | -0.20536 | 0.98682 | -0.20517 | 5.5543
83 | 0.089382 | 0.042708 | -0.089382 | -0.04329 | 2.8108e-07 | -0.00058128 | 0.002898 | 0.0029054 | 0.0029054 | 0.98677 | -0.20478 | 0.98677 | -0.20476 | 1.3206
84 | 0.20138 | 0.090658 | -0.20136 | -0.097461 | 1.653e-05 | -0.0068031 | 0.0064608 | 0.006545 | 0.006545 | 0.98677 | -0.20478 | 0.98669 | -0.20413 | 2.975
85 | 0.20136 | 0.097461 | -0.20136 | -0.097523 | 4.2476e-06 | -6.2012e-05 | 0.006545 | 0.0065459 | 0.0065459 | 0.98669 | -0.20413 | 0.98667 | -0.20426 | 3.1171
86 | -4.3785 | -1.9381 | 4.3802 | 1.9399 | 0.0016649 | 0.0017866 | 0.1387 | 0.1387 | 0.1387 | 0.99658 | -0.030121 | 0.99706 | -0.017354 | 39.6285
87 | 4.1729 | 1.8385 | -4.1529 | -1.8171 | 0.020028 | 0.021357 | 0.13209 | 0.1321 | 0.1321 | 0.99658 | -0.030121 | 0.99056 | -0.19299 | 37.7441
88 | -4.3802 | -1.9399 | 4.3841 | 1.9011 | 0.0038785 | -0.03875 | 0.1387 | 0.13822 | 0.1387 | 0.99706 | -0.017354 | 0.99798 | -0.012043 | 21.7396
89 | 0.14717 | 0.070107 | -0.14716 | -0.071275 | 1.4622e-06 | -0.0011674 | 0.0047153 | 0.0047299 | 0.0047299 | 0.99798 | -0.012043 | 0.99797 | -0.011958 | 2.1499
90 | -0.35091 | -0.16995 | 0.35091 | 0.16952 | 3.2449e-06 | -0.00043283 | 0.011411 | 0.011406 | 0.011411 | 0.98634 | -0.25488 | 0.98635 | -0.25496 | 5.1869
91 | -0.35091 | -0.16952 | 0.35093 | 0.16733 | 1.6358e-05 | -0.0021885 | 0.011406 | 0.011378 | 0.011406 | 0.98635 | -0.25496 | 0.98639 | -0.25535 | 5.1844
92 | -0.35093 | -0.16733 | 0.35093 | 0.16721 | 9.0944e-07 | -0.00012199 | 0.011378 | 0.011376 | 0.011378 | 0.98639 | -0.25535 | 0.98639 | -0.25538 | 5.1718
93 | -0.71316 | -0.34265 | 0.71317 | 0.34239 | 8.0771e-06 | -0.00025979 | 0.023155 | 0.023152 | 0.023155 | 0.98639 | -0.25538 | 0.9864 | -0.25547 | 10.5251
94 | -0.1164 | -0.056375 | 0.1164 | 0.056266 | 2.4383e-06 | -0.00010918 | 0.0037875 | 0.0037861 | 0.0037875 | 0.98575 | -0.26353 | 0.98577 | -0.26339 | 1.8036
95 | 0.14277 | 0.068708 | -0.14277 | -0.069145 | 5.4194e-07 | -0.00043682 | 0.0046398 | 0.0046453 | 0.0046453 | 0.98577 | -0.26339 | 0.98577 | -0.26336 | 2.1115
96 | -0.62966 | -0.30403 | 0.62994 | 0.25649 | 0.00028158 | -0.047533 | 0.020476 | 0.019908 | 0.020476 | 0.98577 | -0.26339 | 0.98626 | -0.25737 | 5.6564
97 | 0.37049 | 0.17905 | -0.37044 | -0.17941 | 4.5363e-05 | -0.00036343 | 0.01205 | 0.012055 | 0.012055 | 0.98577 | -0.26339 | 0.98562 | -0.26714 | 3.4444
98 | 0.45944 | 0.21041 | -0.45937 | -0.2162 | 7.3431e-05 | -0.0057886 | 0.014791 | 0.014862 | 0.014862 | 0.98626 | -0.25737 | 0.98611 | -0.2561 | 6.7557
99 | -1.0894 | -0.4669 | 1.0894 | 0.46665 | 4.4743e-06 | -0.00025363 | 0.034691 | 0.034688 | 0.034691 | 0.98626 | -0.25737 | 0.98626 | -0.25731 | 9.5832
100 | 0.20476 | 0.095717 | -0.20475 | -0.099055 | 8.4642e-06 | -0.0033386 | 0.0066166 | 0.0066586 | 0.0066586 | 0.98611 | -0.2561 | 0.98607 | -0.25576 | 3.0267
101 | 0.25461 | 0.12048 | -0.25461 | -0.1219 | 5.5652e-06 | -0.0014187 | 0.0082459 | 0.0082638 | 0.0082638 | 0.98611 | -0.2561 | 0.98609 | -0.25592 | 3.7563
102 | -1.3917 | -0.61307 | 1.3917 | 0.61279 | 8.1941e-06 | -0.00027979 | 0.044512 | 0.044509 | 0.044512 | 0.98626 | -0.25731 | 0.98627 | -0.25723 | 12.2962
103 | 0.20475 | 0.099055 | -0.20474 | -0.09916 | 7.4173e-06 | -0.00010432 | 0.0066586 | 0.00666 | 0.00666 | 0.98607 | -0.25576 | 0.98603 | -0.256 | 3.1714
104 | 0.10117 | 0.047583 | -0.10117 | -0.048507 | 5.7127e-07 | -0.00092401 | 0.0032729 | 0.0032845 | 0.0032845 | 0.98609 | -0.25592 | 0.98608 | -0.25587 | 1.493
105 | 1.3919 | 0.60677 | -1.3917 | -0.61279 | 0.00017588 | -0.0060171 | 0.044437 | 0.044509 | 0.044509 | 0.9864 | -0.25547 | 0.98627 | -0.25723 | 12.2953
106 | -2.1051 | -0.94916 | 2.1052 | 0.9493 | 0.00015844 | 0.00013501 | 0.067579 | 0.067578 | 0.067579 | 0.9864 | -0.25547 | 0.9865 | -0.25299 | 19.3082
107 | 0.10117 | 0.048507 | -0.10117 | -0.048997 | 3.0483e-07 | -0.00049037 | 0.0032845 | 0.0032907 | 0.0032907 | 0.98608 | -0.25587 | 0.98608 | -0.25585 | 1.4958
108 | 0.091744 | 0.04433 | -0.091742 | -0.044433 | 1.4115e-06 | -0.00010256 | 0.0029819 | 0.0029832 | 0.0029832 | 0.98641 | 0.0038149 | 0.98639 | 0.003713 | 1.4206

## res_trafo
| p_hv_mw | q_hv_mvar | p_lv_mw | q_lv_mvar | pl_mw | ql_mvar | i_hv_ka | i_lv_ka | vm_hv_pu | va_hv_degree | vm_lv_pu | va_lv_degree | loading_percent
0 | 2.6518e-14 | 1.7507e-14 | 0.013999 | 0.0105 | 0.013999 | 0.0105 | 1.6678e-16 | 0.00050517 | 0.99997 | 149.9981 | 1 | 0 | 0.069998

## res_ext_grid
| p_mw | q_mvar
0 | 8.5028 | 3.6896

## res_load
| p_mw | q_mvar
0 | 0.11115 | 0.053831
1 | 0.14263 | 0.069079
2 | 0.14884 | 0.072086
3 | 0.15127 | 0.073265
4 | 0.23355 | 0.11311
5 | 0.15201 | 0.073622
6 | 0.14068 | 0.068135
7 | 0.15892 | 0.076969
8 | 0.11451 | 0.055458
9 | 0.15324 | 0.074219
10 | 0.071158 | 0.034463
11 | 0.157 | 0.076039
12 | 0.10193 | 0.049368
13 | 0.10754 | 0.052083
14 | 0.07329 | 0.035496
15 | 0.076194 | 0.036902
16 | 0.12647 | 0.061251
17 | 0.093068 | 0.045075
18 | 0.15607 | 0.075586
19 | 0.14891 | 0.072122
20 | 0.087256 | 0.04226
21 | 0.10851 | 0.052553
22 | 0.066521 | 0.032218
23 | 0.085592 | 0.041454
24 | 0.16103 | 0.077991
25 | 0.32375 | 0.1568
26 | 0.26238 | 0.12707
27 | 0.17411 | 0.084323
28 | 0.089286 | 0.043243
29 | 0.11136 | 0.053933
30 | 0.19595 | 0.094901
31 | 0.31433 | 0.15223
32 | 0.37595 | 0.18208
33 | 0.20136 | 0.097523
34 | 0.089382 | 0.04329
35 | 0.20561 | 0.099582
36 | 0.14716 | 0.071275
37 | 0.10245 | 0.049621
38 | 0.35091 | 0.16995
39 | 0.36223 | 0.17544
40 | 0.1164 | 0.056375
41 | 0.14277 | 0.069145
42 | 0.37044 | 0.17941
43 | 0.30233 | 0.14643
44 | 0.15344 | 0.074314
45 | 0.22049 | 0.10679
46 | 0.20474 | 0.09916
47 | 0.10117 | 0.048997
48 | 0.12566 | 0.060858
49 | 0.13605 | 0.065891
50 | 0.091742 | 0.044433

## dtypes
| element | column | dtype
0 | bus | name | object
1 | bus | vn_kv | float64
2 | bus | type | object
3 | bus | zone | object
4 | bus | in_service | bool
5 | load | name | object
6 | load | bus | uint32
7 | load | p_mw | float64
8 | load | q_mvar | float64
9 | load | const_z_percent | float64
10 | load | const_i_percent | float64
11 | load | sn_mva | float64
12 | load | scaling | float64
13 | load | in_service | bool
14 | load | type | object
15 | ext_grid | name | object
16 | ext_grid | bus | uint32
17 | ext_grid | vm_pu | float64
18 | ext_grid | va_degree | float64
19 | ext_grid | slack_weight | float64
20 | ext_grid | in_service | bool
21 | line | name | object
22 | line | std_type | object
23 | line | from_bus | uint32
24 | line | to_bus | uint32
25 | line | length_km | float64
26 | line | r_ohm_per_km | float64
27 | line | x_ohm_per_km | float64
28 | line | c_nf_per_km | float64
29 | line | g_us_per_km | float64
30 | line | max_i_ka | float64
31 | line | df | float64
32 | line | parallel | uint32
33 | line | type | object
34 | line | in_service | bool
35 | trafo | name | object
36 | trafo | std_type | object
37 | trafo | hv_bus | uint32
38 | trafo | lv_bus | uint32
39 | trafo | sn_mva | float64
40 | trafo | vn_hv_kv | float64
41 | trafo | vn_lv_kv | float64
42 | trafo | vk_percent | float64
43 | trafo | vkr_percent | float64
44 | trafo | pfe_kw | float64
45 | trafo | i0_percent | float64
46 | trafo | shift_degree | float64
47 | trafo | tap_side | object
48 | trafo | tap_neutral | int32
49 | trafo | tap_min | int32
50 | trafo | tap_max | int32
51 | trafo | tap_step_percent | float64
52 | trafo | tap_step_degree | float64
53 | trafo | tap_pos | int32
54 | trafo | tap_phase_shifter | bool
55 | trafo | parallel | uint32
56 | trafo | df | float64
57 | trafo | in_service | bool
58 | bus_geodata | x | float64
59 | bus_geodata | y | float64
60 | bus_geodata | coords | object
61 | res_bus | vm_pu | float64
62 | res_bus | va_degree | float64
63 | res_bus | p_mw | float64
64 | res_bus | q_mvar | float64
65 | res_line | p_from_mw | float64
66 | res_line | q_from_mvar | float64
67 | res_line | p_to_mw | float64
68 | res_line | q_to_mvar | float64
69 | res_line | pl_mw | float64
70 | res_line | ql_mvar | float64
71 | res_line | i_from_ka | float64
72 | res_line | i_to_ka | float64
73 | res_line | i_ka | float64
74 | res_line | vm_from_pu | float64
75 | res_line | va_from_degree | float64
76 | res_line | vm_to_pu | float64
77 | res_line | va_to_degree | float64
78 | res_line | loading_percent | float64
79 | res_trafo | p_hv_mw | float64
80 | res_trafo | q_hv_mvar | float64
81 | res_trafo | p_lv_mw | float64
82 | res_trafo | q_lv_mvar | float64
83 | res_trafo | pl_mw | float64
84 | res_trafo | ql_mvar | float64
85 | res_trafo | i_hv_ka | float64
86 | res_trafo | i_lv_ka | float64
87 | res_trafo | vm_hv_pu | float64
88 | res_trafo | va_hv_degree | float64
89 | res_trafo | vm_lv_pu | float64
90 | res_trafo | va_lv_degree | float64
91 | res_trafo | loading_percent | float64
92 | res_ext_grid | p_mw | float64
93 | res_ext_grid | q_mvar | float64
94 | res_load | p_mw | float64
95 | res_load | q_mvar | float64

## parameters
| version | format_version | converged | OPF_converged | name | f_hz | sn_mva
0 | 2.14.6 | 2.14.0 | TRUE | FALSE |  | 50 | 1