## bus
| name | vn_kv | type | zone | in_service
0 | bus_MV_138_2_node_278 | 20 | n |  | TRUE
1 | bus_MV_138_2_node_100 | 20 | n |  | TRUE
2 | bus_MV_138_2_node_53 | 20 | n |  | TRUE
3 | bus_MV_138_2_node_55 | 20 | n |  | TRUE
4 | bus_MV_138_2_node_87 | 20 | n |  | TRUE
5 | bus_MV_138_2_node_54 | 20 | n |  | TRUE
6 | bus_MV_138_2_node_56 | 20 | n |  | TRUE
7 | bus_MV_138_2_node_57 | 20 | n |  | TRUE
8 | bus_MV_138_2_node_88 | 20 | n |  | TRUE
9 | bus_MV_138_2_node_58 | 20 | n |  | TRUE
10 | bus_MV_138_2_node_59 | 20 | n |  | TRUE
11 | bus_MV_138_2_node_60 | 20 | n |  | TRUE
12 | bus_MV_138_2_node_68 | 20 | n |  | TRUE
13 | bus_MV_138_2_node_61 | 20 | n |  | TRUE
14 | bus_MV_138_2_node_63 | 20 | n |  | TRUE
15 | bus_MV_138_2_node_66 | 20 | n |  | TRUE
16 | bus_MV_138_2_node_64 | 20 | n |  | TRUE
17 | bus_MV_138_2_node_65 | 20 | n |  | TRUE
18 | bus_MV_138_2_node_95 | 20 | n |  | TRUE
19 | bus_MV_138_2_node_249 | 20 | n |  | TRUE
20 | bus_MV_138_2_node_84 | 20 | n |  | TRUE
21 | bus_MV_138_2_node_83 | 20 | n |  | TRUE
22 | bus_MV_138_2_node_69 | 20 | n |  | TRUE
23 | bus_MV_138_2_node_74 | 20 | n |  | TRUE
24 | bus_MV_138_2_node_70 | 20 | n |  | TRUE
25 | bus_MV_138_2_node_71 | 20 | n |  | TRUE
26 | bus_MV_138_2_node_72 | 20 | n |  | TRUE
27 | bus_MV_138_2_node_73 | 20 | n |  | TRUE
28 | bus_MV_138_2_node_75 | 20 | n |  | TRUE
29 | bus_MV_138_2_node_76 | 20 | n |  | TRUE
30 | bus_MV_138_2_node_85 | 20 | n |  | TRUE
31 | bus_MV_138_2_node_77 | 20 | n |  | TRUE
32 | bus_MV_138_2_node_78 | 20 | n |  | TRUE
33 | bus_MV_138_2_node_79 | 20 | n |  | TRUE
34 | bus_MV_138_2_node_80 | 20 | n |  | TRUE
35 | bus_MV_138_2_node_82 | 20 | n |  | TRUE
36 | bus_MV_138_2_node_101 | 20 | n |  | TRUE
37 | bus_MV_138_2_node_250 | 20 | n |  | TRUE
38 | bus_MV_138_2_node_98 | 20 | n |  | TRUE
39 | bus_MV_138_2_node_91 | 20 | n |  | TRUE
40 | bus_MV_138_2_node_90 | 20 | n |  | TRUE
41 | bus_MV_138_2_node_93 | 20 | n |  | TRUE
42 | bus_MV_138_2_node_92 | 20 | n |  | TRUE
43 | bus_MV_138_2_node_97 | 20 | n |  | TRUE
44 | bus_MV_138_2_node_99 | 20 | n |  | TRUE
45 | bus_MV_138_2_node_94 | 20 | n |  | TRUE
46 | bus_MV_138_2_node_96 | 20 | n |  | TRUE
47 | bus_MV_138_2_node_242 | 20 | n |  | TRUE
48 | bus_MV_138_2_node_243 | 20 | n |  | TRUE
49 | bus_HV_138_2_node_96 | 110 | n |  | TRUE

## load
| name | bus | p_mw | q_mvar | const_z_percent | const_i_percent | sn_mva | scaling | in_service | type
0 | MV_138_2_load_278 | 0 | 0.094497 | 0.045767 | 0 | 0 |  | 1 | TRUE | wye
1 | MV_138_2_load_100 | 1 | 0.14517 | 0.07031 | 0 | 0 |  | 1 | TRUE | wye
2 | MV_138_2_load_53 | 2 | 0.07025 | 0.034024 | 0 | 0 |  | 1 | TRUE | wye
3 | MV_138_2_load_55 | 3 | 0.072275 | 0.035004 | 0 | 0 |  | 1 | TRUE | wye
4 | MV_138_2_load_87 | 4 | 0.11746 | 0.056888 | 0 | 0 |  | 1 | TRUE | wye
5 | MV_138_2_load_56 | 6 | 0.10782 | 0.052218 | 0 | 0 |  | 1 | TRUE | wye
6 | MV_138_2_load_58 | 9 | 0.058084 | 0.028131 | 0 | 0 |  | 1 | TRUE | wye
7 | MV_138_2_load_60 | 11 | 0.13777 | 0.066727 | 0 | 0 |  | 1 | TRUE | wye
8 | MV_138_2_load_61 | 13 | 0.1426 | 0.069065 | 0 | 0 |  | 1 | TRUE | wye
9 | MV_138_2_load_95 | 18 | 0.15297 | 0.074088 | 0 | 0 |  | 1 | TRUE | wye
10 | MV_138_2_load_249 | 19 | 0.1223 | 0.059231 | 0 | 0 |  | 1 | TRUE | wye
11 | MV_138_2_load_83 | 21 | 0.10239 | 0.049589 | 0 | 0 |  | 1 | TRUE | wye
12 | MV_138_2_load_74 | 23 | 0.14803 | 0.071696 | 0 | 0 |  | 1 | TRUE | wye
13 | MV_138_2_load_70 | 24 | 0.14115 | 0.06836 | 0 | 0 |  | 1 | TRUE | wye
14 | MV_138_2_load_73 | 27 | 0.12905 | 0.062501 | 0 | 0 |  | 1 | TRUE | wye
15 | MV_138_2_load_75 | 28 | 0.10297 | 0.049871 | 0 | 0 |  | 1 | TRUE | wye
16 | MV_138_2_load_77 | 31 | 0.1518 | 0.073521 | 0 | 0 |  | 1 | TRUE | wye
17 | MV_138_2_load_82 | 35 | 0.1063 | 0.051483 | 0 | 0 |  | 1 | TRUE | wye
18 | MV_138_2_load_101 | 36 | 0.10153 | 0.049174 | 0 | 0 |  | 1 | TRUE | wye
19 | MV_138_2_load_250 | 37 | 0.14346 | 0.06948 | 0 | 0 |  | 1 | TRUE | wye
20 | MV_138_2_load_98 | 38 | 0.098002 | 0.047465 | 0 | 0 |  | 1 | TRUE | wye
21 | MV_138_2_load_90 | 40 | 0.14859 | 0.071964 | 0 | 0 |  | 1 | TRUE | wye
22 | MV_138_2_load_99 | 44 | 0.1402 | 0.0679 | 0 | 0 |  | 1 | TRUE | wye
23 | MV_138_2_load_94 | 45 | 0.11996 | 0.058099 | 0 | 0 |  | 1 | TRUE | wye
24 | MV_138_2_load_96 | 46 | 0.16006 | 0.07752 | 0 | 0 |  | 1 | TRUE | wye
25 | MV_138_2_load_243 | 48 | 0.053566 | 0.025943 | 0 | 0 |  | 1 | TRUE | wye

## ext_grid
| name | bus | vm_pu | va_degree | slack_weight | in_service
0 |  | 46 | 1 | 0 | 1 | TRUE

## line
| name | std_type | from_bus | to_bus | length_km | r_ohm_per_km | x_ohm_per_km | c_nf_per_km | g_us_per_km | max_i_ka | df | parallel | type | in_service
0 | MV_138_2_line_0 |  | 0 | 1 | 1.011 | 0.5939 | 0.372 | 9.5 | 0 | 0.21 | 1 | 1 | ol | TRUE
1 | MV_138_2_line_1 |  | 1 | 45 | 0.30034 | 0.5939 | 0.372 | 9.5 | 0 | 0.21 | 1 | 1 | ol | TRUE
2 | MV_138_2_line_2 |  | 2 | 3 | 0.028886 | 0.445 | 0.132 | 190 | 0 | 0.22 | 1 | 1 | cs | TRUE
3 | MV_138_2_line_3 |  | 2 | 4 | 0.29137 | 0.5939 | 0.372 | 9.5 | 0 | 0.21 | 1 | 1 | ol | TRUE
4 | MV_138_2_line_4 |  | 2 | 5 | 0.095047 | 0.5939 | 0.372 | 9.5 | 0 | 0.21 | 1 | 1 | ol | TRUE
5 | MV_138_2_line_5 |  | 5 | 6 | 0.080885 | 0.445 | 0.132 | 190 | 0 | 0.22 | 1 | 1 | cs | TRUE
6 | MV_138_2_line_6 |  | 6 | 7 | 0.12015 | 0.445 | 0.132 | 190 | 0 | 0.22 | 1 | 1 | cs | TRUE
7 | MV_138_2_line_7 |  | 7 | 8 | 0.53629 | 0.445 | 0.132 | 190 | 0 | 0.22 | 1 | 1 | cs | TRUE
8 | MV_138_2_line_8 |  | 8 | 38 | 0.062763 | 0.5939 | 0.372 | 9.5 | 0 | 0.21 | 1 | 1 | ol | TRUE
9 | MV_138_2_line_9 |  | 8 | 39 | 0.49192 | 0.5939 | 0.372 | 9.5 | 0 | 0.21 | 1 | 1 | ol | TRUE
10 | MV_138_2_line_10 |  | 9 | 10 | 0.034971 | 0.445 | 0.132 | 190 | 0 | 0.22 | 1 | 1 | cs | TRUE
11 | MV_138_2_line_11 |  | 10 | 11 | 0.067572 | 0.445 | 0.132 | 190 | 0 | 0.22 | 1 | 1 | cs | TRUE
12 | MV_138_2_line_12 |  | 11 | 12 | 0.089424 | 0.5939 | 0.372 | 9.5 | 0 | 0.21 | 1 | 1 | ol | TRUE
13 | MV_138_2_line_13 |  | 12 | 22 | 0.055889 | 0.445 | 0.132 | 190 | 0 | 0.22 | 1 | 1 | cs | TRUE
14 | MV_138_2_line_14 |  | 13 | 14 | 0.052917 | 0.445 | 0.132 | 190 | 0 | 0.22 | 1 | 1 | cs | TRUE
15 | MV_138_2_line_15 |  | 14 | 15 | 0.17229 | 0.445 | 0.132 | 190 | 0 | 0.22 | 1 | 1 | cs | TRUE
16 | MV_138_2_line_16 |  | 15 | 20 | 0.33649 | 0.445 | 0.132 | 190 | 0 | 0.22 | 1 | 1 | cs | TRUE
17 | MV_138_2_line_17 |  | 15 | 21 | 0.028787 | 0.445 | 0.132 | 190 | 0 | 0.22 | 1 | 1 | cs | TRUE
18 | MV_138_2_line_18 |  | 16 | 17 | 0.17168 | 0.445 | 0.132 | 190 | 0 | 0.22 | 1 | 1 | cs | TRUE
19 | MV_138_2_line_19 |  | 16 | 18 | 0.014684 | 0.445 | 0.132 | 190 | 0 | 0.22 | 1 | 1 | cs | TRUE
20 | MV_138_2_line_20 |  | 17 | 19 | 0.025745 | 0.445 | 0.132 | 190 | 0 | 0.22 | 1 | 1 | cs | TRUE
21 | MV_138_2_line_21 |  | 18 | 46 | 0.32308 | 0.5939 | 0.372 | 9.5 | 0 | 0.21 | 1 | 1 | ol | TRUE
22 | MV_138_2_line_22 |  | 19 | 30 | 0.018081 | 0.445 | 0.132 | 190 | 0 | 0.22 | 1 | 1 | cs | TRUE
23 | MV_138_2_line_23 |  | 20 | 37 | 0.087363 | 0.445 | 0.132 | 190 | 0 | 0.22 | 1 | 1 | cs | TRUE
24 | MV_138_2_line_24 |  | 20 | 24 | 0.21289 | 0.5939 | 0.372 | 9.5 | 0 | 0.21 | 1 | 1 | ol | TRUE
25 | MV_138_2_line_25 |  | 22 | 23 | 0.051445 | 0.445 | 0.132 | 190 | 0 | 0.22 | 1 | 1 | cs | TRUE
26 | MV_138_2_line_26 |  | 23 | 28 | 0.075667 | 0.445 | 0.132 | 190 | 0 | 0.22 | 1 | 1 | cs | TRUE
27 | MV_138_2_line_27 |  | 23 | 27 | 0.059856 | 0.5939 | 0.372 | 9.5 | 0 | 0.21 | 1 | 1 | ol | TRUE
28 | MV_138_2_line_28 |  | 24 | 25 | 0.071247 | 0.445 | 0.132 | 190 | 0 | 0.22 | 1 | 1 | cs | TRUE
29 | MV_138_2_line_29 |  | 25 | 26 | 0.17906 | 0.445 | 0.132 | 190 | 0 | 0.22 | 1 | 1 | cs | TRUE
30 | MV_138_2_line_30 |  | 26 | 27 | 0.075636 | 0.445 | 0.132 | 190 | 0 | 0.22 | 1 | 1 | cs | TRUE
31 | MV_138_2_line_31 |  | 28 | 29 | 0.020904 | 0.445 | 0.132 | 190 | 0 | 0.22 | 1 | 1 | cs | TRUE
32 | MV_138_2_line_32 |  | 29 | 30 | 0.073946 | 0.445 | 0.132 | 190 | 0 | 0.22 | 1 | 1 | cs | TRUE
33 | MV_138_2_line_33 |  | 31 | 32 | 0.00024033 | 0.445 | 0.132 | 190 | 0 | 0.22 | 1 | 1 | cs | TRUE
34 | MV_138_2_line_34 |  | 32 | 33 | 0.028847 | 0.445 | 0.132 | 190 | 0 | 0.22 | 1 | 1 | cs | TRUE
35 | MV_138_2_line_35 |  | 32 | 34 | 0.076379 | 0.445 | 0.132 | 190 | 0 | 0.22 | 1 | 1 | cs | TRUE
36 | MV_138_2_line_36 |  | 33 | 35 | 0.1257 | 0.445 | 0.132 | 190 | 0 | 0.22 | 1 | 1 | cs | TRUE
37 | MV_138_2_line_37 |  | 34 | 36 | 0.035548 | 0.445 | 0.132 | 190 | 0 | 0.22 | 1 | 1 | cs | TRUE
38 | MV_138_2_line_38 |  | 36 | 44 | 0.045407 | 0.445 | 0.132 | 190 | 0 | 0.22 | 1 | 1 | cs | TRUE
39 | MV_138_2_line_39 |  | 37 | 47 | 0.53352 | 0.5939 | 0.372 | 9.5 | 0 | 0.21 | 1 | 1 | ol | TRUE
40 | MV_138_2_line_40 |  | 39 | 41 | 0.25731 | 0.445 | 0.132 | 190 | 0 | 0.22 | 1 | 1 | cs | TRUE
41 | MV_138_2_line_41 |  | 39 | 40 | 0.0719 | 0.5939 | 0.372 | 9.5 | 0 | 0.21 | 1 | 1 | ol | TRUE
42 | MV_138_2_line_42 |  | 41 | 45 | 0.049979 | 0.5939 | 0.372 | 9.5 | 0 | 0.21 | 1 | 1 | ol | TRUE
43 | MV_138_2_line_43 |  | 41 | 42 | 0.19551 | 0.445 | 0.132 | 190 | 0 | 0.22 | 1 | 1 | cs | TRUE
44 | MV_138_2_line_44 |  | 42 | 43 | 0.15156 | 0.445 | 0.132 | 190 | 0 | 0.22 | 1 | 1 | cs | TRUE
45 | MV_138_2_line_45 |  | 42 | 44 | 0.14159 | 0.445 | 0.132 | 190 | 0 | 0.22 | 1 | 1 | cs | TRUE
46 | MV_138_2_line_46 |  | 43 | 46 | 0.004752 | 0.445 | 0.132 | 190 | 0 | 0.22 | 1 | 1 | cs | TRUE
47 | MV_138_2_line_47 |  | 47 | 48 | 0.1899 | 0.445 | 0.132 | 190 | 0 | 0.22 | 1 | 1 | cs | TRUE

## trafo
| name | std_type | hv_bus | lv_bus | sn_mva | vn_hv_kv | vn_lv_kv | vk_percent | vkr_percent | pfe_kw | i0_percent | shift_degree | tap_side | tap_neutral | tap_min | tap_max | tap_step_percent | tap_step_degree | tap_pos | tap_phase_shifter | parallel | df | in_service
0 | MV_138_2_trafo_96 | 25 MVA 110/20 kV | 49 | 46 | 25 | 110 | 20 | 12 | 0.41 | 14 | 0.07 | 150 | hv | 0 | -9 | 9 | 1.5 | 0 | 0 | FALSE | 1 | 1 | TRUE

## bus_geodata
| x | y | coords
0 | 2654609.6498 | 1180141.3508
1 | 2654494.2603 | 1181145.7554
2 | 2653734.5166 | 1180968.9266
3 | 2653723.6154 | 1180951.4958
4 | 2654025.8895 | 1180969.4661
5 | 2653694.0848 | 1181054.9453
6 | 2653738.4852 | 1181122.6246
7 | 2653805.1082 | 1181222.7213
8 | 2653950.094 | 1181702.8328
9 | 2655396.4169 | 1181771.143
10 | 2655361.5694 | 1181768.8866
11 | 2655296.1248 | 1181751.4844
12 | 2655206.8584 | 1181756.7984
13 | 2655002.8397 | 1181995.0114
14 | 2655004.1665 | 1182047.6416
15 | 2655103.9395 | 1182129.9586
16 | 2654876.1257 | 1181873.9281
17 | 2655035.9739 | 1181890.1351
18 | 2654861.4945 | 1181875.5952
19 | 2655059.9674 | 1181880.9724
20 | 2655322.387 | 1182220.6088
21 | 2655109.032 | 1182158.2878
22 | 2655152.1357 | 1181749.2685
23 | 2655100.9741 | 1181747.275
24 | 2655323.3133 | 1182007.7215
25 | 2655271.7702 | 1181958.7192
26 | 2655170.3613 | 1181856.6067
27 | 2655114.6193 | 1181805.5549
28 | 2655030.0906 | 1181772.3715
29 | 2655038.4522 | 1181791.5366
30 | 2655055.7073 | 1181863.4014
31 | 2654858.3937 | 1181381.4073
32 | 2654858.3247 | 1181381.6375
33 | 2654850.0853 | 1181353.9913
34 | 2654827.0317 | 1181402.1405
35 | 2654790.452 | 1181245.1207
36 | 2654793.618 | 1181412.4392
37 | 2655360.0827 | 1182299.4559
38 | 2653947.5518 | 1181765.5445
39 | 2654437.9337 | 1181639.6389
40 | 2654394.731 | 1181697.112
41 | 2654467.6032 | 1181465.5232
42 | 2654635.8429 | 1181513.3352
43 | 2654773.6733 | 1181560.0069
44 | 2654755.43 | 1181437.0057
45 | 2654425.7646 | 1181438.1839
46 | 2654776.3561 | 1181563.9336
47 | 2655388.5355 | 1182832.2142
48 | 2655330.518 | 1182989.1325
49 | 2654776.3561 | 1181563.9336

## line_std_types
| c_nf_per_km | r_ohm_per_km | x_ohm_per_km | max_i_ka | type | q_mm2 | alpha | voltage_rating
NAYY 4x50 SE | 210 | 0.642 | 0.083 | 0.142 | cs | 50 | 0.00403 | LV
NAYY 4x120 SE | 264 | 0.225 | 0.08 | 0.242 | cs | 120 | 0.00403 | LV
NAYY 4x150 SE | 261 | 0.208 | 0.08 | 0.27 | cs | 150 | 0.00403 | LV
NA2XS2Y 1x95 RM/25 12/20 kV | 216 | 0.313 | 0.132 | 0.252 | cs | 95 | 0.00403 | MV
NA2XS2Y 1x185 RM/25 12/20 kV | 273 | 0.161 | 0.117 | 0.362 | cs | 185 | 0.00403 | MV
NA2XS2Y 1x240 RM/25 12/20 kV | 304 | 0.122 | 0.112 | 0.421 | cs | 240 | 0.00403 | MV
NA2XS2Y 1x95 RM/25 6/10 kV | 315 | 0.313 | 0.123 | 0.249 | cs | 95 | 0.00403 | MV
NA2XS2Y 1x185 RM/25 6/10 kV | 406 | 0.161 | 0.11 | 0.358 | cs | 185 | 0.00403 | MV
NA2XS2Y 1x240 RM/25 6/10 kV | 456 | 0.122 | 0.105 | 0.416 | cs | 240 | 0.00403 | MV
NA2XS2Y 1x150 RM/25 12/20 kV | 250 | 0.206 | 0.116 | 0.319 | cs | 150 | 0.00403 | MV
NA2XS2Y 1x120 RM/25 12/20 kV | 230 | 0.253 | 0.119 | 0.283 | cs | 120 | 0.00403 | MV
NA2XS2Y 1x70 RM/25 12/20 kV | 190 | 0.443 | 0.132 | 0.22 | cs | 70 | 0.00403 | MV
NA2XS2Y 1x150 RM/25 6/10 kV | 360 | 0.206 | 0.11 | 0.315 | cs | 150 | 0.00403 | MV
NA2XS2Y 1x120 RM/25 6/10 kV | 340 | 0.253 | 0.113 | 0.28 | cs | 120 | 0.00403 | MV
NA2XS2Y 1x70 RM/25 6/10 kV | 280 | 0.443 | 0.123 | 0.217 | cs | 70 | 0.00403 | MV
N2XS(FL)2Y 1x120 RM/35 64/110 kV | 112 | 0.153 | 0.166 | 0.366 | cs | 120 | 0.00393 | HV
N2XS(FL)2Y 1x185 RM/35 64/110 kV | 125 | 0.099 | 0.156 | 0.457 | cs | 185 | 0.00393 | HV
N2XS(FL)2Y 1x240 RM/35 64/110 kV | 135 | 0.075 | 0.149 | 0.526 | cs | 240 | 0.00393 | HV
N2XS(FL)2Y 1x300 RM/35 64/110 kV | 144 | 0.06 | 0.144 | 0.588 | cs | 300 | 0.00393 | HV
15-AL1/3-ST1A 0.4 | 11 | 1.8769 | 0.35 | 0.105 | ol | 16 | 0.00403 | LV
24-AL1/4-ST1A 0.4 | 11.25 | 1.2012 | 0.335 | 0.14 | ol | 24 | 0.00403 | LV
48-AL1/8-ST1A 0.4 | 12.2 | 0.5939 | 0.3 | 0.21 | ol | 48 | 0.00403 | LV
94-AL1/15-ST1A 0.4 | 13.2 | 0.306 | 0.29 | 0.35 | ol | 94 | 0.00403 | LV
34-AL1/6-ST1A 10.0 | 9.7 | 0.8342 | 0.36 | 0.17 | ol | 34 | 0.00403 | MV
48-AL1/8-ST1A 10.0 | 10.1 | 0.5939 | 0.35 | 0.21 | ol | 48 | 0.00403 | MV
70-AL1/11-ST1A 10.0 | 10.4 | 0.4132 | 0.339 | 0.29 | ol | 70 | 0.00403 | MV
94-AL1/15-ST1A 10.0 | 10.75 | 0.306 | 0.33 | 0.35 | ol | 94 | 0.00403 | MV
122-AL1/20-ST1A 10.0 | 11.1 | 0.2376 | 0.323 | 0.41 | ol | 122 | 0.00403 | MV
149-AL1/24-ST1A 10.0 | 11.25 | 0.194 | 0.315 | 0.47 | ol | 149 | 0.00403 | MV
34-AL1/6-ST1A 20.0 | 9.15 | 0.8342 | 0.382 | 0.17 | ol | 34 | 0.00403 | MV
48-AL1/8-ST1A 20.0 | 9.5 | 0.5939 | 0.372 | 0.21 | ol | 48 | 0.00403 | MV
70-AL1/11-ST1A 20.0 | 9.7 | 0.4132 | 0.36 | 0.29 | ol | 70 | 0.00403 | MV
94-AL1/15-ST1A 20.0 | 10 | 0.306 | 0.35 | 0.35 | ol | 94 | 0.00403 | MV
122-AL1/20-ST1A 20.0 | 10.3 | 0.2376 | 0.344 | 0.41 | ol | 122 | 0.00403 | MV
149-AL1/24-ST1A 20.0 | 10.5 | 0.194 | 0.337 | 0.47 | ol | 149 | 0.00403 | MV
184-AL1/30-ST1A 20.0 | 10.75 | 0.1571 | 0.33 | 0.535 | ol | 184 | 0.00403 | MV
243-AL1/39-ST1A 20.0 | 11 | 0.1188 | 0.32 | 0.645 | ol | 243 | 0.00403 | MV
48-AL1/8-ST1A 110.0 | 8 | 0.5939 | 0.46 | 0.21 | ol | 48 | 0.00403 | HV
70-AL1/11-ST1A 110.0 | 8.4 | 0.4132 | 0.45 | 0.29 | ol | 70 | 0.00403 | HV
94-AL1/15-ST1A 110.0 | 8.65 | 0.306 | 0.44 | 0.35 | ol | 94 | 0.00403 | HV
122-AL1/20-ST1A 110.0 | 8.5 | 0.2376 | 0.43 | 0.41 | ol | 122 | 0.00403 | HV
149-AL1/24-ST1A 110.0 | 8.75 | 0.194 | 0.41 | 0.47 | ol | 149 | 0.00403 | HV
184-AL1/30-ST1A 110.0 | 8.8 | 0.1571 | 0.4 | 0.535 | ol | 184 | 0.00403 | HV
243-AL1/39-ST1A 110.0 | 9 | 0.1188 | 0.39 | 0.645 | ol | 243 | 0.00403 | HV
305-AL1/39-ST1A 110.0 | 9.2 | 0.0949 | 0.38 | 0.74 | ol | 305 | 0.00403 | HV
490-AL1/64-ST1A 110.0 | 9.75 | 0.059 | 0.37 | 0.96 | ol | 490 | 0.00403 | HV
679-AL1/86-ST1A 110.0 | 9.95 | 0.042 | 0.36 | 1.15 | ol | 679 | 0.00403 | HV
490-AL1/64-ST1A 220.0 | 10 | 0.059 | 0.285 | 0.96 | ol | 490 | 0.00403 | HV
679-AL1/86-ST1A 220.0 | 11.7 | 0.042 | 0.275 | 1.15 | ol | 679 | 0.00403 | HV
490-AL1/64-ST1A 380.0 | 11 | 0.059 | 0.253 | 0.96 | ol | 490 | 0.00403 | HV
679-AL1/86-ST1A 380.0 | 14.6 | 0.042 | 0.25 | 1.15 | ol | 679 | 0.00403 | HV

## trafo_std_types
| i0_percent | pfe_kw | vkr_percent | sn_mva | vn_lv_kv | vn_hv_kv | vk_percent | shift_degree | vector_group | tap_side | tap_neutral | tap_min | tap_max | tap_step_degree | tap_step_percent | tap_phase_shifter
160 MVA 380/110 kV | 0.06 | 60 | 0.25 | 160 | 110 | 380 | 12.2 | 0 | Yy0 | hv | 0 | -9 | 9 | 0 | 1.5 | FALSE
100 MVA 220/110 kV | 0.06 | 55 | 0.26 | 100 | 110 | 220 | 12 | 0 | Yy0 | hv | 0 | -9 | 9 | 0 | 1.5 | FALSE
63 MVA 110/20 kV | 0.04 | 22 | 0.32 | 63 | 20 | 110 | 18 | 150 | YNd5 | hv | 0 | -9 | 9 | 0 | 1.5 | FALSE
40 MVA 110/20 kV | 0.05 | 18 | 0.34 | 40 | 20 | 110 | 16.2 | 150 | YNd5 | hv | 0 | -9 | 9 | 0 | 1.5 | FALSE
25 MVA 110/20 kV | 0.07 | 14 | 0.41 | 25 | 20 | 110 | 12 | 150 | YNd5 | hv | 0 | -9 | 9 | 0 | 1.5 | FALSE
63 MVA 110/10 kV | 0.04 | 22 | 0.32 | 63 | 10 | 110 | 18 | 150 | YNd5 | hv | 0 | -9 | 9 | 0 | 1.5 | FALSE
40 MVA 110/10 kV | 0.05 | 18 | 0.34 | 40 | 10 | 110 | 16.2 | 150 | YNd5 | hv | 0 | -9 | 9 | 0 | 1.5 | FALSE
25 MVA 110/10 kV | 0.07 | 14 | 0.41 | 25 | 10 | 110 | 12 | 150 | YNd5 | hv | 0 | -9 | 9 | 0 | 1.5 | FALSE
0.25 MVA 20/0.4 kV | 0.32 | 0.8 | 1.44 | 0.25 | 0.4 | 20 | 6 | 150 | Yzn5 | hv | 0 | -2 | 2 | 0 | 2.5 | FALSE
0.4 MVA 20/0.4 kV | 0.3375 | 1.35 | 1.425 | 0.4 | 0.4 | 20 | 6 | 150 | Dyn5 | hv | 0 | -2 | 2 | 0 | 2.5 | FALSE
0.63 MVA 20/0.4 kV | 0.2619 | 1.65 | 1.206 | 0.63 | 0.4 | 20 | 6 | 150 | Dyn5 | hv | 0 | -2 | 2 | 0 | 2.5 | FALSE
0.25 MVA 10/0.4 kV | 0.24 | 0.6 | 1.2 | 0.25 | 0.4 | 10 | 4 | 150 | Dyn5 | hv | 0 | -2 | 2 | 0 | 2.5 | FALSE
0.4 MVA 10/0.4 kV | 0.2375 | 0.95 | 1.325 | 0.4 | 0.4 | 10 | 4 | 150 | Dyn5 | hv | 0 | -2 | 2 | 0 | 2.5 | FALSE
0.63 MVA 10/0.4 kV | 0.1873 | 1.18 | 1.0794 | 0.63 | 0.4 | 10 | 4 | 150 | Dyn5 | hv | 0 | -2 | 2 | 0 | 2.5 | FALSE

## trafo3w_std_types
| sn_hv_mva | sn_mv_mva | sn_lv_mva | vn_hv_kv | vn_mv_kv | vn_lv_kv | vk_hv_percent | vk_mv_percent | vk_lv_percent | vkr_hv_percent | vkr_mv_percent | vkr_lv_percent | pfe_kw | i0_percent | shift_mv_degree | shift_lv_degree | vector_group | tap_side | tap_neutral | tap_min | tap_max | tap_step_percent
63/25/38 MVA 110/20/10 kV | 63 | 25 | 38 | 110 | 20 | 10 | 10.4 | 10.4 | 10.4 | 0.28 | 0.32 | 0.35 | 35 | 0.89 | 0 | 0 | YN0yn0yn0 | hv | 0 | -10 | 10 | 1.2
63/25/38 MVA 110/10/10 kV | 63 | 25 | 38 | 110 | 10 | 10 | 10.4 | 10.4 | 10.4 | 0.28 | 0.32 | 0.35 | 35 | 0.89 | 0 | 0 | YN0yn0yn0 | hv | 0 | -10 | 10 | 1.2

## fuse_std_types
| fuse_type | i_rated_a | t_avg | t_min | t_total | x_avg | x_min | x_total
HV 100A | HV 100A | 100 | 0 | [10.0, 3.64, 0.854, 0.281, 0.1, 0.0531, 0.022, 0.01] | [10.0, 4.267, 1.21, 0.403, 0.1, 0.058, 0.022, 0.01] | 0 | [300.0, 350.0, 450.0, 550.0, 700.0, 850.0, 1200.0, 1752.0] | [600.0, 700.0, 900.0, 1150.0, 1665.0, 2000.0, 3000.0, 4313.0]
HV 10A | HV 10A | 10 | 0 | [10.0, 1675.0, 0.344, 0.156, 0.1, 0.0417, 0.0171, 0.01] | [10.0, 1.3, 0.3, 0.155, 0.1, 0.0555, 0.023, 0.01] | 0 | [30.0, 32.0, 35.0, 37.0, 39.0, 50.0, 70.0, 88.0] | [60.0, 70.0, 80.0, 87.0, 94.0, 110.0, 150.0, 216.0]
HV 125A | HV 125A | 125 | 0 | [10.0, 1.82, 0.344, 0.1, 0.0467, 0.0269, 0.01] | [10.0, 2.478, 0.426, 0.1, 0.0427, 0.0211, 0.01] | 0 | [375.0, 500.0, 700.0, 925.0, 1200.0, 1500.0, 2341.0] | [750.0, 1000.0, 1500.0, 2200.0, 3000.0, 4000.0, 5765.0]
HV 160A | HV 160A | 160 | 0 | [10.0, 4.15, 1.03, 0.198, 0.1, 0.051, 0.0172, 0.01] | [10.0, 2.3, 0.734, 0.274, 0.1, 0.046, 0.0177, 0.01] | 0 | [480.0, 550.0, 700.0, 1000.0, 1260.0, 1600.0, 2500.0, 3227.0] | [960.0, 1300.0, 1700.0, 2200.0, 2996.0, 4000.0, 6000.0, 7946.0]
HV 16A | HV 16A | 16 | 0 | [10.0, 0.352, 0.164, 0.1, 0.0649, 0.0342, 0.01] | [10.0, 2.34, 0.722, 0.181, 0.1, 0.055, 0.0296, 0.01] | 0 | [48.0, 60.0, 65.0, 71.0, 80.0, 100.0, 162.0] | [96.0, 110.0, 125.0, 150.0, 168.0, 200.0, 250.0, 398.0]
HV 200A | HV 200A | 200 | 0 | [10.0, 4.267, 1.21, 0.403, 0.1, 0.058, 0.022, 0.01] | [10.0, 3.73, 1.654, 0.328, 0.1, 0.0531, 0.019, 0.01] | 0 | [600.0, 700.0, 900.0, 1150.0, 1665.0, 2000.0, 3000.0, 4313.0] | [1200.0, 1500.0, 1800.0, 2700.0, 3960.0, 5000.0, 7500.0, 10620.0]
HV 20A | HV 20A | 20 | 0 | [10.0, 1.3, 0.3, 0.155, 0.1, 0.0555, 0.023, 0.01] | [10.0, 1.3, 0.161, 0.1, 0.0611, 0.0399, 0.0141, 0.01] | 0 | [60.0, 70.0, 80.0, 87.0, 94.0, 110.0, 150.0, 216.0] | [120.0, 150.0, 200.0, 223.0, 260.0, 300.0, 450.0, 532.0]
HV 25A | HV 25A | 25 | 0 | [10.0, 2.512, 0.833, 0.299, 0.1, 0.0372, 0.0223, 0.01] | [10.0, 3.125, 0.597, 0.198, 0.1, 0.0378, 0.022, 0.01] | 0 | [75.0, 82.0, 90.0, 100.0, 124.0, 170.0, 200.0, 289.0] | [150.0, 170.0, 210.0, 250.0, 294.0, 400.0, 500.0, 711.0]
HV 31.5A | HV 31.5A | 31.5 | 0 | [10.0, 2.34, 0.722, 0.181, 0.1, 0.055, 0.0296, 0.01] | [10.0, 2.84, 0.368, 0.164, 0.1, 0.0621, 0.0378, 0.0195, 0.01] | 0 | [95.0, 110.0, 125.0, 150.0, 165.0, 200.0, 250.0, 390.0] | [189.0, 220.0, 300.0, 350.0, 393.0, 450.0, 530.0, 700.0, 960.0]
HV 40A | HV 40A | 40 | 0 | [10.0, 1.3, 0.161, 0.1, 0.0611, 0.0399, 0.0141, 0.01] | [10.0, 2.05, 0.369, 0.198, 0.1, 0.051, 0.0298, 0.01] | 0 | [120.0, 150.0, 200.0, 223.0, 260.0, 300.0, 450.0, 532.0] | [240.0, 300.0, 400.0, 450.0, 530.0, 650.0, 800.0, 1311.0]
HV 50A | HV 50A | 50 | 0 | [10.0, 3.215, 0.597, 0.198, 0.1, 0.0378, 0.022, 0.01] | [10.0, 3.64, 0.854, 0.281, 0.1, 0.0531, 0.022, 0.01] | 0 | [150.0, 170.0, 210.0, 250.0, 294.0, 400.0, 500.0, 711.0] | [300.0, 350.0, 450.0, 550.0, 700.0, 850.0, 1200.0, 1752.0]
HV 6.3A | HV 6.3A | 6.3 | 0 | [10.0, 1.39, 0.344, 0.168, 0.1, 0.056, 0.0263, 0.01] | [10.0, 1.711, 0.516, 0.198, 0.1, 0.0634, 0.0303, 0.01] | 0 | [19.0, 19.5, 20.4, 20.8, 22.0, 25.0, 32.0, 48.0] | [38.0, 40.0, 43.0, 48.0, 53.0, 60.0, 75.0, 118.0]
HV 63A | HV 63A | 63 | 0 | [10.0, 2.84, 0.368, 0.164, 0.1, 0.0621, 0.0378, 0.0195, 0.01] | [10.0, 1.82, 0.344, 0.1, 0.0467, 0.0269, 0.01] | 0 | [189.0, 220.0, 300.0, 350.0, 393.0, 450.0, 530.0, 700.0, 961.0] | [378.0, 500.0, 700.0, 934.0, 1200.0, 1500.0, 2366.0]
HV 80A | HV 80A | 80 | 0 | [10.0, 2.05, 0.369, 0.198, 0.1, 0.051, 0.0298, 0.01] | [10.0, 4.15, 1.03, 0.198, 0.1, 0.051, 0.0172, 0.01] | 0 | [240.0, 300.0, 400.0, 450.0, 530.0, 650.0, 800.0, 1311.0] | [480.0, 550.0, 700.0, 1000.0, 1260.0, 1600.0, 2500.0, 3227.0]
Siemens NH-1-100 | Siemens NH-1-100 | 100 | [5400.0, 2000.0, 400.0, 20.0, 1.0, 0.2, 0.012, 0.004] | 0 | 0 | [150.0, 190.0, 250.0, 430.0, 900.0, 1250.0, 2700.0, 3600.0] | 0 | 0
Siemens NH-1-125 | Siemens NH-1-125 | 125 | [4800.0, 120.0, 7.0, 0.1, 0.004] | 0 | 0 | [180.0, 400.0, 740.0, 2000.0, 4250.0] | 0 | 0
Siemens NH-1-16 | Siemens NH-1-16 | 16 | [4000.0, 400.0, 2.0, 0.1, 0.04, 0.01] | 0 | 0 | [26.0, 35.0, 75.0, 150.0, 200.0, 300.0] | 0 | 0
Siemens NH-1-160 | Siemens NH-1-160 | 160 | [4800.0, 120.0, 7.0, 0.1, 0.004] | 0 | 0 | [210.0, 500.0, 900.0, 2300.0, 5000.0] | 0 | 0
Siemens NH-1-25 | Siemens NH-1-25 | 25 | [4000.0, 1000.0, 10.0, 0.2, 0.02, 0.01] | 0 | 0 | [40.0, 50.0, 100.0, 210.0, 400.0, 500.0] | 0 | 0
Siemens NH-1-50 | Siemens NH-1-50 | 50 | [4000.0, 40.0, 4.0, 1.0, 0.02, 0.01] | 0 | 0 | [86.0, 200.0, 300.0, 400.0, 1000.0, 1280.0] | 0 | 0
Siemens NH-1-63 | Siemens NH-1-63 | 63 | [4000.0, 100.0, 10.0, 2.0, 0.04, 0.01] | 0 | 0 | [100.0, 200.0, 300.0, 400.0, 1000.0, 1500.0] | 0 | 0
Siemens NH-1-80 | Siemens NH-1-80 | 80 | [4800.0, 120.0, 7.0, 0.1, 0.01] | 0 | 0 | [150.58, 250.0, 450.0, 1150.0, 2470.0] | 0 | 0
Siemens NH-2-1000 | Siemens NH-2-1000 | 1000 | [4800.0, 120.0, 7.0, 0.1, 0.004] | 0 | 0 | [1900.0, 3500.0, 8400.0, 24000.0, 52000.0] | 0 | 0
Siemens NH-2-200 | Siemens NH-2-200 | 200 | [4800.0, 120.0, 7.0, 0.1, 0.004] | 0 | 0 | [280.0, 650.0, 1200.0, 3000.0, 7000.0] | 0 | 0
Siemens NH-2-224 | Siemens NH-2-224 | 224 | [4800.0, 120.0, 7.0, 0.2, 0.04, 0.004] | 0 | 0 | [400.0, 750.0, 1453.0, 3025.0, 4315.0, 7600.0] | 0 | 0
Siemens NH-2-250 | Siemens NH-2-250 | 250 | [4800.0, 120.0, 7.0, 0.1, 0.004] | 0 | 0 | [450.0, 800.0, 1650.0, 4000.0, 8500.0] | 0 | 0
Siemens NH-2-315 | Siemens NH-2-315 | 315 | [4800.0, 120.0, 7.0, 0.1, 0.004] | 0 | 0 | [550.0, 920.0, 1900.0, 5000.0, 11000.0] | 0 | 0
Siemens NH-2-355 | Siemens NH-2-355 | 355 | [4800.0, 120.0, 6.0, 0.1, 0.004] | 0 | 0 | [650.0, 1116.27, 2350.0, 5840.0, 12790.0] | 0 | 0
Siemens NH-2-400 | Siemens NH-2-400 | 400 | [4800.0, 120.0, 7.0, 0.1, 0.004] | 0 | 0 | [720.0, 1350.0, 2800.0, 6500.0, 15000.0] | 0 | 0
Siemens NH-2-425 | Siemens NH-2-425 | 425 | [4800.0, 120.0, 7.0, 0.1, 0.004] | 0 | 0 | [850.0, 1500.0, 3050.0, 7500.0, 16500.0] | 0 | 0
Siemens NH-2-630 | Siemens NH-2-630 | 630 | [4800.0, 120.0, 7.0, 0.1, 0.004] | 0 | 0 | [1200.0, 2000.0, 4800.0, 12000.0, 26000.0] | 0 | 0

## res_bus
| vm_pu | va_degree | p_mw | q_mvar
0 | 0.99911 | 0.0018878 | 0.094497 | 0.045767
1 | 0.99929 | 0.003096 | 0.14517 | 0.07031
2 | 0.99845 | 0.0045489 | 0.07025 | 0.034024
3 | 0.99845 | 0.0045734 | 0.072275 | 0.035004
4 | 0.99839 | 0.0041298 | 0.11746 | 0.056888
5 | 0.9985 | 0.0048573 | 0 | 0
6 | 0.99853 | 0.0046158 | 0.10782 | 0.052218
7 | 0.99858 | 0.0041201 | 0 | 0
8 | 0.99883 | 0.0021761 | 0 | 0
9 | 0.99844 | -0.0019864 | 0.058084 | 0.028131
10 | 0.99844 | -0.0020099 | 0 | 0
11 | 0.99844 | -0.0020499 | 0.13777 | 0.066727
12 | 0.99848 | -0.0018186 | 0 | 0
13 | 0.99786 | -0.0013677 | 0.1426 | 0.069065
14 | 0.99787 | -0.0014563 | 0 | 0
15 | 0.9979 | -0.001715 | 0 | 0
16 | 0.99909 | -0.0066446 | 0 | 0
17 | 0.99881 | -0.0044629 | 0 | 0
18 | 0.99912 | -0.0068291 | 0.15297 | 0.074088
19 | 0.99877 | -0.0041318 | 0.1223 | 0.059231
20 | 0.99801 | -0.0024891 | 0 | 0
21 | 0.9979 | -0.0016802 | 0.10239 | 0.049589
22 | 0.99849 | -0.0019385 | 0 | 0
23 | 0.99851 | -0.0020446 | 0.14803 | 0.071696
24 | 0.99818 | -0.00095849 | 0.14115 | 0.06836
25 | 0.99824 | -0.0013555 | 0 | 0
26 | 0.99837 | -0.0023191 | 0 | 0
27 | 0.99842 | -0.0027114 | 0.12905 | 0.062501
28 | 0.99861 | -0.0028327 | 0.10297 | 0.049871
29 | 0.99864 | -0.0030746 | 0 | 0
30 | 0.99875 | -0.0039251 | 0 | 0
31 | 0.99956 | 0.0035645 | 0.1518 | 0.073521
32 | 0.99956 | 0.0035641 | 0 | 0
33 | 0.99956 | 0.0035947 | 0 | 0
34 | 0.99959 | 0.0033505 | 0 | 0
35 | 0.99954 | 0.0037426 | 0.1063 | 0.051483
36 | 0.9996 | 0.0032541 | 0.10153 | 0.049174
37 | 0.99798 | -0.0023169 | 0.14346 | 0.06948
38 | 0.99882 | 0.0021014 | 0.098002 | 0.047465
39 | 0.99927 | 0.0057516 | 0 | 0
40 | 0.99925 | 0.0056221 | 0.14859 | 0.071964
41 | 0.99947 | 0.0042266 | 0 | 0
42 | 0.99971 | 0.0023138 | 0 | 0
43 | 0.99999 | 6.9773e-05 | 0 | 0
44 | 0.99962 | 0.0030786 | 0.1402 | 0.0679
45 | 0.99943 | 0.0040024 | 0.11996 | 0.058099
46 | 1 | 0 | -2.9258 | -1.3298
47 | 0.99793 | -0.0028839 | 0 | 0
48 | 0.99792 | -0.0027891 | 0.053566 | 0.025943
49 | 0.99997 | 149.9981 | 0 | 0

## res_line
| p_from_mw | q_from_mvar | p_to_mw | q_to_mvar | pl_mw | ql_mvar | i_from_ka | i_to_ka | i_ka | vm_from_pu | va_from_degree | vm_to_pu | va_to_degree | loading_percent
0 | -0.094497 | -0.045767 | 0.094513 | 0.044572 | 1.6496e-05 | -0.0011947 | 0.0030337 | 0.0030187 | 0.0030337 | 0.99911 | 0.0018878 | 0.99929 | 0.003096 | 1.4446
1 | -0.23969 | -0.11488 | 0.23972 | 0.11454 | 3.153e-05 | -0.00033835 | 0.0076783 | 0.0076738 | 0.0076783 | 0.99929 | 0.003096 | 0.99943 | 0.0040024 | 3.6563
2 | 0.072275 | 0.034317 | -0.072275 | -0.035004 | 2.0711e-07 | -0.00068749 | 0.0023132 | 0.0023218 | 0.0023218 | 0.99845 | 0.0045489 | 0.99845 | 0.0045734 | 1.0554
3 | 0.11747 | 0.056546 | -0.11746 | -0.056888 | 7.3839e-06 | -0.00034212 | 0.0037692 | 0.0037736 | 0.0037736 | 0.99845 | 0.0045489 | 0.99839 | 0.0041298 | 1.7969
4 | -0.25999 | -0.12489 | 0.26 | 0.12478 | 1.1775e-05 | -0.00010575 | 0.0083391 | 0.0083377 | 0.0083391 | 0.99845 | 0.0045489 | 0.9985 | 0.0048573 | 3.971
5 | -0.26 | -0.12478 | 0.26001 | 0.12286 | 7.485e-06 | -0.0019233 | 0.0083377 | 0.0083138 | 0.0083377 | 0.9985 | 0.0048573 | 0.99853 | 0.0046158 | 3.7899
6 | -0.36783 | -0.17507 | 0.36785 | 0.17222 | 2.2181e-05 | -0.002854 | 0.011777 | 0.011742 | 0.011777 | 0.99853 | 0.0046158 | 0.99858 | 0.0041201 | 5.3532
7 | -0.36785 | -0.17222 | 0.36795 | 0.15948 | 9.7414e-05 | -0.012743 | 0.011742 | 0.01159 | 0.011742 | 0.99858 | 0.0041201 | 0.99883 | 0.0021761 | 5.3371
8 | 0.098003 | 0.047391 | -0.098002 | -0.047465 | 1.1072e-06 | -7.4058e-05 | 0.0031462 | 0.0031471 | 0.0031471 | 0.99883 | 0.0021761 | 0.99882 | 0.0021014 | 1.4986
9 | -0.46595 | -0.20687 | 0.46614 | 0.2064 | 0.00019018 | -0.00046701 | 0.014734 | 0.014727 | 0.014734 | 0.99883 | 0.0021761 | 0.99927 | 0.0057516 | 7.0162
10 | -0.058084 | -0.028131 | 0.058084 | 0.027299 | 1.6164e-07 | -0.00083232 | 0.0018659 | 0.0018556 | 0.0018659 | 0.99844 | -0.0019864 | 0.99844 | -0.0020099 | 0.84816
11 | -0.058084 | -0.027299 | 0.058084 | 0.025691 | 3.0734e-07 | -0.0016082 | 0.0018556 | 0.0018363 | 0.0018556 | 0.99844 | -0.0020099 | 0.99844 | -0.0020499 | 0.84345
12 | -0.19586 | -0.092417 | 0.19586 | 0.092315 | 6.2453e-06 | -0.00010252 | 0.0062615 | 0.0062602 | 0.0062615 | 0.99844 | -0.0020499 | 0.99848 | -0.0018186 | 2.9817
13 | -0.19586 | -0.092315 | 0.19587 | 0.090985 | 2.9164e-06 | -0.0013295 | 0.0062602 | 0.0062439 | 0.0062602 | 0.99848 | -0.0018186 | 0.99849 | -0.0019385 | 2.8455
14 | -0.1426 | -0.069065 | 0.1426 | 0.067807 | 1.4792e-06 | -0.0012576 | 0.0045837 | 0.004568 | 0.0045837 | 0.99786 | -0.0013677 | 0.99787 | -0.0014563 | 2.0835
15 | -0.1426 | -0.067807 | 0.14261 | 0.063712 | 4.7467e-06 | -0.0040948 | 0.004568 | 0.0045184 | 0.004568 | 0.99787 | -0.0014563 | 0.9979 | -0.001715 | 2.0764
16 | -0.245 | -0.11262 | 0.24502 | 0.10462 | 2.6999e-05 | -0.0079932 | 0.0078002 | 0.0077064 | 0.0078002 | 0.9979 | -0.001715 | 0.99801 | -0.0024891 | 3.5456
17 | 0.10239 | 0.048905 | -0.10239 | -0.049589 | 4.1516e-07 | -0.00068432 | 0.0032825 | 0.0032911 | 0.0032911 | 0.9979 | -0.001715 | 0.9979 | -0.0016802 | 1.4959
18 | 1.2824 | 0.57732 | -1.2821 | -0.58129 | 0.00037892 | -0.0039781 | 0.040636 | 0.040685 | 0.040685 | 0.99909 | -0.0066446 | 0.99881 | -0.0044629 | 18.4932
19 | -1.2824 | -0.57732 | 1.2825 | 0.57698 | 3.2367e-05 | -0.00034037 | 0.040636 | 0.040632 | 0.040636 | 0.99909 | -0.0066446 | 0.99912 | -0.0068291 | 18.471
20 | 1.2821 | 0.58129 | -1.282 | -0.58189 | 5.6901e-05 | -0.00059633 | 0.040685 | 0.040692 | 0.040692 | 0.99881 | -0.0044629 | 0.99877 | -0.0041318 | 18.4965
21 | -1.4355 | -0.65106 | 1.4366 | 0.65143 | 0.0011938 | 0.00036237 | 0.045541 | 0.045537 | 0.045541 | 0.99912 | -0.0068291 | 1 | 0 | 21.6864
22 | 1.1597 | 0.52266 | -1.1597 | -0.52308 | 3.2633e-05 | -0.00042095 | 0.036766 | 0.036771 | 0.036771 | 0.99877 | -0.0041318 | 0.99875 | -0.0039251 | 16.7142
23 | 0.19703 | 0.0882 | -0.19703 | -0.090276 | 4.5653e-06 | -0.0020762 | 0.0062442 | 0.0062689 | 0.0062689 | 0.99801 | -0.0024891 | 0.99798 | -0.0023169 | 2.8495
24 | -0.44206 | -0.19282 | 0.44213 | 0.19262 | 7.3799e-05 | -0.00020696 | 0.01395 | 0.013947 | 0.01395 | 0.99801 | -0.0024891 | 0.99818 | -0.00095849 | 6.6429
25 | -0.19587 | -0.090985 | 0.19587 | 0.089761 | 2.6711e-06 | -0.0012238 | 0.0062439 | 0.006229 | 0.0062439 | 0.99849 | -0.0019385 | 0.99851 | -0.0020446 | 2.8381
26 | -1.0564 | -0.47719 | 1.0565 | 0.47542 | 0.00011338 | -0.0017678 | 0.033513 | 0.033492 | 0.033513 | 0.99851 | -0.0020446 | 0.99861 | -0.0028327 | 15.2333
27 | 0.71253 | 0.31573 | -0.71247 | -0.31577 | 5.4142e-05 | -3.7324e-05 | 0.022531 | 0.022532 | 0.022532 | 0.99851 | -0.0020446 | 0.99842 | -0.0027114 | 10.7296
28 | -0.58328 | -0.26098 | 0.58331 | 0.25929 | 3.2447e-05 | -0.0016854 | 0.01848 | 0.01846 | 0.01848 | 0.99818 | -0.00095849 | 0.99824 | -0.0013555 | 8.3999
29 | -0.58331 | -0.25929 | 0.58339 | 0.25505 | 8.124e-05 | -0.0042367 | 0.01846 | 0.01841 | 0.01846 | 0.99824 | -0.0013555 | 0.99837 | -0.0023191 | 8.3909
30 | -0.58339 | -0.25505 | 0.58342 | 0.25326 | 3.4185e-05 | -0.00179 | 0.01841 | 0.018389 | 0.01841 | 0.99837 | -0.0023191 | 0.99842 | -0.0027114 | 8.3683
31 | -1.1595 | -0.52529 | 1.1596 | 0.5248 | 3.7783e-05 | -0.00048652 | 0.036798 | 0.036792 | 0.036798 | 0.99861 | -0.0028327 | 0.99864 | -0.0030746 | 16.7264
32 | -1.1596 | -0.5248 | 1.1597 | 0.52308 | 0.00013355 | -0.0017213 | 0.036792 | 0.036771 | 0.036792 | 0.99864 | -0.0030746 | 0.99875 | -0.0039251 | 16.7237
33 | -0.1518 | -0.073521 | 0.1518 | 0.073516 | 7.504e-09 | -5.7309e-06 | 0.0048712 | 0.0048711 | 0.0048712 | 0.99956 | 0.0035645 | 0.99956 | 0.0035641 | 2.2142
34 | 0.1063 | 0.047797 | -0.1063 | -0.048485 | 4.3739e-07 | -0.00068802 | 0.003366 | 0.0033742 | 0.0033742 | 0.99956 | 0.0035641 | 0.99956 | 0.0035947 | 1.5337
35 | -0.2581 | -0.12131 | 0.25811 | 0.11949 | 6.8984e-06 | -0.00182 | 0.0082364 | 0.0082141 | 0.0082364 | 0.99956 | 0.0035641 | 0.99959 | 0.0033505 | 3.7438
36 | 0.1063 | 0.048485 | -0.1063 | -0.051483 | 1.9313e-06 | -0.002998 | 0.0033742 | 0.0034111 | 0.0034111 | 0.99956 | 0.0035947 | 0.99954 | 0.0037426 | 1.5505
37 | -0.25811 | -0.11949 | 0.25811 | 0.11865 | 3.1979e-06 | -0.0008471 | 0.0082141 | 0.0082039 | 0.0082141 | 0.99959 | 0.0033505 | 0.9996 | 0.0032541 | 3.7337
38 | -0.35965 | -0.16782 | 0.35965 | 0.16674 | 7.9539e-06 | -0.0010809 | 0.011461 | 0.011448 | 0.011461 | 0.9996 | 0.0032541 | 0.99962 | 0.0030786 | 5.2097
39 | 0.053569 | 0.020795 | -0.053567 | -0.021428 | 2.6369e-06 | -0.00063267 | 0.0016622 | 0.0016689 | 0.0016689 | 0.99798 | -0.0023169 | 0.99793 | -0.0028839 | 0.79472
40 | -0.61473 | -0.27828 | 0.61486 | 0.27219 | 0.00013004 | -0.0060971 | 0.019494 | 0.019421 | 0.019494 | 0.99927 | 0.0057516 | 0.99947 | 0.0042266 | 8.8607
41 | 0.14859 | 0.07188 | -0.14859 | -0.071964 | 2.9135e-06 | -8.3883e-05 | 0.0047685 | 0.0047695 | 0.0047695 | 0.99927 | 0.0057516 | 0.99925 | 0.0056221 | 2.2712
42 | 0.35969 | 0.17259 | -0.35968 | -0.17264 | 1.1824e-05 | -5.2193e-05 | 0.011523 | 0.011524 | 0.011524 | 0.99947 | 0.0042266 | 0.99943 | 0.0040024 | 5.4874
43 | -0.97455 | -0.44478 | 0.9748 | 0.44019 | 0.00024941 | -0.0045901 | 0.030941 | 0.030885 | 0.030941 | 0.99947 | 0.0042266 | 0.99971 | 0.0023138 | 14.064
44 | -1.4747 | -0.67146 | 1.4751 | 0.66797 | 0.00044255 | -0.0034863 | 0.04679 | 0.046746 | 0.04679 | 0.99971 | 0.0023138 | 0.99999 | 6.9773e-05 | 21.268
45 | 0.4999 | 0.23127 | -0.49985 | -0.23464 | 4.7941e-05 | -0.0033642 | 0.015905 | 0.015946 | 0.015946 | 0.99971 | 0.0023138 | 0.99962 | 0.0030786 | 7.2483
46 | -1.4751 | -0.66797 | 1.4752 | 0.66786 | 1.3862e-05 | -0.00010935 | 0.046746 | 0.046745 | 0.046746 | 0.99999 | 6.9773e-05 | 1 | 0 | 21.2483
47 | 0.053567 | 0.021428 | -0.053566 | -0.025943 | 7.2772e-07 | -0.004515 | 0.0016689 | 0.0017217 | 0.0017217 | 0.99793 | -0.0028839 | 0.99792 | -0.0027891 | 0.7826

## res_trafo
| p_hv_mw | q_hv_mvar | p_lv_mw | q_lv_mvar | pl_mw | ql_mvar | i_hv_ka | i_lv_ka | vm_hv_pu | va_hv_degree | vm_lv_pu | va_lv_degree | loading_percent
0 | 2.6518e-14 | 1.7507e-14 | 0.013999 | 0.0105 | 0.013999 | 0.0105 | 1.6678e-16 | 0.00050517 | 0.99997 | 149.9981 | 1 | 0 | 0.069998

## res_ext_grid
| p_mw | q_mvar
0 | 3.0859 | 1.4073

## res_load
| p_mw | q_mvar
0 | 0.094497 | 0.045767
1 | 0.14517 | 0.07031
2 | 0.07025 | 0.034024
3 | 0.072275 | 0.035004
4 | 0.11746 | 0.056888
5 | 0.10782 | 0.052218
6 | 0.058084 | 0.028131
7 | 0.13777 | 0.066727
8 | 0.1426 | 0.069065
9 | 0.15297 | 0.074088
10 | 0.1223 | 0.059231
11 | 0.10239 | 0.049589
12 | 0.14803 | 0.071696
13 | 0.14115 | 0.06836
14 | 0.12905 | 0.062501
15 | 0.10297 | 0.049871
16 | 0.1518 | 0.073521
17 | 0.1063 | 0.051483
18 | 0.10153 | 0.049174
19 | 0.14346 | 0.06948
20 | 0.098002 | 0.047465
21 | 0.14859 | 0.071964
22 | 0.1402 | 0.0679
23 | 0.11996 | 0.058099
24 | 0.16006 | 0.07752
25 | 0.053566 | 0.025943

## dtypes
| element | column | dtype
0 | bus | name | object
1 | bus | vn_kv | float64
2 | bus | type | object
3 | bus | zone | object
4 | bus | in_service | bool
5 | load | name | object
6 | load | bus | uint32
7 | load | p_mw | float64
8 | load | q_mvar | float64
9 | load | const_z_percent | float64
10 | load | const_i_percent | float64
11 | load | sn_mva | float64
12 | load | scaling | float64
13 | load | in_service | bool
14 | load | type | object
15 | ext_grid | name | object
16 | ext_grid | bus | uint32
17 | ext_grid | vm_pu | float64
18 | ext_grid | va_degree | float64
19 | ext_grid | slack_weight | float64
20 | ext_grid | in_service | bool
21 | line | name | object
22 | line | std_type | object
23 | line | from_bus | uint32
24 | line | to_bus | uint32
25 | line | length_km | float64
26 | line | r_ohm_per_km | float64
27 | line | x_ohm_per_km | float64
28 | line | c_nf_per_km | float64
29 | line | g_us_per_km | float64
30 | line | max_i_ka | float64
31 | line | df | float64
32 | line | parallel | uint32
33 | line | type | object
34 | line | in_service | bool
35 | trafo | name | object
36 | trafo | std_type | object
37 | trafo | hv_bus | uint32
38 | trafo | lv_bus | uint32
39 | trafo | sn_mva | float64
40 | trafo | vn_hv_kv | float64
41 | trafo | vn_lv_kv | float64
42 | trafo | vk_percent | float64
43 | trafo | vkr_percent | float64
44 | trafo | pfe_kw | float64
45 | trafo | i0_percent | float64
46 | trafo | shift_degree | float64
47 | trafo | tap_side | object
48 | trafo | tap_neutral | int32
49 | trafo | tap_min | int32
50 | trafo | tap_max | int32
51 | trafo | tap_step_percent | float64
52 | trafo | tap_step_degree | float64
53 | trafo | tap_pos | int32
54 | trafo | tap_phase_shifter | bool
55 | trafo | parallel | uint32
56 | trafo | df | float64
57 | trafo | in_service | bool
58 | bus_geodata | x | float64
59 | bus_geodata | y | float64
60 | bus_geodata | coords | object
61 | res_bus | vm_pu | float64
62 | res_bus | va_degree | float64
63 | res_bus | p_mw | float64
64 | res_bus | q_mvar | float64
65 | res_line | p_from_mw | float64
66 | res_line | q_from_mvar | float64
67 | res_line | p_to_mw | float64
68 | res_line | q_to_mvar | float64
69 | res_line | pl_mw | float64
70 | res_line | ql_mvar | float64
71 | res_line | i_from_ka | float64
72 | res_line | i_to_ka | float64
73 | res_line | i_ka | float64
74 | res_line | vm_from_pu | float64
75 | res_line | va_from_degree | float64
76 | res_line | vm_to_pu | float64
77 | res_line | va_to_degree | float64
78 | res_line | loading_percent | float64
79 | res_trafo | p_hv_mw | float64
80 | res_trafo | q_hv_mvar | float64
81 | res_trafo | p_lv_mw | float64
82 | res_trafo | q_lv_mvar | float64
83 | res_trafo | pl_mw | float64
84 | res_trafo | ql_mvar | float64
85 | res_trafo | i_hv_ka | float64
86 | res_trafo | i_lv_ka | float64
87 | res_trafo | vm_hv_pu | float64
88 | res_trafo | va_hv_degree | float64
89 | res_trafo | vm_lv_pu | float64
90 | res_trafo | va_lv_degree | float64
91 | res_trafo | loading_percent | float64
92 | res_ext_grid | p_mw | float64
93 | res_ext_grid | q_mvar | float64
94 | res_load | p_mw | float64
95 | res_load | q_mvar | float64

## parameters
| version | format_version | converged | OPF_converged | name | f_hz | sn_mva
0 | 2.14.6 | 2.14.0 | TRUE | FALSE |  | 50 | 1