## bus
| name | vn_kv | type | zone | in_service
0 | bus_MV_139_0_node_0 | 20 | n |  | TRUE
1 | bus_MV_139_0_node_1 | 20 | n |  | TRUE
2 | bus_MV_139_0_node_168 | 20 | n |  | TRUE
3 | bus_MV_139_0_node_2 | 20 | n |  | TRUE
4 | bus_MV_139_0_node_170 | 20 | n |  | TRUE
5 | bus_MV_139_0_node_167 | 20 | n |  | TRUE
6 | bus_MV_139_0_node_40 | 20 | n |  | TRUE
7 | bus_MV_139_0_node_27 | 20 | n |  | TRUE
8 | bus_MV_139_0_node_22 | 20 | n |  | TRUE
9 | bus_MV_139_0_node_5 | 20 | n |  | TRUE
10 | bus_MV_139_0_node_3 | 20 | n |  | TRUE
11 | bus_MV_139_0_node_20 | 20 | n |  | TRUE
12 | bus_MV_139_0_node_21 | 20 | n |  | TRUE
13 | bus_MV_139_0_node_19 | 20 | n |  | TRUE
14 | bus_MV_139_0_node_6 | 20 | n |  | TRUE
15 | bus_MV_139_0_node_7 | 20 | n |  | TRUE
16 | bus_MV_139_0_node_56 | 20 | n |  | TRUE
17 | bus_MV_139_0_node_55 | 20 | n |  | TRUE
18 | bus_MV_139_0_node_8 | 20 | n |  | TRUE
19 | bus_MV_139_0_node_9 | 20 | n |  | TRUE
20 | bus_MV_139_0_node_38 | 20 | n |  | TRUE
21 | bus_MV_139_0_node_11 | 20 | n |  | TRUE
22 | bus_MV_139_0_node_26 | 20 | n |  | TRUE
23 | bus_MV_139_0_node_10 | 20 | n |  | TRUE
24 | bus_MV_139_0_node_158 | 20 | n |  | TRUE
25 | bus_MV_139_0_node_12 | 20 | n |  | TRUE
26 | bus_MV_139_0_node_14 | 20 | n |  | TRUE
27 | bus_MV_139_0_node_123 | 20 | n |  | TRUE
28 | bus_MV_139_0_node_121 | 20 | n |  | TRUE
29 | bus_MV_139_0_node_15 | 20 | n |  | TRUE
30 | bus_MV_139_0_node_16 | 20 | n |  | TRUE
31 | bus_MV_139_0_node_17 | 20 | n |  | TRUE
32 | bus_MV_139_0_node_18 | 20 | n |  | TRUE
33 | bus_MV_139_0_node_30 | 20 | n |  | TRUE
34 | bus_MV_139_0_node_104 | 20 | n |  | TRUE
35 | bus_MV_139_0_node_157 | 20 | n |  | TRUE
36 | bus_MV_139_0_node_103 | 20 | n |  | TRUE
37 | bus_MV_139_0_node_129 | 20 | n |  | TRUE
38 | bus_MV_139_0_node_130 | 20 | n |  | TRUE
39 | bus_MV_139_0_node_31 | 20 | n |  | TRUE
40 | bus_MV_139_0_node_28 | 20 | n |  | TRUE
41 | bus_MV_139_0_node_32 | 20 | n |  | TRUE
42 | bus_MV_139_0_node_23 | 20 | n |  | TRUE
43 | bus_MV_139_0_node_166 | 20 | n |  | TRUE
44 | bus_MV_139_0_node_37 | 20 | n |  | TRUE
45 | bus_MV_139_0_node_142 | 20 | n |  | TRUE
46 | bus_MV_139_0_node_33 | 20 | n |  | TRUE
47 | bus_MV_139_0_node_36 | 20 | n |  | TRUE
48 | bus_MV_139_0_node_24 | 20 | n |  | TRUE
49 | bus_MV_139_0_node_25 | 20 | n |  | TRUE
50 | bus_MV_139_0_node_35 | 20 | n |  | TRUE
51 | bus_MV_139_0_node_34 | 20 | n |  | TRUE
52 | bus_MV_139_0_node_39 | 20 | n |  | TRUE
53 | bus_MV_139_0_node_57 | 20 | n |  | TRUE
54 | bus_MV_139_0_node_45 | 20 | n |  | TRUE
55 | bus_MV_139_0_node_41 | 20 | n |  | TRUE
56 | bus_MV_139_0_node_42 | 20 | n |  | TRUE
57 | bus_MV_139_0_node_43 | 20 | n |  | TRUE
58 | bus_MV_139_0_node_44 | 20 | n |  | TRUE
59 | bus_MV_139_0_node_47 | 20 | n |  | TRUE
60 | bus_MV_139_0_node_49 | 20 | n |  | TRUE
61 | bus_MV_139_0_node_46 | 20 | n |  | TRUE
62 | bus_MV_139_0_node_51 | 20 | n |  | TRUE
63 | bus_MV_139_0_node_52 | 20 | n |  | TRUE
64 | bus_MV_139_0_node_53 | 20 | n |  | TRUE
65 | bus_MV_139_0_node_54 | 20 | n |  | TRUE
66 | bus_MV_139_0_node_58 | 20 | n |  | TRUE
67 | bus_MV_139_0_node_59 | 20 | n |  | TRUE
68 | bus_MV_139_0_node_80 | 20 | n |  | TRUE
69 | bus_MV_139_0_node_84 | 20 | n |  | TRUE
70 | bus_MV_139_0_node_156 | 20 | n |  | TRUE
71 | bus_MV_139_0_node_62 | 20 | n |  | TRUE
72 | bus_MV_139_0_node_78 | 20 | n |  | TRUE
73 | bus_MV_139_0_node_60 | 20 | n |  | TRUE
74 | bus_MV_139_0_node_83 | 20 | n |  | TRUE
75 | bus_MV_139_0_node_81 | 20 | n |  | TRUE
76 | bus_MV_139_0_node_64 | 20 | n |  | TRUE
77 | bus_MV_139_0_node_94 | 20 | n |  | TRUE
78 | bus_MV_139_0_node_95 | 20 | n |  | TRUE
79 | bus_MV_139_0_node_110 | 20 | n |  | TRUE
80 | bus_MV_139_0_node_63 | 20 | n |  | TRUE
81 | bus_MV_139_0_node_86 | 20 | n |  | TRUE
82 | bus_MV_139_0_node_143 | 20 | n |  | TRUE
83 | bus_MV_139_0_node_106 | 20 | n |  | TRUE
84 | bus_MV_139_0_node_153 | 20 | n |  | TRUE
85 | bus_MV_139_0_node_82 | 20 | n |  | TRUE
86 | bus_MV_139_0_node_79 | 20 | n |  | TRUE
87 | bus_MV_139_0_node_93 | 20 | n |  | TRUE
88 | bus_MV_139_0_node_96 | 20 | n |  | TRUE
89 | bus_MV_139_0_node_162 | 20 | n |  | TRUE
90 | bus_MV_139_0_node_85 | 20 | n |  | TRUE
91 | bus_MV_139_0_node_107 | 20 | n |  | TRUE
92 | bus_MV_139_0_node_65 | 20 | n |  | TRUE
93 | bus_MV_139_0_node_66 | 20 | n |  | TRUE
94 | bus_MV_139_0_node_67 | 20 | n |  | TRUE
95 | bus_MV_139_0_node_68 | 20 | n |  | TRUE
96 | bus_MV_139_0_node_69 | 20 | n |  | TRUE
97 | bus_MV_139_0_node_70 | 20 | n |  | TRUE
98 | bus_MV_139_0_node_71 | 20 | n |  | TRUE
99 | bus_MV_139_0_node_72 | 20 | n |  | TRUE
100 | bus_MV_139_0_node_144 | 20 | n |  | TRUE
101 | bus_MV_139_0_node_145 | 20 | n |  | TRUE
102 | bus_MV_139_0_node_120 | 20 | n |  | TRUE
103 | bus_MV_139_0_node_122 | 20 | n |  | TRUE
104 | bus_MV_139_0_node_159 | 20 | n |  | TRUE
105 | bus_MV_139_0_node_74 | 20 | n |  | TRUE
106 | bus_MV_139_0_node_149 | 20 | n |  | TRUE
107 | bus_MV_139_0_node_165 | 20 | n |  | TRUE
108 | bus_MV_139_0_node_115 | 20 | n |  | TRUE
109 | bus_MV_139_0_node_114 | 20 | n |  | TRUE
110 | bus_MV_139_0_node_151 | 20 | n |  | TRUE
111 | bus_MV_139_0_node_119 | 20 | n |  | TRUE
112 | bus_MV_139_0_node_76 | 20 | n |  | TRUE
113 | bus_MV_139_0_node_73 | 20 | n |  | TRUE
114 | bus_MV_139_0_node_131 | 20 | n |  | TRUE
115 | bus_MV_139_0_node_133 | 20 | n |  | TRUE
116 | bus_MV_139_0_node_148 | 20 | n |  | TRUE
117 | bus_MV_139_0_node_75 | 20 | n |  | TRUE
118 | bus_MV_139_0_node_88 | 20 | n |  | TRUE
119 | bus_MV_139_0_node_91 | 20 | n |  | TRUE
120 | bus_MV_139_0_node_87 | 20 | n |  | TRUE
121 | bus_MV_139_0_node_90 | 20 | n |  | TRUE
122 | bus_MV_139_0_node_113 | 20 | n |  | TRUE
123 | bus_MV_139_0_node_111 | 20 | n |  | TRUE
124 | bus_MV_139_0_node_77 | 20 | n |  | TRUE
125 | bus_MV_139_0_node_154 | 20 | n |  | TRUE
126 | bus_MV_139_0_node_102 | 20 | n |  | TRUE
127 | bus_MV_139_0_node_108 | 20 | n |  | TRUE
128 | bus_MV_139_0_node_160 | 20 | n |  | TRUE
129 | bus_MV_139_0_node_161 | 20 | n |  | TRUE
130 | bus_MV_139_0_node_163 | 20 | n |  | TRUE
131 | bus_MV_139_0_node_164 | 20 | n |  | TRUE
132 | bus_MV_139_0_node_152 | 20 | n |  | TRUE
133 | bus_MV_139_0_node_89 | 20 | n |  | TRUE
134 | bus_MV_139_0_node_92 | 20 | n |  | TRUE
135 | bus_MV_139_0_node_101 | 20 | n |  | TRUE
136 | bus_MV_139_0_node_112 | 20 | n |  | TRUE
137 | bus_MV_139_0_node_97 | 20 | n |  | TRUE
138 | bus_MV_139_0_node_98 | 20 | n |  | TRUE
139 | bus_MV_139_0_node_99 | 20 | n |  | TRUE
140 | bus_MV_139_0_node_116 | 20 | n |  | TRUE
141 | bus_MV_139_0_node_100 | 20 | n |  | TRUE
142 | bus_MV_139_0_node_118 | 20 | n |  | TRUE
143 | bus_MV_139_0_node_117 | 20 | n |  | TRUE
144 | bus_MV_139_0_node_125 | 20 | n |  | TRUE
145 | bus_MV_139_0_node_124 | 20 | n |  | TRUE
146 | bus_MV_139_0_node_109 | 20 | n |  | TRUE
147 | bus_MV_139_0_node_155 | 20 | n |  | TRUE
148 | bus_MV_139_0_node_169 | 20 | n |  | TRUE
149 | bus_MV_139_0_node_127 | 20 | n |  | TRUE
150 | bus_MV_139_0_node_150 | 20 | n |  | TRUE
151 | bus_MV_139_0_node_136 | 20 | n |  | TRUE
152 | bus_MV_139_0_node_134 | 20 | n |  | TRUE
153 | bus_MV_139_0_node_135 | 20 | n |  | TRUE
154 | bus_MV_139_0_node_141 | 20 | n |  | TRUE
155 | bus_MV_139_0_node_137 | 20 | n |  | TRUE
156 | bus_MV_139_0_node_147 | 20 | n |  | TRUE
157 | bus_MV_139_0_node_140 | 20 | n |  | TRUE
158 | bus_MV_139_0_node_138 | 20 | n |  | TRUE
159 | bus_MV_139_0_node_139 | 20 | n |  | TRUE
160 | bus_MV_139_0_node_146 | 20 | n |  | TRUE
161 | bus_HV_139_0_node_76 | 110 | n |  | TRUE

## load
| name | bus | p_mw | q_mvar | const_z_percent | const_i_percent | sn_mva | scaling | in_service | type
0 | MV_139_0_load_0 | 0 | 0.14443 | 0.069949 | 0 | 0 |  | 1 | TRUE | wye
1 | MV_139_0_load_170 | 4 | 0.084912 | 0.041125 | 0 | 0 |  | 1 | TRUE | wye
2 | MV_139_0_load_167 | 5 | 0.12073 | 0.058472 | 0 | 0 |  | 1 | TRUE | wye
3 | MV_139_0_load_27 | 7 | 0.091033 | 0.044089 | 0 | 0 |  | 1 | TRUE | wye
4 | MV_139_0_load_5 | 9 | 0.12453 | 0.060311 | 0 | 0 |  | 1 | TRUE | wye
5 | MV_139_0_load_3 | 10 | 0.16405 | 0.079454 | 0 | 0 |  | 1 | TRUE | wye
6 | MV_139_0_load_19 | 13 | 0.067131 | 0.032513 | 0 | 0 |  | 1 | TRUE | wye
7 | MV_139_0_load_6 | 14 | 0.056824 | 0.027521 | 0 | 0 |  | 1 | TRUE | wye
8 | MV_139_0_load_7 | 15 | 0.12786 | 0.061925 | 0 | 0 |  | 1 | TRUE | wye
9 | MV_139_0_load_55 | 17 | 0.1543 | 0.07473 | 0 | 0 |  | 1 | TRUE | wye
10 | MV_139_0_load_8 | 18 | 0.07824 | 0.037893 | 0 | 0 |  | 1 | TRUE | wye
11 | MV_139_0_load_38 | 20 | 0.15756 | 0.076308 | 0 | 0 |  | 1 | TRUE | wye
12 | MV_139_0_load_158 | 24 | 0.057887 | 0.028036 | 0 | 0 |  | 1 | TRUE | wye
13 | MV_139_0_load_12 | 25 | 0.069455 | 0.033639 | 0 | 0 |  | 1 | TRUE | wye
14 | MV_139_0_load_14 | 26 | 0.14282 | 0.069171 | 0 | 0 |  | 1 | TRUE | wye
15 | MV_139_0_load_123 | 27 | 0.14144 | 0.068504 | 0 | 0 |  | 1 | TRUE | wye
16 | MV_139_0_load_15 | 29 | 0.15521 | 0.075172 | 0 | 0 |  | 1 | TRUE | wye
17 | MV_139_0_load_17 | 31 | 0.15032 | 0.072805 | 0 | 0 |  | 1 | TRUE | wye
18 | MV_139_0_load_157 | 35 | 0.16271 | 0.078802 | 0 | 0 |  | 1 | TRUE | wye
19 | MV_139_0_load_129 | 37 | 0.12981 | 0.062872 | 0 | 0 |  | 1 | TRUE | wye
20 | MV_139_0_load_28 | 40 | 0.069067 | 0.033451 | 0 | 0 |  | 1 | TRUE | wye
21 | MV_139_0_load_166 | 43 | 0.15241 | 0.073815 | 0 | 0 |  | 1 | TRUE | wye
22 | MV_139_0_load_37 | 44 | 0.14261 | 0.06907 | 0 | 0 |  | 1 | TRUE | wye
23 | MV_139_0_load_142 | 45 | 0.11143 | 0.053966 | 0 | 0 |  | 1 | TRUE | wye
24 | MV_139_0_load_33 | 46 | 0.075975 | 0.036797 | 0 | 0 |  | 1 | TRUE | wye
25 | MV_139_0_load_24 | 48 | 0.13108 | 0.063483 | 0 | 0 |  | 1 | TRUE | wye
26 | MV_139_0_load_34 | 51 | 0.071911 | 0.034828 | 0 | 0 |  | 1 | TRUE | wye
27 | MV_139_0_load_39 | 52 | 0.090965 | 0.044056 | 0 | 0 |  | 1 | TRUE | wye
28 | MV_139_0_load_57 | 53 | 0.096146 | 0.046566 | 0 | 0 |  | 1 | TRUE | wye
29 | MV_139_0_load_41 | 55 | 0.10926 | 0.052916 | 0 | 0 |  | 1 | TRUE | wye
30 | MV_139_0_load_49 | 60 | 0.13829 | 0.066976 | 0 | 0 |  | 1 | TRUE | wye
31 | MV_139_0_load_46 | 61 | 0.14396 | 0.069721 | 0 | 0 |  | 1 | TRUE | wye
32 | MV_139_0_load_52 | 63 | 0.1171 | 0.056713 | 0 | 0 |  | 1 | TRUE | wye
33 | MV_139_0_load_58 | 66 | 0.099988 | 0.048426 | 0 | 0 |  | 1 | TRUE | wye
34 | MV_139_0_load_84 | 69 | 0.15296 | 0.074084 | 0 | 0 |  | 1 | TRUE | wye
35 | MV_139_0_load_156 | 70 | 0.10653 | 0.051596 | 0 | 0 |  | 1 | TRUE | wye
36 | MV_139_0_load_83 | 74 | 0.15209 | 0.073662 | 0 | 0 |  | 1 | TRUE | wye
37 | MV_139_0_load_110 | 79 | 0.15322 | 0.07421 | 0 | 0 |  | 1 | TRUE | wye
38 | MV_139_0_load_143 | 82 | 0.13786 | 0.06677 | 0 | 0 |  | 1 | TRUE | wye
39 | MV_139_0_load_106 | 83 | 0.13222 | 0.064035 | 0 | 0 |  | 1 | TRUE | wye
40 | MV_139_0_load_153 | 84 | 0.15847 | 0.07675 | 0 | 0 |  | 1 | TRUE | wye
41 | MV_139_0_load_93 | 87 | 0.064813 | 0.03139 | 0 | 0 |  | 1 | TRUE | wye
42 | MV_139_0_load_96 | 88 | 0.095185 | 0.0461 | 0 | 0 |  | 1 | TRUE | wye
43 | MV_139_0_load_65 | 92 | 0.14401 | 0.069749 | 0 | 0 |  | 1 | TRUE | wye
44 | MV_139_0_load_144 | 100 | 0.10445 | 0.050588 | 0 | 0 |  | 1 | TRUE | wye
45 | MV_139_0_load_145 | 101 | 0.14199 | 0.068769 | 0 | 0 |  | 1 | TRUE | wye
46 | MV_139_0_load_122 | 103 | 0.13148 | 0.063678 | 0 | 0 |  | 1 | TRUE | wye
47 | MV_139_0_load_159 | 104 | 0.1055 | 0.051096 | 0 | 0 |  | 1 | TRUE | wye
48 | MV_139_0_load_74 | 105 | 0.16314 | 0.079013 | 0 | 0 |  | 1 | TRUE | wye
49 | MV_139_0_load_165 | 107 | 0.15358 | 0.074381 | 0 | 0 |  | 1 | TRUE | wye
50 | MV_139_0_load_151 | 110 | 0.15218 | 0.073705 | 0 | 0 |  | 1 | TRUE | wye
51 | MV_139_0_load_119 | 111 | 0.12996 | 0.062943 | 0 | 0 |  | 1 | TRUE | wye
52 | MV_139_0_load_131 | 114 | 0.14996 | 0.072628 | 0 | 0 |  | 1 | TRUE | wye
53 | MV_139_0_load_148 | 116 | 0.13928 | 0.067458 | 0 | 0 |  | 1 | TRUE | wye
54 | MV_139_0_load_87 | 120 | 0.14775 | 0.07156 | 0 | 0 |  | 1 | TRUE | wye
55 | MV_139_0_load_113 | 122 | 0.080407 | 0.038943 | 0 | 0 |  | 1 | TRUE | wye
56 | MV_139_0_load_111 | 123 | 0.052497 | 0.025426 | 0 | 0 |  | 1 | TRUE | wye
57 | MV_139_0_load_77 | 124 | 0.12996 | 0.062943 | 0 | 0 |  | 1 | TRUE | wye
58 | MV_139_0_load_154 | 125 | 0.15462 | 0.074885 | 0 | 0 |  | 1 | TRUE | wye
59 | MV_139_0_load_102 | 126 | 0.16452 | 0.07968 | 0 | 0 |  | 1 | TRUE | wye
60 | MV_139_0_load_160 | 128 | 0.062736 | 0.030385 | 0 | 0 |  | 1 | TRUE | wye
61 | MV_139_0_load_161 | 129 | 0.12899 | 0.062472 | 0 | 0 |  | 1 | TRUE | wye
62 | MV_139_0_load_164 | 131 | 0.16299 | 0.078939 | 0 | 0 |  | 1 | TRUE | wye
63 | MV_139_0_load_92 | 134 | 0.15675 | 0.075917 | 0 | 0 |  | 1 | TRUE | wye
64 | MV_139_0_load_101 | 135 | 0.1136 | 0.055017 | 0 | 0 |  | 1 | TRUE | wye
65 | MV_139_0_load_97 | 137 | 0.15752 | 0.076292 | 0 | 0 |  | 1 | TRUE | wye
66 | MV_139_0_load_98 | 138 | 0.075258 | 0.036449 | 0 | 0 |  | 1 | TRUE | wye
67 | MV_139_0_load_116 | 140 | 0.14131 | 0.068438 | 0 | 0 |  | 1 | TRUE | wye
68 | MV_139_0_load_100 | 141 | 0.11883 | 0.05755 | 0 | 0 |  | 1 | TRUE | wye
69 | MV_139_0_load_124 | 145 | 0.16428 | 0.079565 | 0 | 0 |  | 1 | TRUE | wye
70 | MV_139_0_load_155 | 147 | 0.1356 | 0.065675 | 0 | 0 |  | 1 | TRUE | wye
71 | MV_139_0_load_169 | 148 | 0.13635 | 0.066037 | 0 | 0 |  | 1 | TRUE | wye
72 | MV_139_0_load_127 | 149 | 0.096461 | 0.046718 | 0 | 0 |  | 1 | TRUE | wye
73 | MV_139_0_load_150 | 150 | 0.059709 | 0.028919 | 0 | 0 |  | 1 | TRUE | wye
74 | MV_139_0_load_135 | 153 | 0.098824 | 0.047863 | 0 | 0 |  | 1 | TRUE | wye
75 | MV_139_0_load_137 | 155 | 0.099415 | 0.048149 | 0 | 0 |  | 1 | TRUE | wye
76 | MV_139_0_load_147 | 156 | 0.1188 | 0.057535 | 0 | 0 |  | 1 | TRUE | wye
77 | MV_139_0_load_138 | 158 | 0.12399 | 0.060052 | 0 | 0 |  | 1 | TRUE | wye
78 | MV_139_0_load_146 | 160 | 0.068631 | 0.033239 | 0 | 0 |  | 1 | TRUE | wye

## ext_grid
| name | bus | vm_pu | va_degree | slack_weight | in_service
0 |  | 112 | 1 | 0 | 1 | TRUE

## line
| name | std_type | from_bus | to_bus | length_km | r_ohm_per_km | x_ohm_per_km | c_nf_per_km | g_us_per_km | max_i_ka | df | parallel | type | in_service
0 | MV_139_0_line_0 |  | 0 | 1 | 0.74324 | 0.0515 | 0.029 | 1000 | 0 | 1.276 | 1 | 1 | cs | TRUE
1 | MV_139_0_line_1 |  | 0 | 2 | 0.17765 | 0.0595 | 0.16 | 22 | 0 | 1.29 | 1 | 1 | ol | TRUE
2 | MV_139_0_line_2 |  | 1 | 3 | 1.2367 | 0.0515 | 0.029 | 1000 | 0 | 1.276 | 1 | 1 | cs | TRUE
3 | MV_139_0_line_3 |  | 1 | 4 | 2.3367 | 0.5939 | 0.372 | 9.5 | 0 | 0.21 | 1 | 1 | ol | TRUE
4 | MV_139_0_line_4 |  | 2 | 5 | 0.079194 | 0.445 | 0.132 | 190 | 0 | 0.22 | 1 | 1 | cs | TRUE
5 | MV_139_0_line_5 |  | 2 | 6 | 7.3968 | 0.0595 | 0.16 | 22 | 0 | 1.29 | 1 | 1 | ol | TRUE
6 | MV_139_0_line_6 |  | 3 | 9 | 0.047215 | 0.5939 | 0.372 | 9.5 | 0 | 0.21 | 1 | 1 | ol | TRUE
7 | MV_139_0_line_7 |  | 3 | 7 | 5.8953 | 0.0595 | 0.16 | 22 | 0 | 1.29 | 1 | 1 | ol | TRUE
8 | MV_139_0_line_8 |  | 5 | 10 | 0.17684 | 0.5939 | 0.372 | 9.5 | 0 | 0.21 | 1 | 1 | ol | TRUE
9 | MV_139_0_line_9 |  | 6 | 53 | 9.5413 | 0.0595 | 0.16 | 22 | 0 | 1.29 | 1 | 1 | ol | TRUE
10 | MV_139_0_line_10 |  | 6 | 52 | 0.099726 | 0.445 | 0.132 | 190 | 0 | 0.22 | 1 | 1 | cs | TRUE
11 | MV_139_0_line_11 |  | 7 | 8 | 0.083222 | 0.0595 | 0.16 | 22 | 0 | 1.29 | 1 | 1 | ol | TRUE
12 | MV_139_0_line_12 |  | 8 | 33 | 1.2651 | 0.0595 | 0.16 | 22 | 0 | 1.29 | 1 | 1 | ol | TRUE
13 | MV_139_0_line_13 |  | 11 | 12 | 0.43859 | 0.445 | 0.132 | 190 | 0 | 0.22 | 1 | 1 | cs | TRUE
14 | MV_139_0_line_14 |  | 11 | 13 | 0.15691 | 0.5939 | 0.372 | 9.5 | 0 | 0.21 | 1 | 1 | ol | TRUE
15 | MV_139_0_line_15 |  | 12 | 42 | 0.46404 | 0.103 | 0.058 | 500 | 0 | 0.638 | 1 | 1 | cs | TRUE
16 | MV_139_0_line_16 |  | 12 | 43 | 0.03457 | 0.5939 | 0.372 | 9.5 | 0 | 0.21 | 1 | 1 | ol | TRUE
17 | MV_139_0_line_17 |  | 14 | 15 | 0.19929 | 0.5939 | 0.372 | 9.5 | 0 | 0.21 | 1 | 1 | ol | TRUE
18 | MV_139_0_line_18 |  | 14 | 16 | 6.4072 | 0.119 | 0.32 | 11 | 0 | 0.645 | 1 | 1 | ol | TRUE
19 | MV_139_0_line_19 |  | 16 | 17 | 0.009211 | 0.103 | 0.058 | 500 | 0 | 0.638 | 1 | 1 | cs | TRUE
20 | MV_139_0_line_20 |  | 17 | 65 | 0.11156 | 0.103 | 0.058 | 500 | 0 | 0.638 | 1 | 1 | cs | TRUE
21 | MV_139_0_line_21 |  | 18 | 19 | 0.085989 | 0.0595 | 0.16 | 22 | 0 | 1.29 | 1 | 1 | ol | TRUE
22 | MV_139_0_line_22 |  | 18 | 20 | 1.0168 | 0.0595 | 0.16 | 22 | 0 | 1.29 | 1 | 1 | ol | TRUE
23 | MV_139_0_line_23 |  | 19 | 21 | 0.20365 | 0.0515 | 0.029 | 1000 | 0 | 1.276 | 1 | 1 | cs | TRUE
24 | MV_139_0_line_24 |  | 20 | 22 | 0.048201 | 0.0515 | 0.029 | 1000 | 0 | 1.276 | 1 | 1 | cs | TRUE
25 | MV_139_0_line_25 |  | 21 | 26 | 0.067621 | 0.445 | 0.132 | 190 | 0 | 0.22 | 1 | 1 | cs | TRUE
26 | MV_139_0_line_26 |  | 21 | 23 | 0.30723 | 0.0515 | 0.029 | 1000 | 0 | 1.276 | 1 | 1 | cs | TRUE
27 | MV_139_0_line_27 |  | 22 | 50 | 0.66802 | 0.0515 | 0.029 | 1000 | 0 | 1.276 | 1 | 1 | cs | TRUE
28 | MV_139_0_line_28 |  | 22 | 49 | 0.095694 | 0.445 | 0.132 | 190 | 0 | 0.22 | 1 | 1 | cs | TRUE
29 | MV_139_0_line_29 |  | 23 | 24 | 0.008646 | 0.0515 | 0.029 | 1000 | 0 | 1.276 | 1 | 1 | cs | TRUE
30 | MV_139_0_line_30 |  | 23 | 25 | 0.22598 | 0.5939 | 0.372 | 9.5 | 0 | 0.21 | 1 | 1 | ol | TRUE
31 | MV_139_0_line_31 |  | 24 | 27 | 1.2808 | 0.0595 | 0.16 | 22 | 0 | 1.29 | 1 | 1 | ol | TRUE
32 | MV_139_0_line_32 |  | 27 | 28 | 0.23494 | 0.0595 | 0.16 | 22 | 0 | 1.29 | 1 | 1 | ol | TRUE
33 | MV_139_0_line_33 |  | 28 | 102 | 0.27516 | 0.0515 | 0.029 | 1000 | 0 | 1.276 | 1 | 1 | cs | TRUE
34 | MV_139_0_line_34 |  | 29 | 30 | 0.13537 | 0.5939 | 0.372 | 9.5 | 0 | 0.21 | 1 | 1 | ol | TRUE
35 | MV_139_0_line_35 |  | 30 | 31 | 0.034768 | 0.103 | 0.058 | 500 | 0 | 0.638 | 1 | 1 | cs | TRUE
36 | MV_139_0_line_36 |  | 30 | 32 | 0.19143 | 0.161 | 0.117 | 273 | 0 | 0.362 | 1 | 1 | cs | TRUE
37 | MV_139_0_line_37 |  | 31 | 39 | 0.062459 | 0.119 | 0.32 | 11 | 0 | 0.645 | 1 | 1 | ol | TRUE
38 | MV_139_0_line_38 |  | 32 | 40 | 0.090209 | 0.445 | 0.132 | 190 | 0 | 0.22 | 1 | 1 | cs | TRUE
39 | MV_139_0_line_39 |  | 33 | 45 | 0.35366 | 0.0515 | 0.029 | 1000 | 0 | 1.276 | 1 | 1 | cs | TRUE
40 | MV_139_0_line_40 |  | 33 | 41 | 0.18175 | 0.119 | 0.32 | 11 | 0 | 0.645 | 1 | 1 | ol | TRUE
41 | MV_139_0_line_41 |  | 34 | 35 | 0.13116 | 0.445 | 0.132 | 190 | 0 | 0.22 | 1 | 1 | cs | TRUE
42 | MV_139_0_line_42 |  | 34 | 36 | 1.2295 | 0.445 | 0.132 | 190 | 0 | 0.22 | 1 | 1 | cs | TRUE
43 | MV_139_0_line_43 |  | 35 | 38 | 3.0828 | 0.5939 | 0.372 | 9.5 | 0 | 0.21 | 1 | 1 | ol | TRUE
44 | MV_139_0_line_44 |  | 36 | 126 | 0.066506 | 0.5939 | 0.372 | 9.5 | 0 | 0.21 | 1 | 1 | ol | TRUE
45 | MV_139_0_line_45 |  | 37 | 38 | 0.020596 | 0.445 | 0.132 | 190 | 0 | 0.22 | 1 | 1 | cs | TRUE
46 | MV_139_0_line_46 |  | 39 | 41 | 0.18073 | 0.103 | 0.058 | 500 | 0 | 0.638 | 1 | 1 | cs | TRUE
47 | MV_139_0_line_47 |  | 41 | 46 | 0.14158 | 0.103 | 0.058 | 500 | 0 | 0.638 | 1 | 1 | cs | TRUE
48 | MV_139_0_line_48 |  | 42 | 44 | 0.014301 | 0.103 | 0.058 | 500 | 0 | 0.638 | 1 | 1 | cs | TRUE
49 | MV_139_0_line_49 |  | 44 | 47 | 0.09102 | 0.103 | 0.058 | 500 | 0 | 0.638 | 1 | 1 | cs | TRUE
50 | MV_139_0_line_50 |  | 45 | 47 | 1.0801 | 0.0595 | 0.16 | 22 | 0 | 1.29 | 1 | 1 | ol | TRUE
51 | MV_139_0_line_51 |  | 47 | 50 | 0.62478 | 0.0515 | 0.029 | 1000 | 0 | 1.276 | 1 | 1 | cs | TRUE
52 | MV_139_0_line_52 |  | 48 | 49 | 0.041243 | 0.445 | 0.132 | 190 | 0 | 0.22 | 1 | 1 | cs | TRUE
53 | MV_139_0_line_53 |  | 50 | 51 | 0.020779 | 0.122 | 0.112 | 304 | 0 | 0.421 | 1 | 1 | cs | TRUE
54 | MV_139_0_line_54 |  | 53 | 54 | 0.17205 | 0.0515 | 0.029 | 1000 | 0 | 1.276 | 1 | 1 | cs | TRUE
55 | MV_139_0_line_55 |  | 54 | 57 | 0.53345 | 0.0515 | 0.029 | 1000 | 0 | 1.276 | 1 | 1 | cs | TRUE
56 | MV_139_0_line_56 |  | 55 | 56 | 0.014599 | 0.0515 | 0.029 | 1000 | 0 | 1.276 | 1 | 1 | cs | TRUE
57 | MV_139_0_line_57 |  | 55 | 57 | 0.14666 | 0.0515 | 0.029 | 1000 | 0 | 1.276 | 1 | 1 | cs | TRUE
58 | MV_139_0_line_58 |  | 56 | 58 | 0.12991 | 0.0515 | 0.029 | 1000 | 0 | 1.276 | 1 | 1 | cs | TRUE
59 | MV_139_0_line_59 |  | 58 | 59 | 0.25104 | 0.0595 | 0.16 | 22 | 0 | 1.29 | 1 | 1 | ol | TRUE
60 | MV_139_0_line_60 |  | 58 | 60 | 0.066469 | 0.5939 | 0.372 | 9.5 | 0 | 0.21 | 1 | 1 | ol | TRUE
61 | MV_139_0_line_61 |  | 59 | 62 | 0.27679 | 0.0515 | 0.029 | 1000 | 0 | 1.276 | 1 | 1 | cs | TRUE
62 | MV_139_0_line_62 |  | 59 | 61 | 0.046861 | 0.445 | 0.132 | 190 | 0 | 0.22 | 1 | 1 | cs | TRUE
63 | MV_139_0_line_63 |  | 62 | 63 | 0.09983 | 0.0595 | 0.16 | 22 | 0 | 1.29 | 1 | 1 | ol | TRUE
64 | MV_139_0_line_64 |  | 63 | 64 | 0.072658 | 0.103 | 0.058 | 500 | 0 | 0.638 | 1 | 1 | cs | TRUE
65 | MV_139_0_line_65 |  | 64 | 65 | 0.07095 | 0.103 | 0.058 | 500 | 0 | 0.638 | 1 | 1 | cs | TRUE
66 | MV_139_0_line_66 |  | 66 | 67 | 0.055985 | 0.5939 | 0.372 | 9.5 | 0 | 0.21 | 1 | 1 | ol | TRUE
67 | MV_139_0_line_67 |  | 67 | 68 | 0.18791 | 0.5939 | 0.372 | 9.5 | 0 | 0.21 | 1 | 1 | ol | TRUE
68 | MV_139_0_line_68 |  | 68 | 69 | 0.23268 | 0.5939 | 0.372 | 9.5 | 0 | 0.21 | 1 | 1 | ol | TRUE
69 | MV_139_0_line_69 |  | 68 | 70 | 0.032081 | 0.5939 | 0.372 | 9.5 | 0 | 0.21 | 1 | 1 | ol | TRUE
70 | MV_139_0_line_70 |  | 68 | 71 | 0.52141 | 0.5939 | 0.372 | 9.5 | 0 | 0.21 | 1 | 1 | ol | TRUE
71 | MV_139_0_line_71 |  | 68 | 72 | 0.071534 | 0.445 | 0.132 | 190 | 0 | 0.22 | 1 | 1 | cs | TRUE
72 | MV_139_0_line_72 |  | 69 | 90 | 0.086697 | 0.5939 | 0.372 | 9.5 | 0 | 0.21 | 1 | 1 | ol | TRUE
73 | MV_139_0_line_73 |  | 71 | 76 | 0.4878 | 0.445 | 0.132 | 190 | 0 | 0.22 | 1 | 1 | cs | TRUE
74 | MV_139_0_line_74 |  | 71 | 77 | 0.15016 | 0.445 | 0.132 | 190 | 0 | 0.22 | 1 | 1 | cs | TRUE
75 | MV_139_0_line_75 |  | 71 | 78 | 0.42237 | 0.445 | 0.132 | 190 | 0 | 0.22 | 1 | 1 | cs | TRUE
76 | MV_139_0_line_76 |  | 71 | 79 | 0.088916 | 0.5939 | 0.372 | 9.5 | 0 | 0.21 | 1 | 1 | ol | TRUE
77 | MV_139_0_line_77 |  | 72 | 124 | 0.005097 | 0.445 | 0.132 | 190 | 0 | 0.22 | 1 | 1 | cs | TRUE
78 | MV_139_0_line_78 |  | 73 | 74 | 0.030004 | 0.445 | 0.132 | 190 | 0 | 0.22 | 1 | 1 | cs | TRUE
79 | MV_139_0_line_79 |  | 73 | 75 | 0.19416 | 0.5939 | 0.372 | 9.5 | 0 | 0.21 | 1 | 1 | ol | TRUE
80 | MV_139_0_line_80 |  | 75 | 84 | 0.004241 | 0.445 | 0.132 | 190 | 0 | 0.22 | 1 | 1 | cs | TRUE
81 | MV_139_0_line_81 |  | 75 | 85 | 0.072544 | 0.445 | 0.132 | 190 | 0 | 0.22 | 1 | 1 | cs | TRUE
82 | MV_139_0_line_82 |  | 75 | 86 | 0.096592 | 0.445 | 0.132 | 190 | 0 | 0.22 | 1 | 1 | cs | TRUE
83 | MV_139_0_line_83 |  | 76 | 83 | 0.10586 | 0.445 | 0.132 | 190 | 0 | 0.22 | 1 | 1 | cs | TRUE
84 | MV_139_0_line_84 |  | 77 | 87 | 0.054198 | 0.445 | 0.132 | 190 | 0 | 0.22 | 1 | 1 | cs | TRUE
85 | MV_139_0_line_85 |  | 78 | 88 | 0.034525 | 0.5939 | 0.372 | 9.5 | 0 | 0.21 | 1 | 1 | ol | TRUE
86 | MV_139_0_line_86 |  | 80 | 81 | 0.1074 | 0.445 | 0.132 | 190 | 0 | 0.22 | 1 | 1 | cs | TRUE
87 | MV_139_0_line_87 |  | 80 | 82 | 0.021531 | 0.445 | 0.132 | 190 | 0 | 0.22 | 1 | 1 | cs | TRUE
88 | MV_139_0_line_88 |  | 81 | 89 | 0.03638 | 0.5939 | 0.372 | 9.5 | 0 | 0.21 | 1 | 1 | ol | TRUE
89 | MV_139_0_line_89 |  | 81 | 90 | 0.12405 | 0.445 | 0.132 | 190 | 0 | 0.22 | 1 | 1 | cs | TRUE
90 | MV_139_0_line_90 |  | 83 | 91 | 0.035333 | 0.445 | 0.132 | 190 | 0 | 0.22 | 1 | 1 | cs | TRUE
91 | MV_139_0_line_91 |  | 84 | 132 | 0.053722 | 0.5939 | 0.372 | 9.5 | 0 | 0.21 | 1 | 1 | ol | TRUE
92 | MV_139_0_line_92 |  | 85 | 125 | 0.032096 | 0.445 | 0.132 | 190 | 0 | 0.22 | 1 | 1 | cs | TRUE
93 | MV_139_0_line_93 |  | 86 | 124 | 0.036439 | 0.445 | 0.132 | 190 | 0 | 0.22 | 1 | 1 | cs | TRUE
94 | MV_139_0_line_94 |  | 88 | 126 | 0.43947 | 0.5939 | 0.372 | 9.5 | 0 | 0.21 | 1 | 1 | ol | TRUE
95 | MV_139_0_line_95 |  | 89 | 130 | 0.025605 | 0.445 | 0.132 | 190 | 0 | 0.22 | 1 | 1 | cs | TRUE
96 | MV_139_0_line_96 |  | 89 | 129 | 0.02762 | 0.445 | 0.132 | 190 | 0 | 0.22 | 1 | 1 | cs | TRUE
97 | MV_139_0_line_97 |  | 91 | 146 | 0.38263 | 0.445 | 0.132 | 190 | 0 | 0.22 | 1 | 1 | cs | TRUE
98 | MV_139_0_line_98 |  | 91 | 127 | 0.60607 | 0.445 | 0.132 | 190 | 0 | 0.22 | 1 | 1 | cs | TRUE
99 | MV_139_0_line_99 |  | 92 | 93 | 0.040694 | 0.445 | 0.132 | 190 | 0 | 0.22 | 1 | 1 | cs | TRUE
100 | MV_139_0_line_100 |  | 92 | 94 | 0.074333 | 0.161 | 0.117 | 273 | 0 | 0.362 | 1 | 1 | cs | TRUE
101 | MV_139_0_line_101 |  | 92 | 95 | 0.075245 | 0.445 | 0.132 | 190 | 0 | 0.22 | 1 | 1 | cs | TRUE
102 | MV_139_0_line_102 |  | 93 | 96 | 0.062255 | 0.445 | 0.132 | 190 | 0 | 0.22 | 1 | 1 | cs | TRUE
103 | MV_139_0_line_103 |  | 94 | 97 | 0.086943 | 0.0515 | 0.029 | 1000 | 0 | 1.276 | 1 | 1 | cs | TRUE
104 | MV_139_0_line_104 |  | 94 | 98 | 0.21333 | 0.0515 | 0.029 | 1000 | 0 | 1.276 | 1 | 1 | cs | TRUE
105 | MV_139_0_line_105 |  | 95 | 99 | 0.10114 | 0.445 | 0.132 | 190 | 0 | 0.22 | 1 | 1 | cs | TRUE
106 | MV_139_0_line_106 |  | 96 | 100 | 0.03857 | 0.445 | 0.132 | 190 | 0 | 0.22 | 1 | 1 | cs | TRUE
107 | MV_139_0_line_107 |  | 96 | 101 | 0.070739 | 0.5939 | 0.372 | 9.5 | 0 | 0.21 | 1 | 1 | ol | TRUE
108 | MV_139_0_line_108 |  | 97 | 102 | 0.13242 | 0.0515 | 0.029 | 1000 | 0 | 1.276 | 1 | 1 | cs | TRUE
109 | MV_139_0_line_109 |  | 97 | 103 | 0.011516 | 0.445 | 0.132 | 190 | 0 | 0.22 | 1 | 1 | cs | TRUE
110 | MV_139_0_line_110 |  | 98 | 104 | 0.057807 | 0.445 | 0.132 | 190 | 0 | 0.22 | 1 | 1 | cs | TRUE
111 | MV_139_0_line_111 |  | 98 | 105 | 0.19638 | 0.0595 | 0.16 | 22 | 0 | 1.29 | 1 | 1 | ol | TRUE
112 | MV_139_0_line_112 |  | 99 | 106 | 0.45398 | 0.445 | 0.132 | 190 | 0 | 0.22 | 1 | 1 | cs | TRUE
113 | MV_139_0_line_113 |  | 99 | 107 | 0.050674 | 0.445 | 0.132 | 190 | 0 | 0.22 | 1 | 1 | cs | TRUE
114 | MV_139_0_line_114 |  | 101 | 110 | 0.042661 | 0.5939 | 0.372 | 9.5 | 0 | 0.21 | 1 | 1 | ol | TRUE
115 | MV_139_0_line_115 |  | 101 | 108 | 0.02249 | 0.445 | 0.132 | 190 | 0 | 0.22 | 1 | 1 | cs | TRUE
116 | MV_139_0_line_116 |  | 102 | 111 | 0.081686 | 0.5939 | 0.372 | 9.5 | 0 | 0.21 | 1 | 1 | ol | TRUE
117 | MV_139_0_line_117 |  | 105 | 112 | 0.05372 | 0.0515 | 0.029 | 1000 | 0 | 1.276 | 1 | 1 | cs | TRUE
118 | MV_139_0_line_118 |  | 105 | 113 | 0.076695 | 0.445 | 0.132 | 190 | 0 | 0.22 | 1 | 1 | cs | TRUE
119 | MV_139_0_line_119 |  | 106 | 114 | 0.27471 | 0.5939 | 0.372 | 9.5 | 0 | 0.21 | 1 | 1 | ol | TRUE
120 | MV_139_0_line_120 |  | 106 | 115 | 0.06853 | 0.5939 | 0.372 | 9.5 | 0 | 0.21 | 1 | 1 | ol | TRUE
121 | MV_139_0_line_121 |  | 106 | 116 | 0.009586 | 0.445 | 0.132 | 190 | 0 | 0.22 | 1 | 1 | cs | TRUE
122 | MV_139_0_line_122 |  | 108 | 109 | 0.13593 | 0.445 | 0.132 | 190 | 0 | 0.22 | 1 | 1 | cs | TRUE
123 | MV_139_0_line_123 |  | 109 | 138 | 0.053167 | 0.5939 | 0.372 | 9.5 | 0 | 0.21 | 1 | 1 | ol | TRUE
124 | MV_139_0_line_124 |  | 109 | 141 | 0.026915 | 0.445 | 0.132 | 190 | 0 | 0.22 | 1 | 1 | cs | TRUE
125 | MV_139_0_line_125 |  | 113 | 117 | 0.14458 | 0.445 | 0.132 | 190 | 0 | 0.22 | 1 | 1 | cs | TRUE
126 | MV_139_0_line_126 |  | 115 | 152 | 0.29763 | 0.445 | 0.132 | 190 | 0 | 0.22 | 1 | 1 | cs | TRUE
127 | MV_139_0_line_127 |  | 116 | 154 | 0.081666 | 0.445 | 0.132 | 190 | 0 | 0.22 | 1 | 1 | cs | TRUE
128 | MV_139_0_line_128 |  | 117 | 118 | 0.078254 | 0.5939 | 0.372 | 9.5 | 0 | 0.21 | 1 | 1 | ol | TRUE
129 | MV_139_0_line_129 |  | 118 | 119 | 0.074378 | 0.445 | 0.132 | 190 | 0 | 0.22 | 1 | 1 | cs | TRUE
130 | MV_139_0_line_130 |  | 118 | 120 | 0.003453 | 0.445 | 0.132 | 190 | 0 | 0.22 | 1 | 1 | cs | TRUE
131 | MV_139_0_line_131 |  | 119 | 135 | 0.040905 | 0.445 | 0.132 | 190 | 0 | 0.22 | 1 | 1 | cs | TRUE
132 | MV_139_0_line_132 |  | 120 | 133 | 0.046799 | 0.445 | 0.132 | 190 | 0 | 0.22 | 1 | 1 | cs | TRUE
133 | MV_139_0_line_133 |  | 121 | 122 | 0.068049 | 0.445 | 0.132 | 190 | 0 | 0.22 | 1 | 1 | cs | TRUE
134 | MV_139_0_line_134 |  | 121 | 123 | 0.10961 | 0.5939 | 0.372 | 9.5 | 0 | 0.21 | 1 | 1 | ol | TRUE
135 | MV_139_0_line_135 |  | 123 | 136 | 0.009211 | 0.445 | 0.132 | 190 | 0 | 0.22 | 1 | 1 | cs | TRUE
136 | MV_139_0_line_136 |  | 127 | 128 | 0.075962 | 0.5939 | 0.372 | 9.5 | 0 | 0.21 | 1 | 1 | ol | TRUE
137 | MV_139_0_line_137 |  | 130 | 131 | 0.041908 | 0.5939 | 0.372 | 9.5 | 0 | 0.21 | 1 | 1 | ol | TRUE
138 | MV_139_0_line_138 |  | 132 | 143 | 0.051437 | 0.445 | 0.132 | 190 | 0 | 0.22 | 1 | 1 | cs | TRUE
139 | MV_139_0_line_139 |  | 133 | 134 | 0.054333 | 0.445 | 0.132 | 190 | 0 | 0.22 | 1 | 1 | cs | TRUE
140 | MV_139_0_line_140 |  | 134 | 136 | 0.073481 | 0.445 | 0.132 | 190 | 0 | 0.22 | 1 | 1 | cs | TRUE
141 | MV_139_0_line_141 |  | 137 | 138 | 0.027757 | 0.445 | 0.132 | 190 | 0 | 0.22 | 1 | 1 | cs | TRUE
142 | MV_139_0_line_142 |  | 138 | 139 | 0.049905 | 0.445 | 0.132 | 190 | 0 | 0.22 | 1 | 1 | cs | TRUE
143 | MV_139_0_line_143 |  | 138 | 140 | 0.047156 | 0.5939 | 0.372 | 9.5 | 0 | 0.21 | 1 | 1 | ol | TRUE
144 | MV_139_0_line_144 |  | 139 | 142 | 0.093382 | 0.445 | 0.132 | 190 | 0 | 0.22 | 1 | 1 | cs | TRUE
145 | MV_139_0_line_145 |  | 140 | 143 | 0.015109 | 0.445 | 0.132 | 190 | 0 | 0.22 | 1 | 1 | cs | TRUE
146 | MV_139_0_line_146 |  | 142 | 144 | 0.278 | 0.445 | 0.132 | 190 | 0 | 0.22 | 1 | 1 | cs | TRUE
147 | MV_139_0_line_147 |  | 142 | 145 | 0.14643 | 0.5939 | 0.372 | 9.5 | 0 | 0.21 | 1 | 1 | ol | TRUE
148 | MV_139_0_line_148 |  | 144 | 148 | 0.014474 | 0.445 | 0.132 | 190 | 0 | 0.22 | 1 | 1 | cs | TRUE
149 | MV_139_0_line_149 |  | 146 | 149 | 0.20237 | 0.5939 | 0.372 | 9.5 | 0 | 0.21 | 1 | 1 | ol | TRUE
150 | MV_139_0_line_150 |  | 147 | 148 | 0.14705 | 0.5939 | 0.372 | 9.5 | 0 | 0.21 | 1 | 1 | ol | TRUE
151 | MV_139_0_line_151 |  | 150 | 151 | 1.2237 | 0.5939 | 0.372 | 9.5 | 0 | 0.21 | 1 | 1 | ol | TRUE
152 | MV_139_0_line_152 |  | 151 | 153 | 0.023468 | 0.445 | 0.132 | 190 | 0 | 0.22 | 1 | 1 | cs | TRUE
153 | MV_139_0_line_153 |  | 152 | 153 | 0.009215 | 0.445 | 0.132 | 190 | 0 | 0.22 | 1 | 1 | cs | TRUE
154 | MV_139_0_line_154 |  | 154 | 159 | 0.17627 | 0.445 | 0.132 | 190 | 0 | 0.22 | 1 | 1 | cs | TRUE
155 | MV_139_0_line_155 |  | 155 | 156 | 0.080071 | 0.5939 | 0.372 | 9.5 | 0 | 0.21 | 1 | 1 | ol | TRUE
156 | MV_139_0_line_156 |  | 156 | 157 | 0.043839 | 0.445 | 0.132 | 190 | 0 | 0.22 | 1 | 1 | cs | TRUE
157 | MV_139_0_line_157 |  | 157 | 160 | 0.019188 | 0.445 | 0.132 | 190 | 0 | 0.22 | 1 | 1 | cs | TRUE
158 | MV_139_0_line_158 |  | 157 | 159 | 0.091671 | 0.445 | 0.132 | 190 | 0 | 0.22 | 1 | 1 | cs | TRUE
159 | MV_139_0_line_159 |  | 158 | 159 | 0.07645 | 0.445 | 0.132 | 190 | 0 | 0.22 | 1 | 1 | cs | TRUE

## trafo
| name | std_type | hv_bus | lv_bus | sn_mva | vn_hv_kv | vn_lv_kv | vk_percent | vkr_percent | pfe_kw | i0_percent | shift_degree | tap_side | tap_neutral | tap_min | tap_max | tap_step_percent | tap_step_degree | tap_pos | tap_phase_shifter | parallel | df | in_service
0 | MV_139_0_trafo_76 | 25 MVA 110/20 kV | 161 | 112 | 25 | 110 | 20 | 12 | 0.41 | 14 | 0.07 | 150 | hv | 0 | -9 | 9 | 1.5 | 0 | 0 | FALSE | 1 | 1 | TRUE

## bus_geodata
| x | y | coords
0 | 2663531.8837 | 1180861.1232
1 | 2663660.0293 | 1181467.5924
2 | 2663586.9951 | 1180692.2338
3 | 2663161.812 | 1180752.5867
4 | 2664203.8776 | 1183740.1509
5 | 2663552.264 | 1180638.98
6 | 2669863.7418 | 1176778.8431
7 | 2657932.8265 | 1178030.0708
8 | 2657861.2081 | 1178072.4589
9 | 2663194.6691 | 1180718.6802
10 | 2663413.7172 | 1180529.0848
11 | 2658262.6963 | 1177412.3886
12 | 2657943.6577 | 1177607.3079
13 | 2658260.506 | 1177255.4916
14 | 2665108.7214 | 1167624.1885
15 | 2665135.0293 | 1167426.6414
16 | 2660810.1958 | 1172375.5507
17 | 2660816.1362 | 1172382.6036
18 | 2658777.0303 | 1175879.9104
19 | 2658862.2521 | 1175868.4501
20 | 2658143.2886 | 1176675.0672
21 | 2658974.4251 | 1175980.1017
22 | 2658125.3701 | 1176719.5627
23 | 2659128.216 | 1175741.0043
24 | 2659132.6758 | 1175733.6998
25 | 2659315.9467 | 1175866.7926
26 | 2658913.0549 | 1176007.7922
27 | 2658063.631 | 1175028.2429
28 | 2657926.0907 | 1174837.765
29 | 2656174.6777 | 1178044.5645
30 | 2656282.0092 | 1177962.0802
31 | 2656312.6991 | 1177945.5812
32 | 2656415.2712 | 1178064.0209
33 | 2656614.3382 | 1177858.6934
34 | 2654875.4811 | 1176892.5349
35 | 2654755.9996 | 1176947.2961
36 | 2655808.3691 | 1176271.0833
37 | 2651687.5683 | 1176599.9364
38 | 2651690.5494 | 1176620.3064
39 | 2656368.4329 | 1177917.3889
40 | 2656485.8908 | 1178016.3946
41 | 2656455.057 | 1177771.1669
42 | 2657946.9437 | 1177396.0894
43 | 2657960.2224 | 1177637.6513
44 | 2657932.7837 | 1177398.3651
45 | 2656808.167 | 1177643.2007
46 | 2656458.4286 | 1177630.5322
47 | 2657854.2273 | 1177374.1051
48 | 2658089.7106 | 1176635.5879
49 | 2658060.5264 | 1176652.487
50 | 2658090.6007 | 1177018.0579
51 | 2658074.6076 | 1177031.1923
52 | 2669949.8433 | 1176736.8775
53 | 2661018.3903 | 1173201.7751
54 | 2660924.5311 | 1173320.1212
55 | 2660469.6175 | 1173051.386
56 | 2660456.9809 | 1173044.0436
57 | 2660583.6404 | 1173127.655
58 | 2660378.5154 | 1172998.3845
59 | 2660513.1725 | 1172786.5115
60 | 2660320.6208 | 1172965.7292
61 | 2660473.316 | 1172761.6852
62 | 2660687.8438 | 1172658.2251
63 | 2660742.1375 | 1172574.4498
64 | 2660781.4346 | 1172513.2802
65 | 2660748.4057 | 1172468.9771
66 | 2656636.1677 | 1175496.4434
67 | 2656687.9651 | 1175517.6884
68 | 2656872.3351 | 1175554.0075
69 | 2656820.5668 | 1175780.8532
70 | 2656845.9041 | 1175572.1894
71 | 2656440.9479 | 1175846.8753
72 | 2656934.1357 | 1175518.2625
73 | 2657085.7156 | 1175668.8513
74 | 2657103.8033 | 1175692.8254
75 | 2657064.8171 | 1175475.8242
76 | 2656256.7511 | 1175575.0973
77 | 2656471.3914 | 1175960.0793
78 | 2656306.2458 | 1176089.4326
79 | 2656390.0816 | 1175773.9461
80 | 2656850.6982 | 1175887.5527
81 | 2656781.7813 | 1175932.603
82 | 2656862.1212 | 1175905.8042
83 | 2656165.3929 | 1175521.1679
84 | 2657068.9911 | 1175475.0079
85 | 2657016.0595 | 1175445.3109
86 | 2656971.433 | 1175499.7728
87 | 2656507.7117 | 1175999.4316
88 | 2656278.5954 | 1176110.1069
89 | 2656790.3059 | 1175967.9697
90 | 2656751.9408 | 1175833.8332
91 | 2656134.8138 | 1175503.3166
92 | 2657498.74 | 1175166.883
93 | 2657464.6072 | 1175189.024
94 | 2657539.0445 | 1175142.1444
95 | 2657483.5145 | 1175095.5091
96 | 2657440.7153 | 1175241.8911
97 | 2657599.5862 | 1175081.5137
98 | 2657642.9447 | 1175267.41
99 | 2657449.5421 | 1175000.2426
100 | 2657458.7904 | 1175275.0887
101 | 2657375.4202 | 1175269.104
102 | 2657703.6882 | 1174999.7349
103 | 2657592.4525 | 1175072.4728
104 | 2657700.7853 | 1175263.4745
105 | 2657640.9514 | 1175463.7767
106 | 2657457.58 | 1174585.5026
107 | 2657498.8065 | 1174989.197
108 | 2657356.5421 | 1175281.4082
109 | 2657263.4717 | 1175379.3959
110 | 2657368.5907 | 1175226.9934
111 | 2657709.3724 | 1175081.2233
112 | 2657665.9627 | 1175510.8984
113 | 2657565.2035 | 1175477.0795
114 | 2657531.5576 | 1174320.9433
115 | 2657478.7864 | 1174520.3364
116 | 2657448.1637 | 1174583.567
117 | 2657447.3408 | 1175542.4088
118 | 2657401.8921 | 1175478.7057
119 | 2657358.344 | 1175418.4119
120 | 2657399.075 | 1175480.7132
121 | 2657468.9466 | 1175643.5157
122 | 2657521.2649 | 1175662.8348
123 | 2657368.4049 | 1175599.8635
124 | 2656938.6608 | 1175515.893
125 | 2657004.4168 | 1175415.5284
126 | 2655853.7276 | 1176222.4451
127 | 2655996.4008 | 1175656.6637
128 | 2656048.4386 | 1175712.0019
129 | 2656763.7459 | 1175975.7673
130 | 2656815.8515 | 1175967.211
131 | 2656835.4974 | 1176004.2285
132 | 2657121.2017 | 1175462.353
133 | 2657362.521 | 1175510.0578
134 | 2657317.3423 | 1175540.4208
135 | 2657325.1507 | 1175442.4414
136 | 2657359.222 | 1175600.8652
137 | 2657239.7392 | 1175435.8451
138 | 2657222.8948 | 1175413.7502
139 | 2657188.7908 | 1175377.7832
140 | 2657183.4619 | 1175439.6109
141 | 2657280.9582 | 1175399.8962
142 | 2657120.4287 | 1175316.2764
143 | 2657170.0399 | 1175446.6203
144 | 2656877.0622 | 1175333.5311
145 | 2657216.0671 | 1175205.3927
146 | 2655858.0773 | 1175319.924
147 | 2656777.6823 | 1175217.8047
148 | 2656863.1035 | 1175337.5011
149 | 2655657.0287 | 1175296.8221
150 | 2658804.9327 | 1173816.0998
151 | 2657679.1777 | 1174295.7122
152 | 2657655.1686 | 1174305.3091
153 | 2657661.8899 | 1174311.6327
154 | 2657368.9091 | 1174574.6822
155 | 2657094.5966 | 1174605.1511
156 | 2657170.2929 | 1174579.0459
157 | 2657201.4758 | 1174551.3832
158 | 2657166.899 | 1174497.0908
159 | 2657220.2061 | 1174504.258
160 | 2657190.3677 | 1174535.7373
161 | 2657665.9627 | 1175510.8984

## line_std_types
| c_nf_per_km | r_ohm_per_km | x_ohm_per_km | max_i_ka | type | q_mm2 | alpha | voltage_rating
NAYY 4x50 SE | 210 | 0.642 | 0.083 | 0.142 | cs | 50 | 0.00403 | LV
NAYY 4x120 SE | 264 | 0.225 | 0.08 | 0.242 | cs | 120 | 0.00403 | LV
NAYY 4x150 SE | 261 | 0.208 | 0.08 | 0.27 | cs | 150 | 0.00403 | LV
NA2XS2Y 1x95 RM/25 12/20 kV | 216 | 0.313 | 0.132 | 0.252 | cs | 95 | 0.00403 | MV
NA2XS2Y 1x185 RM/25 12/20 kV | 273 | 0.161 | 0.117 | 0.362 | cs | 185 | 0.00403 | MV
NA2XS2Y 1x240 RM/25 12/20 kV | 304 | 0.122 | 0.112 | 0.421 | cs | 240 | 0.00403 | MV
NA2XS2Y 1x95 RM/25 6/10 kV | 315 | 0.313 | 0.123 | 0.249 | cs | 95 | 0.00403 | MV
NA2XS2Y 1x185 RM/25 6/10 kV | 406 | 0.161 | 0.11 | 0.358 | cs | 185 | 0.00403 | MV
NA2XS2Y 1x240 RM/25 6/10 kV | 456 | 0.122 | 0.105 | 0.416 | cs | 240 | 0.00403 | MV
NA2XS2Y 1x150 RM/25 12/20 kV | 250 | 0.206 | 0.116 | 0.319 | cs | 150 | 0.00403 | MV
NA2XS2Y 1x120 RM/25 12/20 kV | 230 | 0.253 | 0.119 | 0.283 | cs | 120 | 0.00403 | MV
NA2XS2Y 1x70 RM/25 12/20 kV | 190 | 0.443 | 0.132 | 0.22 | cs | 70 | 0.00403 | MV
NA2XS2Y 1x150 RM/25 6/10 kV | 360 | 0.206 | 0.11 | 0.315 | cs | 150 | 0.00403 | MV
NA2XS2Y 1x120 RM/25 6/10 kV | 340 | 0.253 | 0.113 | 0.28 | cs | 120 | 0.00403 | MV
NA2XS2Y 1x70 RM/25 6/10 kV | 280 | 0.443 | 0.123 | 0.217 | cs | 70 | 0.00403 | MV
N2XS(FL)2Y 1x120 RM/35 64/110 kV | 112 | 0.153 | 0.166 | 0.366 | cs | 120 | 0.00393 | HV
N2XS(FL)2Y 1x185 RM/35 64/110 kV | 125 | 0.099 | 0.156 | 0.457 | cs | 185 | 0.00393 | HV
N2XS(FL)2Y 1x240 RM/35 64/110 kV | 135 | 0.075 | 0.149 | 0.526 | cs | 240 | 0.00393 | HV
N2XS(FL)2Y 1x300 RM/35 64/110 kV | 144 | 0.06 | 0.144 | 0.588 | cs | 300 | 0.00393 | HV
15-AL1/3-ST1A 0.4 | 11 | 1.8769 | 0.35 | 0.105 | ol | 16 | 0.00403 | LV
24-AL1/4-ST1A 0.4 | 11.25 | 1.2012 | 0.335 | 0.14 | ol | 24 | 0.00403 | LV
48-AL1/8-ST1A 0.4 | 12.2 | 0.5939 | 0.3 | 0.21 | ol | 48 | 0.00403 | LV
94-AL1/15-ST1A 0.4 | 13.2 | 0.306 | 0.29 | 0.35 | ol | 94 | 0.00403 | LV
34-AL1/6-ST1A 10.0 | 9.7 | 0.8342 | 0.36 | 0.17 | ol | 34 | 0.00403 | MV
48-AL1/8-ST1A 10.0 | 10.1 | 0.5939 | 0.35 | 0.21 | ol | 48 | 0.00403 | MV
70-AL1/11-ST1A 10.0 | 10.4 | 0.4132 | 0.339 | 0.29 | ol | 70 | 0.00403 | MV
94-AL1/15-ST1A 10.0 | 10.75 | 0.306 | 0.33 | 0.35 | ol | 94 | 0.00403 | MV
122-AL1/20-ST1A 10.0 | 11.1 | 0.2376 | 0.323 | 0.41 | ol | 122 | 0.00403 | MV
149-AL1/24-ST1A 10.0 | 11.25 | 0.194 | 0.315 | 0.47 | ol | 149 | 0.00403 | MV
34-AL1/6-ST1A 20.0 | 9.15 | 0.8342 | 0.382 | 0.17 | ol | 34 | 0.00403 | MV
48-AL1/8-ST1A 20.0 | 9.5 | 0.5939 | 0.372 | 0.21 | ol | 48 | 0.00403 | MV
70-AL1/11-ST1A 20.0 | 9.7 | 0.4132 | 0.36 | 0.29 | ol | 70 | 0.00403 | MV
94-AL1/15-ST1A 20.0 | 10 | 0.306 | 0.35 | 0.35 | ol | 94 | 0.00403 | MV
122-AL1/20-ST1A 20.0 | 10.3 | 0.2376 | 0.344 | 0.41 | ol | 122 | 0.00403 | MV
149-AL1/24-ST1A 20.0 | 10.5 | 0.194 | 0.337 | 0.47 | ol | 149 | 0.00403 | MV
184-AL1/30-ST1A 20.0 | 10.75 | 0.1571 | 0.33 | 0.535 | ol | 184 | 0.00403 | MV
243-AL1/39-ST1A 20.0 | 11 | 0.1188 | 0.32 | 0.645 | ol | 243 | 0.00403 | MV
48-AL1/8-ST1A 110.0 | 8 | 0.5939 | 0.46 | 0.21 | ol | 48 | 0.00403 | HV
70-AL1/11-ST1A 110.0 | 8.4 | 0.4132 | 0.45 | 0.29 | ol | 70 | 0.00403 | HV
94-AL1/15-ST1A 110.0 | 8.65 | 0.306 | 0.44 | 0.35 | ol | 94 | 0.00403 | HV
122-AL1/20-ST1A 110.0 | 8.5 | 0.2376 | 0.43 | 0.41 | ol | 122 | 0.00403 | HV
149-AL1/24-ST1A 110.0 | 8.75 | 0.194 | 0.41 | 0.47 | ol | 149 | 0.00403 | HV
184-AL1/30-ST1A 110.0 | 8.8 | 0.1571 | 0.4 | 0.535 | ol | 184 | 0.00403 | HV
243-AL1/39-ST1A 110.0 | 9 | 0.1188 | 0.39 | 0.645 | ol | 243 | 0.00403 | HV
305-AL1/39-ST1A 110.0 | 9.2 | 0.0949 | 0.38 | 0.74 | ol | 305 | 0.00403 | HV
490-AL1/64-ST1A 110.0 | 9.75 | 0.059 | 0.37 | 0.96 | ol | 490 | 0.00403 | HV
679-AL1/86-ST1A 110.0 | 9.95 | 0.042 | 0.36 | 1.15 | ol | 679 | 0.00403 | HV
490-AL1/64-ST1A 220.0 | 10 | 0.059 | 0.285 | 0.96 | ol | 490 | 0.00403 | HV
679-AL1/86-ST1A 220.0 | 11.7 | 0.042 | 0.275 | 1.15 | ol | 679 | 0.00403 | HV
490-AL1/64-ST1A 380.0 | 11 | 0.059 | 0.253 | 0.96 | ol | 490 | 0.00403 | HV
679-AL1/86-ST1A 380.0 | 14.6 | 0.042 | 0.25 | 1.15 | ol | 679 | 0.00403 | HV

## trafo_std_types
| i0_percent | pfe_kw | vkr_percent | sn_mva | vn_lv_kv | vn_hv_kv | vk_percent | shift_degree | vector_group | tap_side | tap_neutral | tap_min | tap_max | tap_step_degree | tap_step_percent | tap_phase_shifter
160 MVA 380/110 kV | 0.06 | 60 | 0.25 | 160 | 110 | 380 | 12.2 | 0 | Yy0 | hv | 0 | -9 | 9 | 0 | 1.5 | FALSE
100 MVA 220/110 kV | 0.06 | 55 | 0.26 | 100 | 110 | 220 | 12 | 0 | Yy0 | hv | 0 | -9 | 9 | 0 | 1.5 | FALSE
63 MVA 110/20 kV | 0.04 | 22 | 0.32 | 63 | 20 | 110 | 18 | 150 | YNd5 | hv | 0 | -9 | 9 | 0 | 1.5 | FALSE
40 MVA 110/20 kV | 0.05 | 18 | 0.34 | 40 | 20 | 110 | 16.2 | 150 | YNd5 | hv | 0 | -9 | 9 | 0 | 1.5 | FALSE
25 MVA 110/20 kV | 0.07 | 14 | 0.41 | 25 | 20 | 110 | 12 | 150 | YNd5 | hv | 0 | -9 | 9 | 0 | 1.5 | FALSE
63 MVA 110/10 kV | 0.04 | 22 | 0.32 | 63 | 10 | 110 | 18 | 150 | YNd5 | hv | 0 | -9 | 9 | 0 | 1.5 | FALSE
40 MVA 110/10 kV | 0.05 | 18 | 0.34 | 40 | 10 | 110 | 16.2 | 150 | YNd5 | hv | 0 | -9 | 9 | 0 | 1.5 | FALSE
25 MVA 110/10 kV | 0.07 | 14 | 0.41 | 25 | 10 | 110 | 12 | 150 | YNd5 | hv | 0 | -9 | 9 | 0 | 1.5 | FALSE
0.25 MVA 20/0.4 kV | 0.32 | 0.8 | 1.44 | 0.25 | 0.4 | 20 | 6 | 150 | Yzn5 | hv | 0 | -2 | 2 | 0 | 2.5 | FALSE
0.4 MVA 20/0.4 kV | 0.3375 | 1.35 | 1.425 | 0.4 | 0.4 | 20 | 6 | 150 | Dyn5 | hv | 0 | -2 | 2 | 0 | 2.5 | FALSE
0.63 MVA 20/0.4 kV | 0.2619 | 1.65 | 1.206 | 0.63 | 0.4 | 20 | 6 | 150 | Dyn5 | hv | 0 | -2 | 2 | 0 | 2.5 | FALSE
0.25 MVA 10/0.4 kV | 0.24 | 0.6 | 1.2 | 0.25 | 0.4 | 10 | 4 | 150 | Dyn5 | hv | 0 | -2 | 2 | 0 | 2.5 | FALSE
0.4 MVA 10/0.4 kV | 0.2375 | 0.95 | 1.325 | 0.4 | 0.4 | 10 | 4 | 150 | Dyn5 | hv | 0 | -2 | 2 | 0 | 2.5 | FALSE
0.63 MVA 10/0.4 kV | 0.1873 | 1.18 | 1.0794 | 0.63 | 0.4 | 10 | 4 | 150 | Dyn5 | hv | 0 | -2 | 2 | 0 | 2.5 | FALSE

## trafo3w_std_types
| sn_hv_mva | sn_mv_mva | sn_lv_mva | vn_hv_kv | vn_mv_kv | vn_lv_kv | vk_hv_percent | vk_mv_percent | vk_lv_percent | vkr_hv_percent | vkr_mv_percent | vkr_lv_percent | pfe_kw | i0_percent | shift_mv_degree | shift_lv_degree | vector_group | tap_side | tap_neutral | tap_min | tap_max | tap_step_percent
63/25/38 MVA 110/20/10 kV | 63 | 25 | 38 | 110 | 20 | 10 | 10.4 | 10.4 | 10.4 | 0.28 | 0.32 | 0.35 | 35 | 0.89 | 0 | 0 | YN0yn0yn0 | hv | 0 | -10 | 10 | 1.2
63/25/38 MVA 110/10/10 kV | 63 | 25 | 38 | 110 | 10 | 10 | 10.4 | 10.4 | 10.4 | 0.28 | 0.32 | 0.35 | 35 | 0.89 | 0 | 0 | YN0yn0yn0 | hv | 0 | -10 | 10 | 1.2

## fuse_std_types
| fuse_type | i_rated_a | t_avg | t_min | t_total | x_avg | x_min | x_total
HV 100A | HV 100A | 100 | 0 | [10.0, 3.64, 0.854, 0.281, 0.1, 0.0531, 0.022, 0.01] | [10.0, 4.267, 1.21, 0.403, 0.1, 0.058, 0.022, 0.01] | 0 | [300.0, 350.0, 450.0, 550.0, 700.0, 850.0, 1200.0, 1752.0] | [600.0, 700.0, 900.0, 1150.0, 1665.0, 2000.0, 3000.0, 4313.0]
HV 10A | HV 10A | 10 | 0 | [10.0, 1675.0, 0.344, 0.156, 0.1, 0.0417, 0.0171, 0.01] | [10.0, 1.3, 0.3, 0.155, 0.1, 0.0555, 0.023, 0.01] | 0 | [30.0, 32.0, 35.0, 37.0, 39.0, 50.0, 70.0, 88.0] | [60.0, 70.0, 80.0, 87.0, 94.0, 110.0, 150.0, 216.0]
HV 125A | HV 125A | 125 | 0 | [10.0, 1.82, 0.344, 0.1, 0.0467, 0.0269, 0.01] | [10.0, 2.478, 0.426, 0.1, 0.0427, 0.0211, 0.01] | 0 | [375.0, 500.0, 700.0, 925.0, 1200.0, 1500.0, 2341.0] | [750.0, 1000.0, 1500.0, 2200.0, 3000.0, 4000.0, 5765.0]
HV 160A | HV 160A | 160 | 0 | [10.0, 4.15, 1.03, 0.198, 0.1, 0.051, 0.0172, 0.01] | [10.0, 2.3, 0.734, 0.274, 0.1, 0.046, 0.0177, 0.01] | 0 | [480.0, 550.0, 700.0, 1000.0, 1260.0, 1600.0, 2500.0, 3227.0] | [960.0, 1300.0, 1700.0, 2200.0, 2996.0, 4000.0, 6000.0, 7946.0]
HV 16A | HV 16A | 16 | 0 | [10.0, 0.352, 0.164, 0.1, 0.0649, 0.0342, 0.01] | [10.0, 2.34, 0.722, 0.181, 0.1, 0.055, 0.0296, 0.01] | 0 | [48.0, 60.0, 65.0, 71.0, 80.0, 100.0, 162.0] | [96.0, 110.0, 125.0, 150.0, 168.0, 200.0, 250.0, 398.0]
HV 200A | HV 200A | 200 | 0 | [10.0, 4.267, 1.21, 0.403, 0.1, 0.058, 0.022, 0.01] | [10.0, 3.73, 1.654, 0.328, 0.1, 0.0531, 0.019, 0.01] | 0 | [600.0, 700.0, 900.0, 1150.0, 1665.0, 2000.0, 3000.0, 4313.0] | [1200.0, 1500.0, 1800.0, 2700.0, 3960.0, 5000.0, 7500.0, 10620.0]
HV 20A | HV 20A | 20 | 0 | [10.0, 1.3, 0.3, 0.155, 0.1, 0.0555, 0.023, 0.01] | [10.0, 1.3, 0.161, 0.1, 0.0611, 0.0399, 0.0141, 0.01] | 0 | [60.0, 70.0, 80.0, 87.0, 94.0, 110.0, 150.0, 216.0] | [120.0, 150.0, 200.0, 223.0, 260.0, 300.0, 450.0, 532.0]
HV 25A | HV 25A | 25 | 0 | [10.0, 2.512, 0.833, 0.299, 0.1, 0.0372, 0.0223, 0.01] | [10.0, 3.125, 0.597, 0.198, 0.1, 0.0378, 0.022, 0.01] | 0 | [75.0, 82.0, 90.0, 100.0, 124.0, 170.0, 200.0, 289.0] | [150.0, 170.0, 210.0, 250.0, 294.0, 400.0, 500.0, 711.0]
HV 31.5A | HV 31.5A | 31.5 | 0 | [10.0, 2.34, 0.722, 0.181, 0.1, 0.055, 0.0296, 0.01] | [10.0, 2.84, 0.368, 0.164, 0.1, 0.0621, 0.0378, 0.0195, 0.01] | 0 | [95.0, 110.0, 125.0, 150.0, 165.0, 200.0, 250.0, 390.0] | [189.0, 220.0, 300.0, 350.0, 393.0, 450.0, 530.0, 700.0, 960.0]
HV 40A | HV 40A | 40 | 0 | [10.0, 1.3, 0.161, 0.1, 0.0611, 0.0399, 0.0141, 0.01] | [10.0, 2.05, 0.369, 0.198, 0.1, 0.051, 0.0298, 0.01] | 0 | [120.0, 150.0, 200.0, 223.0, 260.0, 300.0, 450.0, 532.0] | [240.0, 300.0, 400.0, 450.0, 530.0, 650.0, 800.0, 1311.0]
HV 50A | HV 50A | 50 | 0 | [10.0, 3.215, 0.597, 0.198, 0.1, 0.0378, 0.022, 0.01] | [10.0, 3.64, 0.854, 0.281, 0.1, 0.0531, 0.022, 0.01] | 0 | [150.0, 170.0, 210.0, 250.0, 294.0, 400.0, 500.0, 711.0] | [300.0, 350.0, 450.0, 550.0, 700.0, 850.0, 1200.0, 1752.0]
HV 6.3A | HV 6.3A | 6.3 | 0 | [10.0, 1.39, 0.344, 0.168, 0.1, 0.056, 0.0263, 0.01] | [10.0, 1.711, 0.516, 0.198, 0.1, 0.0634, 0.0303, 0.01] | 0 | [19.0, 19.5, 20.4, 20.8, 22.0, 25.0, 32.0, 48.0] | [38.0, 40.0, 43.0, 48.0, 53.0, 60.0, 75.0, 118.0]
HV 63A | HV 63A | 63 | 0 | [10.0, 2.84, 0.368, 0.164, 0.1, 0.0621, 0.0378, 0.0195, 0.01] | [10.0, 1.82, 0.344, 0.1, 0.0467, 0.0269, 0.01] | 0 | [189.0, 220.0, 300.0, 350.0, 393.0, 450.0, 530.0, 700.0, 961.0] | [378.0, 500.0, 700.0, 934.0, 1200.0, 1500.0, 2366.0]
HV 80A | HV 80A | 80 | 0 | [10.0, 2.05, 0.369, 0.198, 0.1, 0.051, 0.0298, 0.01] | [10.0, 4.15, 1.03, 0.198, 0.1, 0.051, 0.0172, 0.01] | 0 | [240.0, 300.0, 400.0, 450.0, 530.0, 650.0, 800.0, 1311.0] | [480.0, 550.0, 700.0, 1000.0, 1260.0, 1600.0, 2500.0, 3227.0]
Siemens NH-1-100 | Siemens NH-1-100 | 100 | [5400.0, 2000.0, 400.0, 20.0, 1.0, 0.2, 0.012, 0.004] | 0 | 0 | [150.0, 190.0, 250.0, 430.0, 900.0, 1250.0, 2700.0, 3600.0] | 0 | 0
Siemens NH-1-125 | Siemens NH-1-125 | 125 | [4800.0, 120.0, 7.0, 0.1, 0.004] | 0 | 0 | [180.0, 400.0, 740.0, 2000.0, 4250.0] | 0 | 0
Siemens NH-1-16 | Siemens NH-1-16 | 16 | [4000.0, 400.0, 2.0, 0.1, 0.04, 0.01] | 0 | 0 | [26.0, 35.0, 75.0, 150.0, 200.0, 300.0] | 0 | 0
Siemens NH-1-160 | Siemens NH-1-160 | 160 | [4800.0, 120.0, 7.0, 0.1, 0.004] | 0 | 0 | [210.0, 500.0, 900.0, 2300.0, 5000.0] | 0 | 0
Siemens NH-1-25 | Siemens NH-1-25 | 25 | [4000.0, 1000.0, 10.0, 0.2, 0.02, 0.01] | 0 | 0 | [40.0, 50.0, 100.0, 210.0, 400.0, 500.0] | 0 | 0
Siemens NH-1-50 | Siemens NH-1-50 | 50 | [4000.0, 40.0, 4.0, 1.0, 0.02, 0.01] | 0 | 0 | [86.0, 200.0, 300.0, 400.0, 1000.0, 1280.0] | 0 | 0
Siemens NH-1-63 | Siemens NH-1-63 | 63 | [4000.0, 100.0, 10.0, 2.0, 0.04, 0.01] | 0 | 0 | [100.0, 200.0, 300.0, 400.0, 1000.0, 1500.0] | 0 | 0
Siemens NH-1-80 | Siemens NH-1-80 | 80 | [4800.0, 120.0, 7.0, 0.1, 0.01] | 0 | 0 | [150.58, 250.0, 450.0, 1150.0, 2470.0] | 0 | 0
Siemens NH-2-1000 | Siemens NH-2-1000 | 1000 | [4800.0, 120.0, 7.0, 0.1, 0.004] | 0 | 0 | [1900.0, 3500.0, 8400.0, 24000.0, 52000.0] | 0 | 0
Siemens NH-2-200 | Siemens NH-2-200 | 200 | [4800.0, 120.0, 7.0, 0.1, 0.004] | 0 | 0 | [280.0, 650.0, 1200.0, 3000.0, 7000.0] | 0 | 0
Siemens NH-2-224 | Siemens NH-2-224 | 224 | [4800.0, 120.0, 7.0, 0.2, 0.04, 0.004] | 0 | 0 | [400.0, 750.0, 1453.0, 3025.0, 4315.0, 7600.0] | 0 | 0
Siemens NH-2-250 | Siemens NH-2-250 | 250 | [4800.0, 120.0, 7.0, 0.1, 0.004] | 0 | 0 | [450.0, 800.0, 1650.0, 4000.0, 8500.0] | 0 | 0
Siemens NH-2-315 | Siemens NH-2-315 | 315 | [4800.0, 120.0, 7.0, 0.1, 0.004] | 0 | 0 | [550.0, 920.0, 1900.0, 5000.0, 11000.0] | 0 | 0
Siemens NH-2-355 | Siemens NH-2-355 | 355 | [4800.0, 120.0, 6.0, 0.1, 0.004] | 0 | 0 | [650.0, 1116.27, 2350.0, 5840.0, 12790.0] | 0 | 0
Siemens NH-2-400 | Siemens NH-2-400 | 400 | [4800.0, 120.0, 7.0, 0.1, 0.004] | 0 | 0 | [720.0, 1350.0, 2800.0, 6500.0, 15000.0] | 0 | 0
Siemens NH-2-425 | Siemens NH-2-425 | 425 | [4800.0, 120.0, 7.0, 0.1, 0.004] | 0 | 0 | [850.0, 1500.0, 3050.0, 7500.0, 16500.0] | 0 | 0
Siemens NH-2-630 | Siemens NH-2-630 | 630 | [4800.0, 120.0, 7.0, 0.1, 0.004] | 0 | 0 | [1200.0, 2000.0, 4800.0, 12000.0, 26000.0] | 0 | 0

## res_bus
| vm_pu | va_degree | p_mw | q_mvar
0 | 0.99198 | -0.56165 | 0.14443 | 0.069949
1 | 0.99214 | -0.55948 | 0 | 0
2 | 0.99191 | -0.56648 | 0 | 0
3 | 0.99242 | -0.55465 | 0 | 0
4 | 0.99176 | -0.56219 | 0.084912 | 0.041125
5 | 0.99188 | -0.56622 | 0.12073 | 0.058472
6 | 0.98991 | -0.72718 | 0 | 0
7 | 0.99469 | -0.34186 | 0.091033 | 0.044089
8 | 0.99473 | -0.33871 | 0 | 0
9 | 0.99241 | -0.55472 | 0.12453 | 0.060311
10 | 0.99183 | -0.56657 | 0.16405 | 0.079454
11 | 0.99591 | -0.23618 | 0 | 0
12 | 0.99595 | -0.23638 | 0 | 0
13 | 0.99589 | -0.23631 | 0.067131 | 0.032513
14 | 0.9865 | -0.96844 | 0.056824 | 0.027521
15 | 0.98645 | -0.96876 | 0.12786 | 0.061925
16 | 0.9873 | -0.92227 | 0 | 0
17 | 0.9873 | -0.92227 | 0.1543 | 0.07473
18 | 0.99728 | -0.16128 | 0.07824 | 0.037893
19 | 0.99734 | -0.15561 | 0 | 0
20 | 0.99653 | -0.22691 | 0.15756 | 0.076308
21 | 0.99743 | -0.15404 | 0 | 0
22 | 0.99651 | -0.22727 | 0 | 0
23 | 0.99758 | -0.15156 | 0 | 0
24 | 0.99759 | -0.15149 | 0.057887 | 0.028036
25 | 0.99755 | -0.15176 | 0.069455 | 0.033639
26 | 0.99742 | -0.15392 | 0.14282 | 0.069171
27 | 0.99865 | -0.059819 | 0.14144 | 0.068504
28 | 0.99886 | -0.042395 | 0 | 0
29 | 0.99512 | -0.29539 | 0.15521 | 0.075172
30 | 0.99516 | -0.29513 | 0 | 0
31 | 0.99516 | -0.29512 | 0.15032 | 0.072805
32 | 0.99515 | -0.29523 | 0 | 0
33 | 0.99525 | -0.29089 | 0 | 0
34 | 0.99349 | -0.048055 | 0 | 0
35 | 0.99344 | -0.047638 | 0.16271 | 0.078802
36 | 0.99394 | -0.050694 | 0 | 0
37 | 0.99266 | -0.053121 | 0.12981 | 0.062872
38 | 0.99267 | -0.053153 | 0 | 0
39 | 0.99518 | -0.29422 | 0 | 0
40 | 0.99514 | -0.29516 | 0.069067 | 0.033451
41 | 0.9952 | -0.29409 | 0 | 0
42 | 0.99598 | -0.23609 | 0 | 0
43 | 0.99594 | -0.23645 | 0.15241 | 0.073815
44 | 0.99598 | -0.23608 | 0.14261 | 0.06907
45 | 0.99537 | -0.289 | 0.11143 | 0.053966
46 | 0.9952 | -0.29411 | 0.075975 | 0.036797
47 | 0.99599 | -0.23598 | 0 | 0
48 | 0.99648 | -0.22707 | 0.13108 | 0.063483
49 | 0.99649 | -0.22713 | 0 | 0
50 | 0.99624 | -0.23198 | 0 | 0
51 | 0.99624 | -0.23199 | 0.071911 | 0.034828
52 | 0.9899 | -0.72707 | 0.090965 | 0.044056
53 | 0.98754 | -0.91659 | 0.096146 | 0.046566
54 | 0.98751 | -0.9169 | 0 | 0
55 | 0.98742 | -0.91786 | 0.10926 | 0.052916
56 | 0.98742 | -0.91788 | 0 | 0
57 | 0.98744 | -0.91769 | 0 | 0
58 | 0.98741 | -0.918 | 0 | 0
59 | 0.98736 | -0.92104 | 0 | 0
60 | 0.98739 | -0.91811 | 0.13829 | 0.066976
61 | 0.98735 | -0.92096 | 0.14396 | 0.069721
62 | 0.98734 | -0.9212 | 0 | 0
63 | 0.98733 | -0.9221 | 0.1171 | 0.056713
64 | 0.98732 | -0.92215 | 0 | 0
65 | 0.98731 | -0.9222 | 0 | 0
66 | 0.99567 | -0.037236 | 0.099988 | 0.048426
67 | 0.99568 | -0.037167 | 0 | 0
68 | 0.99572 | -0.036935 | 0 | 0
69 | 0.99545 | -0.03874 | 0.15296 | 0.074084
70 | 0.99571 | -0.036977 | 0.10653 | 0.051596
71 | 0.99468 | -0.047751 | 0 | 0
72 | 0.99588 | -0.038076 | 0 | 0
73 | 0.99617 | -0.040838 | 0 | 0
74 | 0.99616 | -0.040784 | 0.15209 | 0.073662
75 | 0.99623 | -0.040465 | 0 | 0
76 | 0.99451 | -0.047062 | 0 | 0
77 | 0.99467 | -0.047663 | 0 | 0
78 | 0.99439 | -0.046066 | 0 | 0
79 | 0.99466 | -0.047918 | 0.15322 | 0.07421
80 | 0.9953 | -0.038486 | 0 | 0
81 | 0.99531 | -0.038652 | 0 | 0
82 | 0.99529 | -0.03845 | 0.13786 | 0.06677
83 | 0.99447 | -0.046865 | 0.13222 | 0.064035
84 | 0.99624 | -0.040553 | 0.15847 | 0.07675
85 | 0.99621 | -0.040337 | 0 | 0
86 | 0.99599 | -0.038792 | 0 | 0
87 | 0.99467 | -0.047623 | 0.064813 | 0.03139
88 | 0.99435 | -0.046408 | 0.095185 | 0.0461
89 | 0.99529 | -0.038786 | 0 | 0
90 | 0.99538 | -0.03925 | 0 | 0
91 | 0.99446 | -0.046851 | 0 | 0
92 | 0.99892 | -0.04049 | 0.14401 | 0.069749
93 | 0.99873 | -0.038977 | 0 | 0
94 | 0.99912 | -0.038144 | 0 | 0
95 | 0.99883 | -0.039755 | 0 | 0
96 | 0.99843 | -0.036655 | 0 | 0
97 | 0.99907 | -0.038917 | 0 | 0
98 | 0.99941 | -0.035337 | 0 | 0
99 | 0.9987 | -0.038752 | 0 | 0
100 | 0.99843 | -0.036608 | 0.10445 | 0.050588
101 | 0.99794 | -0.040567 | 0.14199 | 0.068769
102 | 0.999 | -0.04007 | 0 | 0
103 | 0.99907 | -0.038899 | 0.13148 | 0.063678
104 | 0.9994 | -0.035267 | 0.1055 | 0.051096
105 | 0.99992 | -0.00074222 | 0.16314 | 0.079013
106 | 0.99821 | -0.03486 | 0 | 0
107 | 0.99869 | -0.038661 | 0.15358 | 0.074381
108 | 0.99784 | -0.039833 | 0 | 0
109 | 0.99726 | -0.035375 | 0 | 0
110 | 0.99792 | -0.040646 | 0.15218 | 0.073705
111 | 0.99898 | -0.040199 | 0.12996 | 0.062943
112 | 1 | 0 | -9.5992 | -3.5318
113 | 0.99987 | -0.00030214 | 0 | 0
114 | 0.99813 | -0.035364 | 0.14996 | 0.072628
115 | 0.99819 | -0.035047 | 0 | 0
116 | 0.9982 | -0.034804 | 0.13928 | 0.067458
117 | 0.99977 | 0.00055192 | 0 | 0
118 | 0.99968 | -2.9513e-05 | 0 | 0
119 | 0.99967 | 6.2796e-05 | 0 | 0
120 | 0.99968 | -1.2793e-05 | 0.14775 | 0.07156
121 | 0.99961 | 0.00030086 | 0 | 0
122 | 0.99961 | 0.00036285 | 0.080407 | 0.038943
123 | 0.99963 | 0.00042321 | 0.052497 | 0.025426
124 | 0.99589 | -0.038157 | 0.12996 | 0.062943
125 | 0.99621 | -0.040278 | 0.15462 | 0.074885
126 | 0.99398 | -0.050248 | 0.16452 | 0.07968
127 | 0.99441 | -0.046674 | 0 | 0
128 | 0.9944 | -0.046733 | 0.062736 | 0.030385
129 | 0.99529 | -0.038744 | 0.12899 | 0.062472
130 | 0.99529 | -0.038736 | 0 | 0
131 | 0.99527 | -0.03882 | 0.16299 | 0.078939
132 | 0.99649 | -0.038456 | 0 | 0
133 | 0.99966 | 0.00013283 | 0 | 0
134 | 0.99964 | 0.00030608 | 0.15675 | 0.075917
135 | 0.99967 | 0.00011715 | 0.1136 | 0.055017
136 | 0.99963 | 0.00040964 | 0 | 0
137 | 0.99692 | -0.037979 | 0.15752 | 0.076292
138 | 0.99693 | -0.038031 | 0.075258 | 0.036449
139 | 0.9969 | -0.037801 | 0 | 0
140 | 0.9967 | -0.039958 | 0.14131 | 0.068438
141 | 0.99725 | -0.035337 | 0.11883 | 0.05755
142 | 0.99685 | -0.037361 | 0 | 0
143 | 0.99665 | -0.039617 | 0 | 0
144 | 0.99675 | -0.036518 | 0 | 0
145 | 0.9968 | -0.037654 | 0.16428 | 0.079565
146 | 0.99441 | -0.046522 | 0 | 0
147 | 0.99671 | -0.036715 | 0.1356 | 0.065675
148 | 0.99675 | -0.036471 | 0.13635 | 0.066037
149 | 0.99438 | -0.046763 | 0.096461 | 0.046718
150 | 0.99798 | -0.035522 | 0.059709 | 0.028919
151 | 0.99812 | -0.03456 | 0 | 0
152 | 0.99813 | -0.03459 | 0 | 0
153 | 0.99812 | -0.034574 | 0.098824 | 0.047863
154 | 0.99816 | -0.034458 | 0 | 0
155 | 0.998 | -0.033358 | 0.099415 | 0.048149
156 | 0.99802 | -0.033261 | 0.1188 | 0.057535
157 | 0.99803 | -0.033375 | 0 | 0
158 | 0.99805 | -0.033565 | 0.12399 | 0.060052
159 | 0.99806 | -0.033675 | 0 | 0
160 | 0.99803 | -0.033359 | 0.068631 | 0.033239
161 | 0.99997 | 149.9981 | 0 | 0

## res_line
| p_from_mw | q_from_mvar | p_to_mw | q_to_mvar | pl_mw | ql_mvar | i_from_ka | i_to_ka | i_ka | vm_from_pu | va_from_degree | vm_to_pu | va_to_degree | loading_percent
0 | -1.4669 | -0.48278 | 1.4671 | 0.39099 | 0.00022781 | -0.091793 | 0.044941 | 0.044177 | 0.044941 | 0.99198 | -0.56165 | 0.99214 | -0.55948 | 3.522
1 | 1.3225 | 0.41283 | -1.3224 | -0.41318 | 5.155e-05 | -0.00034464 | 0.040317 | 0.040321 | 0.040321 | 0.99198 | -0.56165 | 0.99191 | -0.56648 | 3.1257
2 | -1.5521 | -0.42939 | 1.5525 | 0.2766 | 0.0004098 | -0.15279 | 0.046855 | 0.045869 | 0.046855 | 0.99214 | -0.55948 | 0.99242 | -0.55465 | 3.6721
3 | 0.084943 | 0.038399 | -0.084912 | -0.041125 | 3.1007e-05 | -0.0027254 | 0.0027123 | 0.0027462 | 0.0027462 | 0.99214 | -0.55948 | 0.99176 | -0.56219 | 1.3077
4 | 0.2848 | 0.13587 | -0.28479 | -0.13772 | 8.9388e-06 | -0.0018577 | 0.0091833 | 0.0092068 | 0.0092068 | 0.99191 | -0.56648 | 0.99188 | -0.56622 | 4.1849
5 | 1.0376 | 0.27731 | -1.0363 | -0.29391 | 0.0012964 | -0.016593 | 0.031258 | 0.031413 | 0.031413 | 0.99191 | -0.56648 | 0.98991 | -0.72718 | 2.4351
6 | 0.12453 | 0.060256 | -0.12453 | -0.060311 | 1.3624e-06 | -5.466e-05 | 0.004024 | 0.0040247 | 0.0040247 | 0.99242 | -0.55465 | 0.99241 | -0.55472 | 1.9165
7 | -1.677 | -0.33686 | 1.6796 | 0.32776 | 0.0026003 | -0.0090965 | 0.049755 | 0.049664 | 0.049755 | 0.99242 | -0.55465 | 0.99469 | -0.34186 | 3.857
8 | 0.16406 | 0.079252 | -0.16405 | -0.079454 | 8.8639e-06 | -0.00020213 | 0.0053027 | 0.0053054 | 0.0053054 | 0.99188 | -0.56622 | 0.99183 | -0.56657 | 2.5264
9 | 0.94536 | 0.25218 | -0.94396 | -0.27421 | 0.0013962 | -0.022032 | 0.028532 | 0.028734 | 0.028734 | 0.98991 | -0.72718 | 0.98754 | -0.91659 | 2.2275
10 | 0.090966 | 0.041723 | -0.090965 | -0.044056 | 1.1451e-06 | -0.0023329 | 0.0029185 | 0.0029475 | 0.0029475 | 0.98991 | -0.72718 | 0.9899 | -0.72707 | 1.3398
11 | -1.7706 | -0.37185 | 1.7707 | 0.37173 | 4.0955e-05 | -0.00011752 | 0.052508 | 0.052506 | 0.052508 | 0.99469 | -0.34186 | 0.99473 | -0.33871 | 4.0704
12 | -1.7707 | -0.37173 | 1.7713 | 0.36995 | 0.0006223 | -0.001789 | 0.052506 | 0.052486 | 0.052506 | 0.99473 | -0.33871 | 0.99525 | -0.29089 | 4.0702
13 | -0.067132 | -0.032328 | 0.067135 | 0.021942 | 2.5793e-06 | -0.010386 | 0.0021598 | 0.0020472 | 0.0021598 | 0.99591 | -0.23618 | 0.99595 | -0.23638 | 0.98171
14 | 0.067132 | 0.032328 | -0.067131 | -0.032513 | 1.3055e-06 | -0.00018497 | 0.0021598 | 0.0021621 | 0.0021621 | 0.99591 | -0.23618 | 0.99589 | -0.23631 | 1.0296
15 | -0.21954 | -0.095717 | 0.21955 | 0.066799 | 6.6018e-06 | -0.028918 | 0.006942 | 0.0066515 | 0.006942 | 0.99595 | -0.23638 | 0.99598 | -0.23609 | 1.0881
16 | 0.15241 | 0.073775 | -0.15241 | -0.073815 | 1.4838e-06 | -4.0007e-05 | 0.0049079 | 0.0049085 | 0.0049085 | 0.99595 | -0.23638 | 0.99594 | -0.23645 | 2.3374
17 | 0.12787 | 0.061698 | -0.12786 | -0.061925 | 6.1329e-06 | -0.00022768 | 0.0041545 | 0.0041574 | 0.0041574 | 0.9865 | -0.96844 | 0.98645 | -0.96876 | 1.9797
18 | -0.18469 | -0.089219 | 0.18477 | 0.08081 | 8.0933e-05 | -0.0084085 | 0.0060021 | 0.0058966 | 0.0060021 | 0.9865 | -0.96844 | 0.9873 | -0.92227 | 0.93055
19 | -0.18477 | -0.08081 | 0.18477 | 0.080246 | 9.884e-08 | -0.00056408 | 0.0058966 | 0.00589 | 0.0058966 | 0.9873 | -0.92227 | 0.9873 | -0.92227 | 0.92423
20 | -0.33907 | -0.15498 | 0.33907 | 0.14815 | 4.0649e-06 | -0.0068301 | 0.0109 | 0.010819 | 0.0109 | 0.9873 | -0.92227 | 0.98731 | -0.9222 | 1.7085
21 | -3.1383 | -0.73904 | 3.1385 | 0.73917 | 0.00013369 | 0.00012306 | 0.093328 | 0.093327 | 0.093328 | 0.99728 | -0.16128 | 0.99734 | -0.15561 | 7.2348
22 | 3.0601 | 0.70115 | -3.0586 | -0.69991 | 0.0014992 | 0.0012377 | 0.090874 | 0.090892 | 0.090892 | 0.99728 | -0.16128 | 0.99653 | -0.22691 | 7.0459
23 | -3.1385 | -0.73917 | 3.1387 | 0.71386 | 0.00027356 | -0.025304 | 0.093327 | 0.093161 | 0.093327 | 0.99734 | -0.15561 | 0.99743 | -0.15404 | 7.314
24 | 2.901 | 0.6236 | -2.901 | -0.62959 | 5.5048e-05 | -0.005984 | 0.085958 | 0.085994 | 0.085994 | 0.99653 | -0.22691 | 0.99651 | -0.22727 | 6.7394
25 | 0.14282 | 0.067565 | -0.14282 | -0.069171 | 1.8959e-06 | -0.0016057 | 0.0045727 | 0.0045928 | 0.0045928 | 0.99743 | -0.15404 | 0.99742 | -0.15392 | 2.0876
26 | -3.2816 | -0.78143 | 3.282 | 0.74327 | 0.00045126 | -0.038162 | 0.09763 | 0.097378 | 0.09763 | 0.99743 | -0.15404 | 0.99758 | -0.15156 | 7.6513
27 | 2.7699 | 0.56935 | -2.7692 | -0.6523 | 0.00069685 | -0.082945 | 0.081918 | 0.082438 | 0.082438 | 0.99651 | -0.22727 | 0.99624 | -0.23198 | 6.4607
28 | 0.13108 | 0.060238 | -0.13108 | -0.062506 | 2.2458e-06 | -0.0022682 | 0.004179 | 0.0042069 | 0.0042069 | 0.99651 | -0.22727 | 0.99649 | -0.22713 | 1.9122
29 | -3.3515 | -0.77664 | 3.3515 | 0.77556 | 1.3238e-05 | -0.0010738 | 0.099553 | 0.099546 | 0.099553 | 0.99758 | -0.15156 | 0.99759 | -0.15149 | 7.802
30 | 0.069457 | 0.033372 | -0.069455 | -0.033639 | 2.005e-06 | -0.00026721 | 0.0022299 | 0.0022332 | 0.0022332 | 0.99758 | -0.15156 | 0.99755 | -0.15176 | 1.0635
31 | -3.4094 | -0.8036 | 3.4117 | 0.80639 | 0.0023484 | 0.0027875 | 0.10136 | 0.10134 | 0.10136 | 0.99759 | -0.15149 | 0.99865 | -0.059819 | 7.8575
32 | -3.5532 | -0.87489 | 3.5536 | 0.8755 | 0.00046922 | 0.00061385 | 0.10578 | 0.10577 | 0.10578 | 0.99865 | -0.059819 | 0.99886 | -0.042395 | 8.1998
33 | -3.5536 | -0.8755 | 3.5541 | 0.84127 | 0.00047456 | -0.034236 | 0.10577 | 0.10554 | 0.10577 | 0.99886 | -0.042395 | 0.999 | -0.04007 | 8.2894
34 | -0.15521 | -0.075172 | 0.15522 | 0.075016 | 6.0338e-06 | -0.00015625 | 0.0050028 | 0.0050008 | 0.0050028 | 0.99512 | -0.29539 | 0.99516 | -0.29513 | 2.3823
35 | -0.22428 | -0.09983 | 0.22428 | 0.097667 | 5.4291e-07 | -0.0021631 | 0.0071214 | 0.0070961 | 0.0071214 | 0.99516 | -0.29513 | 0.99516 | -0.29512 | 1.1162
36 | 0.069068 | 0.024814 | -0.069067 | -0.031318 | 4.3244e-07 | -0.0065036 | 0.0021289 | 0.0021999 | 0.0021999 | 0.99516 | -0.29513 | 0.99515 | -0.29523 | 0.6077
37 | -0.37461 | -0.17047 | 0.37461 | 0.1704 | 3.178e-06 | -7.6959e-05 | 0.011939 | 0.011938 | 0.011939 | 0.99516 | -0.29512 | 0.99518 | -0.29422 | 1.851
38 | 0.069067 | 0.031318 | -0.069067 | -0.033451 | 5.8969e-07 | -0.0021328 | 0.0021999 | 0.0022261 | 0.0022261 | 0.99515 | -0.29523 | 0.99514 | -0.29516 | 1.0119
39 | -2.2219 | -0.55687 | 2.2221 | 0.51298 | 0.0002401 | -0.043891 | 0.06644 | 0.066141 | 0.06644 | 0.99525 | -0.29089 | 0.99537 | -0.289 | 5.2069
40 | 0.45061 | 0.18693 | -0.4506 | -0.18714 | 1.2994e-05 | -0.00021389 | 0.01415 | 0.014153 | 0.014153 | 0.99525 | -0.29089 | 0.9952 | -0.29409 | 2.1942
41 | 0.29263 | 0.13453 | -0.29262 | -0.13762 | 1.5397e-05 | -0.0030862 | 0.0093584 | 0.0093963 | 0.0093963 | 0.99349 | -0.048055 | 0.99344 | -0.047638 | 4.271
42 | -0.29263 | -0.13453 | 0.29277 | 0.10559 | 0.00013865 | -0.028948 | 0.0093584 | 0.0090391 | 0.0093584 | 0.99349 | -0.048055 | 0.99394 | -0.050694 | 4.2538
43 | 0.12991 | 0.058818 | -0.12981 | -0.062387 | 9.5322e-05 | -0.0035697 | 0.0041438 | 0.0041884 | 0.0041884 | 0.99344 | -0.047638 | 0.99267 | -0.053153 | 1.9945
44 | -0.29277 | -0.10559 | 0.29278 | 0.10551 | 9.6808e-06 | -7.2375e-05 | 0.0090391 | 0.0090384 | 0.0090391 | 0.99394 | -0.050694 | 0.99398 | -0.050248 | 4.3044
45 | -0.12981 | -0.062872 | 0.12981 | 0.062387 | 4.8306e-07 | -0.00048442 | 0.0041945 | 0.0041884 | 0.0041945 | 0.99266 | -0.053121 | 0.99267 | -0.053153 | 1.9066
46 | -0.37461 | -0.1704 | 0.37462 | 0.15915 | 7.87e-06 | -0.011242 | 0.011938 | 0.011807 | 0.011938 | 0.99518 | -0.29422 | 0.9952 | -0.29409 | 1.8711
47 | 0.075976 | 0.027986 | -0.075975 | -0.036797 | 2.5109e-07 | -0.0088102 | 0.0023486 | 0.0024487 | 0.0024487 | 0.9952 | -0.29409 | 0.9952 | -0.29411 | 0.3838
48 | -0.21955 | -0.066799 | 0.21955 | 0.065908 | 1.953e-07 | -0.00089124 | 0.0066515 | 0.006644 | 0.0066515 | 0.99598 | -0.23609 | 0.99598 | -0.23608 | 1.0426
49 | -0.36216 | -0.13498 | 0.36217 | 0.12931 | 3.5116e-06 | -0.0056711 | 0.011202 | 0.011146 | 0.011202 | 0.99598 | -0.23608 | 0.99599 | -0.23598 | 1.7558
50 | -2.3336 | -0.56695 | 2.3345 | 0.5665 | 0.00093494 | -0.0004462 | 0.069647 | 0.069627 | 0.069647 | 0.99537 | -0.289 | 0.99599 | -0.23598 | 5.399
51 | -2.6967 | -0.69581 | 2.6973 | 0.61826 | 0.00062468 | -0.077551 | 0.08072 | 0.080185 | 0.08072 | 0.99599 | -0.23598 | 0.99624 | -0.23198 | 6.326
52 | -0.13108 | -0.063483 | 0.13108 | 0.062506 | 9.7724e-07 | -0.00097751 | 0.0042191 | 0.0042069 | 0.0042191 | 0.99648 | -0.22707 | 0.99649 | -0.22713 | 1.9178
53 | 0.071911 | 0.03404 | -0.071911 | -0.034828 | 4.0575e-08 | -0.00078777 | 0.0023054 | 0.0023153 | 0.0023153 | 0.99624 | -0.23198 | 0.99624 | -0.23199 | 0.54994
54 | 0.84781 | 0.22765 | -0.8478 | -0.24872 | 1.7615e-05 | -0.021074 | 0.025661 | 0.025828 | 0.025828 | 0.98754 | -0.91659 | 0.98751 | -0.9169 | 2.0241
55 | 0.8478 | 0.24872 | -0.84774 | -0.31406 | 5.6199e-05 | -0.065335 | 0.025828 | 0.026429 | 0.026429 | 0.98751 | -0.9169 | 0.98744 | -0.91769 | 2.0713
56 | 0.73847 | 0.2791 | -0.73846 | -0.28089 | 1.2024e-06 | -0.001788 | 0.02308 | 0.023098 | 0.023098 | 0.98742 | -0.91786 | 0.98742 | -0.91788 | 1.8102
57 | -0.84772 | -0.33202 | 0.84774 | 0.31406 | 1.5938e-05 | -0.01796 | 0.026616 | 0.026429 | 0.026616 | 0.98742 | -0.91786 | 0.98744 | -0.91769 | 2.0859
58 | 0.73846 | 0.28089 | -0.73845 | -0.2968 | 1.0786e-05 | -0.01591 | 0.023098 | 0.023268 | 0.023268 | 0.98742 | -0.91788 | 0.98741 | -0.918 | 1.8235
59 | 0.60016 | 0.2299 | -0.60015 | -0.23054 | 1.5826e-05 | -0.00063407 | 0.018789 | 0.018797 | 0.018797 | 0.98741 | -0.918 | 0.98736 | -0.92104 | 1.4571
60 | 0.13829 | 0.0669 | -0.13829 | -0.066976 | 2.3894e-06 | -7.5867e-05 | 0.0044913 | 0.0044922 | 0.0044922 | 0.98741 | -0.918 | 0.98739 | -0.91811 | 2.1392
61 | 0.45619 | 0.1619 | -0.45618 | -0.19581 | 8.7769e-06 | -0.033903 | 0.014153 | 0.014514 | 0.014514 | 0.98736 | -0.92104 | 0.98734 | -0.9212 | 1.1375
62 | 0.14396 | 0.068631 | -0.14396 | -0.069721 | 1.3641e-06 | -0.0010903 | 0.0046627 | 0.0046766 | 0.0046766 | 0.98736 | -0.92104 | 0.98735 | -0.92096 | 2.1257
63 | 0.45618 | 0.19581 | -0.45618 | -0.19607 | 3.7548e-06 | -0.00025895 | 0.014514 | 0.014518 | 0.014518 | 0.98734 | -0.9212 | 0.98733 | -0.9221 | 1.1254
64 | 0.33908 | 0.13935 | -0.33908 | -0.1438 | 2.5914e-06 | -0.0044488 | 0.010719 | 0.010769 | 0.010769 | 0.98733 | -0.9221 | 0.98732 | -0.92215 | 1.6879
65 | 0.33908 | 0.1438 | -0.33907 | -0.14815 | 2.5542e-06 | -0.0043441 | 0.010769 | 0.010819 | 0.010819 | 0.98732 | -0.92215 | 0.98731 | -0.9222 | 1.6958
66 | -0.099988 | -0.048426 | 0.099989 | 0.048361 | 1.0347e-06 | -6.561e-05 | 0.0032211 | 0.0032202 | 0.0032211 | 0.99567 | -0.037236 | 0.99568 | -0.037167 | 1.5338
67 | -0.099989 | -0.048361 | 0.099993 | 0.048141 | 3.4689e-06 | -0.00022023 | 0.0032202 | 0.0032174 | 0.0032202 | 0.99568 | -0.037167 | 0.99572 | -0.036935 | 1.5334
68 | 0.58302 | 0.27468 | -0.58288 | -0.27486 | 0.00014476 | -0.00018465 | 0.018685 | 0.018688 | 0.018688 | 0.99572 | -0.036935 | 0.99545 | -0.03874 | 8.8991
69 | 0.10653 | 0.051558 | -0.10653 | -0.051596 | 6.7305e-07 | -3.7549e-05 | 0.0034313 | 0.0034317 | 0.0034317 | 0.99572 | -0.036935 | 0.99571 | -0.036977 | 1.6342
70 | 1.0634 | 0.42425 | -1.0624 | -0.42423 | 0.0010237 | 2.4724e-05 | 0.033192 | 0.033199 | 0.033199 | 0.99572 | -0.036935 | 0.99468 | -0.047751 | 15.8091
71 | -1.8529 | -0.79863 | 1.8533 | 0.79703 | 0.00032668 | -0.0015967 | 0.058497 | 0.058478 | 0.058497 | 0.99572 | -0.036935 | 0.99588 | -0.038076 | 26.5896
72 | 0.42991 | 0.20078 | -0.42988 | -0.20086 | 2.9248e-05 | -8.4233e-05 | 0.01376 | 0.013761 | 0.013761 | 0.99545 | -0.03874 | 0.99538 | -0.03925 | 6.5529
73 | 0.29149 | 0.10263 | -0.29144 | -0.11414 | 5.3048e-05 | -0.011505 | 0.0089687 | 0.0090852 | 0.0090852 | 0.99468 | -0.047751 | 0.99451 | -0.047062 | 4.1297
74 | 0.064814 | 0.026564 | -0.064814 | -0.03011 | 8.4485e-07 | -0.0035468 | 0.0020329 | 0.0020741 | 0.0020741 | 0.99468 | -0.047751 | 0.99467 | -0.047663 | 0.94278
75 | 0.55283 | 0.22092 | -0.55266 | -0.23085 | 0.00016939 | -0.0099245 | 0.017278 | 0.017387 | 0.017387 | 0.99468 | -0.047751 | 0.99439 | -0.046066 | 7.9033
76 | 0.15323 | 0.074107 | -0.15322 | -0.07421 | 3.8667e-06 | -0.0001026 | 0.0049397 | 0.0049411 | 0.0049411 | 0.99468 | -0.047751 | 0.99466 | -0.047918 | 2.3529
77 | -1.8533 | -0.79703 | 1.8533 | 0.79692 | 2.3268e-05 | -0.0001138 | 0.058478 | 0.058476 | 0.058478 | 0.99588 | -0.038076 | 0.99589 | -0.038157 | 26.5807
78 | 0.15209 | 0.072952 | -0.15209 | -0.073662 | 9.5887e-07 | -0.00071061 | 0.0048883 | 0.0048972 | 0.0048972 | 0.99617 | -0.040838 | 0.99616 | -0.040784 | 2.226
79 | -0.15209 | -0.072952 | 0.1521 | 0.072727 | 8.261e-06 | -0.00022485 | 0.0048883 | 0.0048854 | 0.0048883 | 0.99617 | -0.040838 | 0.99623 | -0.040465 | 2.3277
80 | -2.2907 | -1.002 | 2.2907 | 1.002 | 2.9718e-05 | -9.1682e-05 | 0.072449 | 0.072448 | 0.072449 | 0.99623 | -0.040465 | 0.99624 | -0.040553 | 32.9316
81 | 0.15462 | 0.072407 | -0.15462 | -0.074125 | 2.3807e-06 | -0.0017183 | 0.0049474 | 0.0049687 | 0.0049687 | 0.99623 | -0.040465 | 0.99621 | -0.040337 | 2.2585
82 | 1.9839 | 0.85692 | -1.9834 | -0.85905 | 0.00050589 | -0.0021383 | 0.062622 | 0.062648 | 0.062648 | 0.99623 | -0.040465 | 0.99599 | -0.038792 | 28.4764
83 | 0.29144 | 0.11414 | -0.29143 | -0.11664 | 1.17e-05 | -0.0024964 | 0.0090852 | 0.0091119 | 0.0091119 | 0.99451 | -0.047062 | 0.99447 | -0.046865 | 4.1418
84 | 0.064814 | 0.03011 | -0.064813 | -0.03139 | 3.1364e-07 | -0.0012802 | 0.0020741 | 0.00209 | 0.00209 | 0.99467 | -0.047663 | 0.99467 | -0.047623 | 0.95002
85 | 0.55266 | 0.23085 | -0.55264 | -0.23088 | 1.8597e-05 | -2.9105e-05 | 0.017387 | 0.017388 | 0.017388 | 0.99439 | -0.046066 | 0.99435 | -0.046408 | 8.2799
86 | -0.13786 | -0.066261 | 0.13787 | 0.063722 | 2.8019e-06 | -0.0025394 | 0.0044365 | 0.0044051 | 0.0044365 | 0.9953 | -0.038486 | 0.99531 | -0.038652 | 2.0166
87 | 0.13786 | 0.066261 | -0.13786 | -0.06677 | 5.6657e-07 | -0.00050909 | 0.0044365 | 0.0044429 | 0.0044429 | 0.9953 | -0.038486 | 0.99529 | -0.03845 | 2.0195
88 | 0.29199 | 0.14006 | -0.29198 | -0.1401 | 5.7185e-06 | -3.9441e-05 | 0.0093925 | 0.0093931 | 0.0093931 | 0.99531 | -0.038652 | 0.99529 | -0.038786 | 4.4729
89 | -0.42985 | -0.20379 | 0.42988 | 0.20086 | 3.1442e-05 | -0.0029249 | 0.013797 | 0.013761 | 0.013797 | 0.99531 | -0.038652 | 0.99538 | -0.03925 | 6.2715
90 | 0.15921 | 0.052601 | -0.15921 | -0.053435 | 1.1192e-06 | -0.00083397 | 0.0048673 | 0.0048749 | 0.0048749 | 0.99447 | -0.046865 | 0.99446 | -0.046851 | 2.2159
91 | -2.4492 | -1.0787 | 2.4497 | 1.079 | 0.00057559 | 0.00029686 | 0.077547 | 0.077546 | 0.077547 | 0.99624 | -0.040553 | 0.99649 | -0.038456 | 36.9271
92 | 0.15462 | 0.074125 | -0.15462 | -0.074885 | 1.0599e-06 | -0.00076022 | 0.0049687 | 0.0049783 | 0.0049783 | 0.99621 | -0.040337 | 0.99621 | -0.040278 | 2.2629
93 | 1.9834 | 0.85905 | -1.9832 | -0.85986 | 0.00019096 | -0.00080633 | 0.062648 | 0.062658 | 0.062658 | 0.99599 | -0.038792 | 0.99589 | -0.038157 | 28.4809
94 | 0.45746 | 0.18478 | -0.4573 | -0.18519 | 0.0001607 | -0.00041788 | 0.014323 | 0.014329 | 0.014329 | 0.99435 | -0.046408 | 0.99398 | -0.050248 | 6.8232
95 | 0.16299 | 0.078285 | -0.16299 | -0.078891 | 9.4152e-07 | -0.00060532 | 0.0052444 | 0.0052521 | 0.0052521 | 0.99529 | -0.038786 | 0.99529 | -0.038736 | 2.3873
96 | 0.12899 | 0.061819 | -0.12899 | -0.062472 | 6.3588e-07 | -0.00065307 | 0.0041486 | 0.0041569 | 0.0041569 | 0.99529 | -0.038786 | 0.99529 | -0.038744 | 1.8895
97 | 0.09647 | 0.037449 | -0.096465 | -0.046482 | 4.7638e-06 | -0.0090329 | 0.0030039 | 0.0031085 | 0.0031085 | 0.99446 | -0.046851 | 0.99441 | -0.046522 | 1.4129
98 | 0.06274 | 0.015986 | -0.062737 | -0.030295 | 3.0488e-06 | -0.014309 | 0.0018794 | 0.0020225 | 0.0020225 | 0.99446 | -0.046851 | 0.99441 | -0.046674 | 0.9193
99 | 3.7858 | 1.7047 | -3.7851 | -1.7054 | 0.00078218 | -0.00073732 | 0.11998 | 0.12 | 0.12 | 0.99892 | -0.04049 | 0.99873 | -0.038977 | 54.5439
100 | -4.9428 | -2.227 | 4.9437 | 2.2251 | 0.00088109 | -0.0019048 | 0.15667 | 0.15664 | 0.15667 | 0.99892 | -0.04049 | 0.99912 | -0.038144 | 43.2791
101 | 1.013 | 0.45258 | -1.0129 | -0.45434 | 0.00010334 | -0.0017619 | 0.032063 | 0.032084 | 0.032084 | 0.99892 | -0.04049 | 0.99883 | -0.039755 | 14.5837
102 | 3.7851 | 1.7054 | -3.7839 | -1.7065 | 0.0011969 | -0.0011272 | 0.12 | 0.12001 | 0.12001 | 0.99873 | -0.038977 | 0.99843 | -0.036655 | 54.5519
103 | 3.816 | 0.94024 | -3.8158 | -0.95105 | 0.00017332 | -0.010808 | 0.11355 | 0.11363 | 0.11363 | 0.99912 | -0.038144 | 0.99907 | -0.038917 | 8.905
104 | -8.7597 | -3.1654 | 8.7621 | 3.1399 | 0.0023847 | -0.025426 | 0.26911 | 0.26885 | 0.26911 | 0.99912 | -0.038144 | 0.99941 | -0.035337 | 21.0902
105 | 1.0129 | 0.45434 | -1.0128 | -0.45671 | 0.00013912 | -0.0023677 | 0.032084 | 0.032113 | 0.032113 | 0.99883 | -0.039755 | 0.9987 | -0.038752 | 14.5967
106 | 0.10445 | 0.04967 | -0.10445 | -0.050588 | 5.7777e-07 | -0.00091784 | 0.003344 | 0.0033555 | 0.0033555 | 0.99843 | -0.036655 | 0.99843 | -0.036608 | 1.5252
107 | 3.6794 | 1.6569 | -3.6777 | -1.6559 | 0.0017156 | 0.00099047 | 0.11667 | 0.11667 | 0.11667 | 0.99843 | -0.036655 | 0.99794 | -0.040567 | 55.558
108 | 3.6843 | 0.88765 | -3.6841 | -0.90412 | 0.00024557 | -0.01647 | 0.1095 | 0.10962 | 0.10962 | 0.99907 | -0.038917 | 0.999 | -0.04007 | 8.5906
109 | 0.13148 | 0.063403 | -0.13148 | -0.063678 | 2.737e-07 | -0.00027437 | 0.0042176 | 0.0042211 | 0.0042211 | 0.99907 | -0.038917 | 0.99907 | -0.038899 | 1.9187
110 | 0.1055 | 0.049718 | -0.1055 | -0.051096 | 8.8024e-07 | -0.0013783 | 0.0033688 | 0.0033859 | 0.0033859 | 0.99941 | -0.035337 | 0.9994 | -0.035267 | 1.5391
111 | -8.8676 | -3.1896 | 8.8702 | 3.1961 | 0.0025972 | 0.0064415 | 0.2722 | 0.2722 | 0.2722 | 0.99941 | -0.035337 | 0.99992 | -0.00074222 | 21.1009
112 | 0.85917 | 0.38354 | -0.85872 | -0.39421 | 0.00045039 | -0.010672 | 0.027197 | 0.027325 | 0.027325 | 0.9987 | -0.038752 | 0.99821 | -0.03486 | 12.4207
113 | 0.15358 | 0.073175 | -0.15358 | -0.074381 | 1.6408e-06 | -0.0012063 | 0.0049174 | 0.0049325 | 0.0049325 | 0.9987 | -0.038752 | 0.99869 | -0.038661 | 2.242
114 | 0.15218 | 0.073656 | -0.15218 | -0.073705 | 1.8183e-06 | -4.9579e-05 | 0.0048908 | 0.0048914 | 0.0048914 | 0.99794 | -0.040567 | 0.99792 | -0.040646 | 2.3292
115 | 3.3835 | 1.5135 | -3.3832 | -1.5139 | 0.00034519 | -0.00043231 | 0.10722 | 0.10723 | 0.10723 | 0.99794 | -0.040567 | 0.99784 | -0.039833 | 48.7398
116 | 0.12996 | 0.062847 | -0.12996 | -0.062943 | 2.5334e-06 | -9.5734e-05 | 0.0041715 | 0.0041728 | 0.0041728 | 0.999 | -0.04007 | 0.99898 | -0.040199 | 1.987
117 | -9.5845 | -3.5277 | 9.5852 | 3.5213 | 0.00072138 | -0.0063439 | 0.29485 | 0.29478 | 0.29485 | 0.99992 | -0.00074222 | 1 | 0 | 23.1073
118 | 0.55115 | 0.25257 | -0.55112 | -0.2544 | 3.1406e-05 | -0.0018215 | 0.017503 | 0.017525 | 0.017525 | 0.99992 | -0.00074222 | 0.99987 | -0.00030214 | 7.9659
119 | 0.14997 | 0.072309 | -0.14996 | -0.072628 | 1.1356e-05 | -0.00031963 | 0.0048149 | 0.004819 | 0.004819 | 0.99821 | -0.03486 | 0.99813 | -0.035364 | 2.2947
120 | 0.15855 | 0.067397 | -0.15855 | -0.067477 | 3.0316e-06 | -7.9617e-05 | 0.0049824 | 0.0049833 | 0.0049833 | 0.99821 | -0.03486 | 0.99819 | -0.035047 | 2.373
121 | 0.5502 | 0.2545 | -0.55019 | -0.25473 | 3.9338e-06 | -0.00022689 | 0.017531 | 0.017534 | 0.017534 | 0.99821 | -0.03486 | 0.9982 | -0.034804 | 7.97
122 | 3.3832 | 1.5139 | -3.3811 | -1.5165 | 0.0020872 | -0.0026105 | 0.10723 | 0.10727 | 0.10727 | 0.99784 | -0.039833 | 0.99726 | -0.035375 | 48.7572
123 | 3.2623 | 1.4596 | -3.2612 | -1.459 | 0.0010138 | 0.00057193 | 0.10345 | 0.10345 | 0.10345 | 0.99726 | -0.035375 | 0.99693 | -0.038031 | 49.2638
124 | 0.11883 | 0.056911 | -0.11883 | -0.05755 | 5.2373e-07 | -0.00063895 | 0.0038138 | 0.0038218 | 0.0038218 | 0.99726 | -0.035375 | 0.99725 | -0.035337 | 1.7372
125 | 0.55112 | 0.2544 | -0.55106 | -0.25783 | 5.942e-05 | -0.003433 | 0.017525 | 0.017567 | 0.017567 | 0.99987 | -0.00030214 | 0.99977 | 0.00055192 | 7.985
126 | 0.15855 | 0.067477 | -0.15854 | -0.074554 | 1.003e-05 | -0.0070772 | 0.0049833 | 0.005067 | 0.005067 | 0.99819 | -0.035047 | 0.99813 | -0.03459 | 2.3032
127 | 0.41091 | 0.18727 | -0.41089 | -0.18921 | 1.8627e-05 | -0.0019372 | 0.013059 | 0.013083 | 0.013083 | 0.9982 | -0.034804 | 0.99816 | -0.034458 | 5.9467
128 | 0.55106 | 0.25783 | -0.55102 | -0.2579 | 4.3029e-05 | -6.6416e-05 | 0.017567 | 0.017568 | 0.017568 | 0.99977 | 0.00055192 | 0.99968 | -2.9513e-05 | 8.3658
129 | 0.1136 | 0.052267 | -0.1136 | -0.054041 | 1.3024e-06 | -0.0017743 | 0.0036109 | 0.0036326 | 0.0036326 | 0.99968 | -2.9513e-05 | 0.99967 | 6.2796e-05 | 1.6512
130 | 0.43742 | 0.20563 | -0.43742 | -0.20571 | 8.9808e-07 | -8.2125e-05 | 0.013957 | 0.013958 | 0.013958 | 0.99968 | -2.9513e-05 | 0.99968 | -1.2793e-05 | 6.3447
131 | 0.1136 | 0.054041 | -0.1136 | -0.055017 | 7.2301e-07 | -0.00097579 | 0.0036326 | 0.0036448 | 0.0036448 | 0.99967 | 6.2796e-05 | 0.99967 | 0.00011715 | 1.6567
132 | 0.28967 | 0.13415 | -0.28966 | -0.13527 | 5.3167e-06 | -0.0011151 | 0.0092181 | 0.0092317 | 0.0092317 | 0.99968 | -1.2793e-05 | 0.99966 | 0.00013283 | 4.1962
133 | 0.080408 | 0.03732 | -0.080407 | -0.038943 | 6e-07 | -0.0016233 | 0.00256 | 0.0025801 | 0.0025801 | 0.99961 | 0.00030086 | 0.99961 | 0.00036285 | 1.1728
134 | -0.080408 | -0.03732 | 0.080409 | 0.03719 | 1.279e-06 | -0.00012995 | 0.00256 | 0.0025584 | 0.00256 | 0.99961 | 0.00030086 | 0.99963 | 0.00042321 | 1.219
135 | -0.13291 | -0.062615 | 0.13291 | 0.062396 | 2.212e-07 | -0.00021969 | 0.0042427 | 0.00424 | 0.0042427 | 0.99963 | 0.00042321 | 0.99963 | 0.00040964 | 1.9285
136 | 0.062737 | 0.030295 | -0.062736 | -0.030385 | 5.539e-07 | -8.9326e-05 | 0.0020225 | 0.0020236 | 0.0020236 | 0.99441 | -0.046674 | 0.9944 | -0.046733 | 0.96361
137 | 0.16299 | 0.078891 | -0.16299 | -0.078939 | 2.0599e-06 | -4.8268e-05 | 0.0052521 | 0.0052527 | 0.0052527 | 0.99529 | -0.038736 | 0.99527 | -0.03882 | 2.5013
138 | -2.4497 | -1.079 | 2.4502 | 1.0779 | 0.00041286 | -0.0010972 | 0.077546 | 0.077532 | 0.077546 | 0.99649 | -0.038456 | 0.99665 | -0.039617 | 35.2482
139 | 0.28966 | 0.13527 | -0.28966 | -0.13656 | 6.1924e-06 | -0.0012945 | 0.0092317 | 0.0092476 | 0.0092476 | 0.99966 | 0.00013283 | 0.99964 | 0.00030608 | 4.2035
140 | 0.13291 | 0.060643 | -0.13291 | -0.062396 | 1.7547e-06 | -0.0017526 | 0.0042187 | 0.00424 | 0.00424 | 0.99964 | 0.00030608 | 0.99963 | 0.00040964 | 1.9273
141 | -0.15752 | -0.076292 | 0.15752 | 0.075634 | 9.5026e-07 | -0.00065838 | 0.0050682 | 0.0050599 | 0.0050682 | 0.99692 | -0.037979 | 0.99693 | -0.038031 | 2.3037
142 | 0.43631 | 0.20062 | -0.4363 | -0.2018 | 1.2896e-05 | -0.0011804 | 0.013906 | 0.01392 | 0.01392 | 0.99693 | -0.038031 | 0.9969 | -0.037801 | 6.3273
143 | 2.5922 | 1.1463 | -2.5916 | -1.146 | 0.00056593 | 0.00029854 | 0.082072 | 0.082072 | 0.082072 | 0.99693 | -0.038031 | 0.9967 | -0.039958 | 39.082
144 | 0.4363 | 0.2018 | -0.43628 | -0.20401 | 2.4203e-05 | -0.0022085 | 0.01392 | 0.013947 | 0.013947 | 0.9969 | -0.037801 | 0.99685 | -0.037361 | 6.3396
145 | 2.4503 | 1.0776 | -2.4502 | -1.0779 | 0.00012124 | -0.00032238 | 0.077528 | 0.077532 | 0.077532 | 0.9967 | -0.039958 | 0.99665 | -0.039617 | 35.2417
146 | 0.27199 | 0.12461 | -0.27196 | -0.1312 | 2.8116e-05 | -0.0065868 | 0.0086637 | 0.008745 | 0.008745 | 0.99685 | -0.037361 | 0.99675 | -0.036518 | 3.975
147 | 0.16429 | 0.079396 | -0.16428 | -0.079565 | 7.2876e-06 | -0.00016914 | 0.0052841 | 0.0052863 | 0.0052863 | 0.99685 | -0.037361 | 0.9968 | -0.037654 | 2.5173
148 | 0.27196 | 0.1312 | -0.27196 | -0.13154 | 1.4784e-06 | -0.0003429 | 0.008745 | 0.0087493 | 0.0087493 | 0.99675 | -0.036518 | 0.99675 | -0.036471 | 3.977
149 | 0.096465 | 0.046482 | -0.096461 | -0.046718 | 3.4874e-06 | -0.00023671 | 0.0031085 | 0.0031115 | 0.0031115 | 0.99441 | -0.046522 | 0.99438 | -0.046763 | 1.4817
150 | -0.1356 | -0.065675 | 0.13561 | 0.065504 | 4.9867e-06 | -0.00017128 | 0.0043638 | 0.0043616 | 0.0043638 | 0.99671 | -0.036715 | 0.99675 | -0.036471 | 2.078
151 | -0.059709 | -0.028919 | 0.059717 | 0.027468 | 7.9534e-06 | -0.0014501 | 0.0019191 | 0.0019011 | 0.0019191 | 0.99798 | -0.035522 | 0.99812 | -0.03456 | 0.91384
152 | -0.059717 | -0.027468 | 0.059718 | 0.02691 | 1.1283e-07 | -0.00055819 | 0.0019011 | 0.0018944 | 0.0019011 | 0.99812 | -0.03456 | 0.99812 | -0.034574 | 0.86413
153 | 0.15854 | 0.074554 | -0.15854 | -0.074773 | 3.1602e-07 | -0.0002191 | 0.005067 | 0.0050697 | 0.0050697 | 0.99813 | -0.03459 | 0.99812 | -0.034574 | 2.3044
154 | 0.41089 | 0.18921 | -0.41085 | -0.19339 | 4.0433e-05 | -0.0041807 | 0.013083 | 0.013134 | 0.013134 | 0.99816 | -0.034458 | 0.99806 | -0.033675 | 5.9699
155 | -0.099415 | -0.048149 | 0.099417 | 0.048055 | 1.4559e-06 | -9.4298e-05 | 0.0031951 | 0.0031939 | 0.0031951 | 0.998 | -0.033358 | 0.99802 | -0.033261 | 1.5215
156 | -0.21821 | -0.10559 | 0.21822 | 0.10455 | 2.8721e-06 | -0.0010417 | 0.0070119 | 0.0069988 | 0.0070119 | 0.99802 | -0.033261 | 0.99803 | -0.033375 | 3.1872
157 | 0.068631 | 0.032783 | -0.068631 | -0.033239 | 1.243e-07 | -0.0004563 | 0.0022 | 0.0022057 | 0.0022057 | 0.99803 | -0.033375 | 0.99803 | -0.033359 | 1.0026
158 | -0.28685 | -0.13733 | 0.28686 | 0.13515 | 1.0325e-05 | -0.0021771 | 0.0091987 | 0.0091717 | 0.0091987 | 0.99803 | -0.033375 | 0.99806 | -0.033675 | 4.1812
159 | -0.12399 | -0.060052 | 0.12399 | 0.058235 | 1.6114e-06 | -0.0018178 | 0.0039848 | 0.0039622 | 0.0039848 | 0.99805 | -0.033565 | 0.99806 | -0.033675 | 1.8113

## res_trafo
| p_hv_mw | q_hv_mvar | p_lv_mw | q_lv_mvar | pl_mw | ql_mvar | i_hv_ka | i_lv_ka | vm_hv_pu | va_hv_degree | vm_lv_pu | va_lv_degree | loading_percent
0 | 2.6518e-14 | 1.7507e-14 | 0.013999 | 0.0105 | 0.013999 | 0.0105 | 1.6678e-16 | 0.00050517 | 0.99997 | 149.9981 | 1 | 0 | 0.069998

## res_ext_grid
| p_mw | q_mvar
0 | 9.5992 | 3.5318

## res_load
| p_mw | q_mvar
0 | 0.14443 | 0.069949
1 | 0.084912 | 0.041125
2 | 0.12073 | 0.058472
3 | 0.091033 | 0.044089
4 | 0.12453 | 0.060311
5 | 0.16405 | 0.079454
6 | 0.067131 | 0.032513
7 | 0.056824 | 0.027521
8 | 0.12786 | 0.061925
9 | 0.1543 | 0.07473
10 | 0.07824 | 0.037893
11 | 0.15756 | 0.076308
12 | 0.057887 | 0.028036
13 | 0.069455 | 0.033639
14 | 0.14282 | 0.069171
15 | 0.14144 | 0.068504
16 | 0.15521 | 0.075172
17 | 0.15032 | 0.072805
18 | 0.16271 | 0.078802
19 | 0.12981 | 0.062872
20 | 0.069067 | 0.033451
21 | 0.15241 | 0.073815
22 | 0.14261 | 0.06907
23 | 0.11143 | 0.053966
24 | 0.075975 | 0.036797
25 | 0.13108 | 0.063483
26 | 0.071911 | 0.034828
27 | 0.090965 | 0.044056
28 | 0.096146 | 0.046566
29 | 0.10926 | 0.052916
30 | 0.13829 | 0.066976
31 | 0.14396 | 0.069721
32 | 0.1171 | 0.056713
33 | 0.099988 | 0.048426
34 | 0.15296 | 0.074084
35 | 0.10653 | 0.051596
36 | 0.15209 | 0.073662
37 | 0.15322 | 0.07421
38 | 0.13786 | 0.06677
39 | 0.13222 | 0.064035
40 | 0.15847 | 0.07675
41 | 0.064813 | 0.03139
42 | 0.095185 | 0.0461
43 | 0.14401 | 0.069749
44 | 0.10445 | 0.050588
45 | 0.14199 | 0.068769
46 | 0.13148 | 0.063678
47 | 0.1055 | 0.051096
48 | 0.16314 | 0.079013
49 | 0.15358 | 0.074381
50 | 0.15218 | 0.073705
51 | 0.12996 | 0.062943
52 | 0.14996 | 0.072628
53 | 0.13928 | 0.067458
54 | 0.14775 | 0.07156
55 | 0.080407 | 0.038943
56 | 0.052497 | 0.025426
57 | 0.12996 | 0.062943
58 | 0.15462 | 0.074885
59 | 0.16452 | 0.07968
60 | 0.062736 | 0.030385
61 | 0.12899 | 0.062472
62 | 0.16299 | 0.078939
63 | 0.15675 | 0.075917
64 | 0.1136 | 0.055017
65 | 0.15752 | 0.076292
66 | 0.075258 | 0.036449
67 | 0.14131 | 0.068438
68 | 0.11883 | 0.05755
69 | 0.16428 | 0.079565
70 | 0.1356 | 0.065675
71 | 0.13635 | 0.066037
72 | 0.096461 | 0.046718
73 | 0.059709 | 0.028919
74 | 0.098824 | 0.047863
75 | 0.099415 | 0.048149
76 | 0.1188 | 0.057535
77 | 0.12399 | 0.060052
78 | 0.068631 | 0.033239

## dtypes
| element | column | dtype
0 | bus | name | object
1 | bus | vn_kv | float64
2 | bus | type | object
3 | bus | zone | object
4 | bus | in_service | bool
5 | load | name | object
6 | load | bus | uint32
7 | load | p_mw | float64
8 | load | q_mvar | float64
9 | load | const_z_percent | float64
10 | load | const_i_percent | float64
11 | load | sn_mva | float64
12 | load | scaling | float64
13 | load | in_service | bool
14 | load | type | object
15 | ext_grid | name | object
16 | ext_grid | bus | uint32
17 | ext_grid | vm_pu | float64
18 | ext_grid | va_degree | float64
19 | ext_grid | slack_weight | float64
20 | ext_grid | in_service | bool
21 | line | name | object
22 | line | std_type | object
23 | line | from_bus | uint32
24 | line | to_bus | uint32
25 | line | length_km | float64
26 | line | r_ohm_per_km | float64
27 | line | x_ohm_per_km | float64
28 | line | c_nf_per_km | float64
29 | line | g_us_per_km | float64
30 | line | max_i_ka | float64
31 | line | df | float64
32 | line | parallel | uint32
33 | line | type | object
34 | line | in_service | bool
35 | trafo | name | object
36 | trafo | std_type | object
37 | trafo | hv_bus | uint32
38 | trafo | lv_bus | uint32
39 | trafo | sn_mva | float64
40 | trafo | vn_hv_kv | float64
41 | trafo | vn_lv_kv | float64
42 | trafo | vk_percent | float64
43 | trafo | vkr_percent | float64
44 | trafo | pfe_kw | float64
45 | trafo | i0_percent | float64
46 | trafo | shift_degree | float64
47 | trafo | tap_side | object
48 | trafo | tap_neutral | int32
49 | trafo | tap_min | int32
50 | trafo | tap_max | int32
51 | trafo | tap_step_percent | float64
52 | trafo | tap_step_degree | float64
53 | trafo | tap_pos | int32
54 | trafo | tap_phase_shifter | bool
55 | trafo | parallel | uint32
56 | trafo | df | float64
57 | trafo | in_service | bool
58 | bus_geodata | x | float64
59 | bus_geodata | y | float64
60 | bus_geodata | coords | object
61 | res_bus | vm_pu | float64
62 | res_bus | va_degree | float64
63 | res_bus | p_mw | float64
64 | res_bus | q_mvar | float64
65 | res_line | p_from_mw | float64
66 | res_line | q_from_mvar | float64
67 | res_line | p_to_mw | float64
68 | res_line | q_to_mvar | float64
69 | res_line | pl_mw | float64
70 | res_line | ql_mvar | float64
71 | res_line | i_from_ka | float64
72 | res_line | i_to_ka | float64
73 | res_line | i_ka | float64
74 | res_line | vm_from_pu | float64
75 | res_line | va_from_degree | float64
76 | res_line | vm_to_pu | float64
77 | res_line | va_to_degree | float64
78 | res_line | loading_percent | float64
79 | res_trafo | p_hv_mw | float64
80 | res_trafo | q_hv_mvar | float64
81 | res_trafo | p_lv_mw | float64
82 | res_trafo | q_lv_mvar | float64
83 | res_trafo | pl_mw | float64
84 | res_trafo | ql_mvar | float64
85 | res_trafo | i_hv_ka | float64
86 | res_trafo | i_lv_ka | float64
87 | res_trafo | vm_hv_pu | float64
88 | res_trafo | va_hv_degree | float64
89 | res_trafo | vm_lv_pu | float64
90 | res_trafo | va_lv_degree | float64
91 | res_trafo | loading_percent | float64
92 | res_ext_grid | p_mw | float64
93 | res_ext_grid | q_mvar | float64
94 | res_load | p_mw | float64
95 | res_load | q_mvar | float64

## parameters
| version | format_version | converged | OPF_converged | name | f_hz | sn_mva
0 | 2.14.6 | 2.14.0 | TRUE | FALSE |  | 50 | 1