## bus
| name | vn_kv | type | zone | in_service
0 | bus_MV_146_0_node_0 | 20 | n |  | TRUE
1 | bus_MV_146_0_node_52 | 20 | n |  | TRUE
2 | bus_MV_146_0_node_53 | 20 | n |  | TRUE
3 | bus_MV_146_0_node_50 | 20 | n |  | TRUE
4 | bus_MV_146_0_node_42 | 20 | n |  | TRUE
5 | bus_MV_146_0_node_41 | 20 | n |  | TRUE
6 | bus_MV_146_0_node_1 | 20 | n |  | TRUE
7 | bus_MV_146_0_node_2 | 20 | n |  | TRUE
8 | bus_MV_146_0_node_3 | 20 | n |  | TRUE
9 | bus_MV_146_0_node_4 | 20 | n |  | TRUE
10 | bus_MV_146_0_node_5 | 20 | n |  | TRUE
11 | bus_MV_146_0_node_23 | 20 | n |  | TRUE
12 | bus_MV_146_0_node_24 | 20 | n |  | TRUE
13 | bus_MV_146_0_node_6 | 20 | n |  | TRUE
14 | bus_MV_146_0_node_46 | 20 | n |  | TRUE
15 | bus_MV_146_0_node_45 | 20 | n |  | TRUE
16 | bus_MV_146_0_node_30 | 20 | n |  | TRUE
17 | bus_MV_146_0_node_21 | 20 | n |  | TRUE
18 | bus_MV_146_0_node_48 | 20 | n |  | TRUE
19 | bus_MV_146_0_node_96 | 20 | n |  | TRUE
20 | bus_MV_146_0_node_44 | 20 | n |  | TRUE
21 | bus_MV_146_0_node_19 | 20 | n |  | TRUE
22 | bus_MV_146_0_node_47 | 20 | n |  | TRUE
23 | bus_MV_146_0_node_8 | 20 | n |  | TRUE
24 | bus_MV_146_0_node_7 | 20 | n |  | TRUE
25 | bus_MV_146_0_node_9 | 20 | n |  | TRUE
26 | bus_MV_146_0_node_10 | 20 | n |  | TRUE
27 | bus_MV_146_0_node_90 | 20 | n |  | TRUE
28 | bus_MV_146_0_node_93 | 20 | n |  | TRUE
29 | bus_MV_146_0_node_11 | 20 | n |  | TRUE
30 | bus_MV_146_0_node_15 | 20 | n |  | TRUE
31 | bus_MV_146_0_node_25 | 20 | n |  | TRUE
32 | bus_MV_146_0_node_12 | 20 | n |  | TRUE
33 | bus_MV_146_0_node_14 | 20 | n |  | TRUE
34 | bus_MV_146_0_node_13 | 20 | n |  | TRUE
35 | bus_MV_146_0_node_18 | 20 | n |  | TRUE
36 | bus_MV_146_0_node_16 | 20 | n |  | TRUE
37 | bus_MV_146_0_node_43 | 20 | n |  | TRUE
38 | bus_MV_146_0_node_20 | 20 | n |  | TRUE
39 | bus_MV_146_0_node_34 | 20 | n |  | TRUE
40 | bus_MV_146_0_node_26 | 20 | n |  | TRUE
41 | bus_MV_146_0_node_27 | 20 | n |  | TRUE
42 | bus_MV_146_0_node_85 | 20 | n |  | TRUE
43 | bus_MV_146_0_node_28 | 20 | n |  | TRUE
44 | bus_MV_146_0_node_29 | 20 | n |  | TRUE
45 | bus_MV_146_0_node_86 | 20 | n |  | TRUE
46 | bus_MV_146_0_node_87 | 20 | n |  | TRUE
47 | bus_MV_146_0_node_89 | 20 | n |  | TRUE
48 | bus_MV_146_0_node_83 | 20 | n |  | TRUE
49 | bus_MV_146_0_node_38 | 20 | n |  | TRUE
50 | bus_MV_146_0_node_97 | 20 | n |  | TRUE
51 | bus_MV_146_0_node_35 | 20 | n |  | TRUE
52 | bus_MV_146_0_node_91 | 20 | n |  | TRUE
53 | bus_MV_146_0_node_31 | 20 | n |  | TRUE
54 | bus_MV_146_0_node_33 | 20 | n |  | TRUE
55 | bus_MV_146_0_node_32 | 20 | n |  | TRUE
56 | bus_MV_146_0_node_37 | 20 | n |  | TRUE
57 | bus_MV_146_0_node_36 | 20 | n |  | TRUE
58 | bus_MV_146_0_node_82 | 20 | n |  | TRUE
59 | bus_MV_146_0_node_39 | 20 | n |  | TRUE
60 | bus_MV_146_0_node_40 | 20 | n |  | TRUE
61 | bus_MV_146_0_node_92 | 20 | n |  | TRUE
62 | bus_MV_146_0_node_49 | 20 | n |  | TRUE
63 | bus_MV_146_0_node_54 | 20 | n |  | TRUE
64 | bus_MV_146_0_node_55 | 20 | n |  | TRUE
65 | bus_MV_146_0_node_56 | 20 | n |  | TRUE
66 | bus_MV_146_0_node_57 | 20 | n |  | TRUE
67 | bus_MV_146_0_node_76 | 20 | n |  | TRUE
68 | bus_MV_146_0_node_77 | 20 | n |  | TRUE
69 | bus_MV_146_0_node_84 | 20 | n |  | TRUE
70 | bus_MV_146_0_node_81 | 20 | n |  | TRUE
71 | bus_MV_146_0_node_64 | 20 | n |  | TRUE
72 | bus_MV_146_0_node_65 | 20 | n |  | TRUE
73 | bus_MV_146_0_node_66 | 20 | n |  | TRUE
74 | bus_MV_146_0_node_78 | 20 | n |  | TRUE
75 | bus_MV_146_0_node_79 | 20 | n |  | TRUE
76 | bus_MV_146_0_node_80 | 20 | n |  | TRUE
77 | bus_MV_146_0_node_58 | 20 | n |  | TRUE
78 | bus_MV_146_0_node_59 | 20 | n |  | TRUE
79 | bus_MV_146_0_node_60 | 20 | n |  | TRUE
80 | bus_MV_146_0_node_61 | 20 | n |  | TRUE
81 | bus_MV_146_0_node_62 | 20 | n |  | TRUE
82 | bus_MV_146_0_node_68 | 20 | n |  | TRUE
83 | bus_MV_146_0_node_67 | 20 | n |  | TRUE
84 | bus_MV_146_0_node_94 | 20 | n |  | TRUE
85 | bus_MV_146_0_node_63 | 20 | n |  | TRUE
86 | bus_MV_146_0_node_72 | 20 | n |  | TRUE
87 | bus_MV_146_0_node_95 | 20 | n |  | TRUE
88 | bus_MV_146_0_node_75 | 20 | n |  | TRUE
89 | bus_MV_146_0_node_69 | 20 | n |  | TRUE
90 | bus_MV_146_0_node_70 | 20 | n |  | TRUE
91 | bus_MV_146_0_node_71 | 20 | n |  | TRUE
92 | bus_MV_146_0_node_73 | 20 | n |  | TRUE
93 | bus_MV_146_0_node_74 | 20 | n |  | TRUE
94 | bus_HV_146_0_node_86 | 110 | n |  | TRUE

## load
| name | bus | p_mw | q_mvar | const_z_percent | const_i_percent | sn_mva | scaling | in_service | type
0 | MV_146_0_load_0 | 0 | 0.12052 | 0.058373 | 0 | 0 |  | 1 | TRUE | wye
1 | MV_146_0_load_53 | 2 | 0.15064 | 0.072957 | 0 | 0 |  | 1 | TRUE | wye
2 | MV_146_0_load_41 | 5 | 0.15419 | 0.074676 | 0 | 0 |  | 1 | TRUE | wye
3 | MV_146_0_load_1 | 6 | 0.13852 | 0.067088 | 0 | 0 |  | 1 | TRUE | wye
4 | MV_146_0_load_24 | 12 | 0.14173 | 0.068641 | 0 | 0 |  | 1 | TRUE | wye
5 | MV_146_0_load_46 | 14 | 0.14651 | 0.07096 | 0 | 0 |  | 1 | TRUE | wye
6 | MV_146_0_load_30 | 16 | 0.10463 | 0.050673 | 0 | 0 |  | 1 | TRUE | wye
7 | MV_146_0_load_48 | 18 | 0.1154 | 0.055892 | 0 | 0 |  | 1 | TRUE | wye
8 | MV_146_0_load_96 | 19 | 0.14131 | 0.068441 | 0 | 0 |  | 1 | TRUE | wye
9 | MV_146_0_load_19 | 21 | 0.14509 | 0.070272 | 0 | 0 |  | 1 | TRUE | wye
10 | MV_146_0_load_47 | 22 | 0.13007 | 0.062994 | 0 | 0 |  | 1 | TRUE | wye
11 | MV_146_0_load_8 | 23 | 0.20537 | 0.099464 | 0 | 0 |  | 1 | TRUE | wye
12 | MV_146_0_load_7 | 24 | 0.12927 | 0.062606 | 0 | 0 |  | 1 | TRUE | wye
13 | MV_146_0_load_9 | 25 | 0.11062 | 0.053576 | 0 | 0 |  | 1 | TRUE | wye
14 | MV_146_0_load_90 | 27 | 0.096773 | 0.046869 | 0 | 0 |  | 1 | TRUE | wye
15 | MV_146_0_load_25 | 31 | 0.15226 | 0.073741 | 0 | 0 |  | 1 | TRUE | wye
16 | MV_146_0_load_12 | 32 | 0.082061 | 0.039744 | 0 | 0 |  | 1 | TRUE | wye
17 | MV_146_0_load_18 | 35 | 0.14491 | 0.070185 | 0 | 0 |  | 1 | TRUE | wye
18 | MV_146_0_load_43 | 37 | 0.16008 | 0.077531 | 0 | 0 |  | 1 | TRUE | wye
19 | MV_146_0_load_20 | 38 | 0.15985 | 0.077419 | 0 | 0 |  | 1 | TRUE | wye
20 | MV_146_0_load_26 | 40 | 0.10565 | 0.051171 | 0 | 0 |  | 1 | TRUE | wye
21 | MV_146_0_load_85 | 42 | 0.090623 | 0.043891 | 0 | 0 |  | 1 | TRUE | wye
22 | MV_146_0_load_89 | 47 | 0.066403 | 0.032161 | 0 | 0 |  | 1 | TRUE | wye
23 | MV_146_0_load_83 | 48 | 0.11263 | 0.054551 | 0 | 0 |  | 1 | TRUE | wye
24 | MV_146_0_load_38 | 49 | 0.095478 | 0.046242 | 0 | 0 |  | 1 | TRUE | wye
25 | MV_146_0_load_97 | 50 | 0.12379 | 0.059952 | 0 | 0 |  | 1 | TRUE | wye
26 | MV_146_0_load_91 | 52 | 0.055186 | 0.026728 | 0 | 0 |  | 1 | TRUE | wye
27 | MV_146_0_load_31 | 53 | 0.13217 | 0.064013 | 0 | 0 |  | 1 | TRUE | wye
28 | MV_146_0_load_37 | 56 | 0.13568 | 0.065711 | 0 | 0 |  | 1 | TRUE | wye
29 | MV_146_0_load_82 | 58 | 0.15332 | 0.074258 | 0 | 0 |  | 1 | TRUE | wye
30 | MV_146_0_load_39 | 59 | 0.085416 | 0.041369 | 0 | 0 |  | 1 | TRUE | wye
31 | MV_146_0_load_92 | 61 | 0.079033 | 0.038278 | 0 | 0 |  | 1 | TRUE | wye
32 | MV_146_0_load_49 | 62 | 0.14953 | 0.072421 | 0 | 0 |  | 1 | TRUE | wye
33 | MV_146_0_load_54 | 63 | 0.11177 | 0.054131 | 0 | 0 |  | 1 | TRUE | wye
34 | MV_146_0_load_76 | 67 | 0.10363 | 0.05019 | 0 | 0 |  | 1 | TRUE | wye
35 | MV_146_0_load_84 | 69 | 0.068606 | 0.033228 | 0 | 0 |  | 1 | TRUE | wye
36 | MV_146_0_load_64 | 71 | 0.070414 | 0.034103 | 0 | 0 |  | 1 | TRUE | wye
37 | MV_146_0_load_79 | 75 | 0.13715 | 0.066425 | 0 | 0 |  | 1 | TRUE | wye
38 | MV_146_0_load_80 | 76 | 0.10561 | 0.05115 | 0 | 0 |  | 1 | TRUE | wye
39 | MV_146_0_load_58 | 77 | 0.12841 | 0.062189 | 0 | 0 |  | 1 | TRUE | wye
40 | MV_146_0_load_67 | 83 | 0.16223 | 0.078571 | 0 | 0 |  | 1 | TRUE | wye
41 | MV_146_0_load_94 | 84 | 0.13758 | 0.066634 | 0 | 0 |  | 1 | TRUE | wye
42 | MV_146_0_load_95 | 87 | 0.10595 | 0.051312 | 0 | 0 |  | 1 | TRUE | wye
43 | MV_146_0_load_75 | 88 | 0.092684 | 0.044889 | 0 | 0 |  | 1 | TRUE | wye
44 | MV_146_0_load_69 | 89 | 0.057941 | 0.028062 | 0 | 0 |  | 1 | TRUE | wye
45 | MV_146_0_load_74 | 93 | 0.093797 | 0.045428 | 0 | 0 |  | 1 | TRUE | wye

## ext_grid
| name | bus | vm_pu | va_degree | slack_weight | in_service
0 |  | 45 | 1 | 0 | 1 | TRUE

## line
| name | std_type | from_bus | to_bus | length_km | r_ohm_per_km | x_ohm_per_km | c_nf_per_km | g_us_per_km | max_i_ka | df | parallel | type | in_service
0 | MV_146_0_line_0 |  | 0 | 1 | 3.6668 | 0.5939 | 0.372 | 9.5 | 0 | 0.21 | 1 | 1 | ol | TRUE
1 | MV_146_0_line_1 |  | 1 | 2 | 0.008367 | 0.445 | 0.132 | 190 | 0 | 0.22 | 1 | 1 | cs | TRUE
2 | MV_146_0_line_2 |  | 1 | 3 | 0.17938 | 0.445 | 0.132 | 190 | 0 | 0.22 | 1 | 1 | cs | TRUE
3 | MV_146_0_line_3 |  | 3 | 4 | 1.9702 | 0.5939 | 0.372 | 9.5 | 0 | 0.21 | 1 | 1 | ol | TRUE
4 | MV_146_0_line_4 |  | 3 | 62 | 0.048542 | 0.5939 | 0.372 | 9.5 | 0 | 0.21 | 1 | 1 | ol | TRUE
5 | MV_146_0_line_5 |  | 4 | 5 | 0.046558 | 0.445 | 0.132 | 190 | 0 | 0.22 | 1 | 1 | cs | TRUE
6 | MV_146_0_line_6 |  | 5 | 28 | 4.6221 | 0.5939 | 0.372 | 9.5 | 0 | 0.21 | 1 | 1 | ol | TRUE
7 | MV_146_0_line_7 |  | 5 | 25 | 1.4794 | 0.5939 | 0.372 | 9.5 | 0 | 0.21 | 1 | 1 | ol | TRUE
8 | MV_146_0_line_8 |  | 6 | 7 | 0.005507 | 0.445 | 0.132 | 190 | 0 | 0.22 | 1 | 1 | cs | TRUE
9 | MV_146_0_line_9 |  | 6 | 8 | 0.005678 | 0.445 | 0.132 | 190 | 0 | 0.22 | 1 | 1 | cs | TRUE
10 | MV_146_0_line_10 |  | 7 | 9 | 0.047604 | 0.445 | 0.132 | 190 | 0 | 0.22 | 1 | 1 | cs | TRUE
11 | MV_146_0_line_11 |  | 8 | 10 | 0.18414 | 0.445 | 0.132 | 190 | 0 | 0.22 | 1 | 1 | cs | TRUE
12 | MV_146_0_line_12 |  | 9 | 11 | 0.46933 | 0.445 | 0.132 | 190 | 0 | 0.22 | 1 | 1 | cs | TRUE
13 | MV_146_0_line_13 |  | 9 | 12 | 0.025136 | 0.5939 | 0.372 | 9.5 | 0 | 0.21 | 1 | 1 | ol | TRUE
14 | MV_146_0_line_14 |  | 10 | 13 | 0.052988 | 0.445 | 0.132 | 190 | 0 | 0.22 | 1 | 1 | cs | TRUE
15 | MV_146_0_line_15 |  | 10 | 14 | 0.003811 | 0.445 | 0.132 | 190 | 0 | 0.22 | 1 | 1 | cs | TRUE
16 | MV_146_0_line_16 |  | 10 | 15 | 0.32563 | 0.5939 | 0.372 | 9.5 | 0 | 0.21 | 1 | 1 | ol | TRUE
17 | MV_146_0_line_17 |  | 11 | 19 | 0.092535 | 0.445 | 0.132 | 190 | 0 | 0.22 | 1 | 1 | cs | TRUE
18 | MV_146_0_line_18 |  | 11 | 17 | 0.20004 | 0.445 | 0.132 | 190 | 0 | 0.22 | 1 | 1 | cs | TRUE
19 | MV_146_0_line_19 |  | 12 | 20 | 0.016918 | 0.445 | 0.132 | 190 | 0 | 0.22 | 1 | 1 | cs | TRUE
20 | MV_146_0_line_20 |  | 13 | 16 | 0.043629 | 0.445 | 0.132 | 190 | 0 | 0.22 | 1 | 1 | cs | TRUE
21 | MV_146_0_line_21 |  | 15 | 22 | 0.006391 | 0.445 | 0.132 | 190 | 0 | 0.22 | 1 | 1 | cs | TRUE
22 | MV_146_0_line_22 |  | 16 | 23 | 0.085693 | 0.5939 | 0.372 | 9.5 | 0 | 0.21 | 1 | 1 | ol | TRUE
23 | MV_146_0_line_23 |  | 17 | 18 | 0.040414 | 0.445 | 0.132 | 190 | 0 | 0.22 | 1 | 1 | cs | TRUE
24 | MV_146_0_line_24 |  | 18 | 39 | 0.012214 | 0.445 | 0.132 | 190 | 0 | 0.22 | 1 | 1 | cs | TRUE
25 | MV_146_0_line_25 |  | 20 | 21 | 0.088268 | 0.5939 | 0.372 | 9.5 | 0 | 0.21 | 1 | 1 | ol | TRUE
26 | MV_146_0_line_26 |  | 21 | 38 | 0.016529 | 0.445 | 0.132 | 190 | 0 | 0.22 | 1 | 1 | cs | TRUE
27 | MV_146_0_line_27 |  | 21 | 36 | 0.10049 | 0.445 | 0.132 | 190 | 0 | 0.22 | 1 | 1 | cs | TRUE
28 | MV_146_0_line_28 |  | 23 | 24 | 0.025993 | 0.445 | 0.132 | 190 | 0 | 0.22 | 1 | 1 | cs | TRUE
29 | MV_146_0_line_29 |  | 25 | 26 | 0.11568 | 0.445 | 0.132 | 190 | 0 | 0.22 | 1 | 1 | cs | TRUE
30 | MV_146_0_line_30 |  | 26 | 27 | 0.25143 | 0.5939 | 0.372 | 9.5 | 0 | 0.21 | 1 | 1 | ol | TRUE
31 | MV_146_0_line_31 |  | 27 | 30 | 0.062289 | 0.445 | 0.132 | 190 | 0 | 0.22 | 1 | 1 | cs | TRUE
32 | MV_146_0_line_32 |  | 28 | 61 | 0.0294 | 0.445 | 0.132 | 190 | 0 | 0.22 | 1 | 1 | cs | TRUE
33 | MV_146_0_line_33 |  | 29 | 30 | 0.23324 | 0.5939 | 0.372 | 9.5 | 0 | 0.21 | 1 | 1 | ol | TRUE
34 | MV_146_0_line_34 |  | 29 | 31 | 0.065537 | 0.5939 | 0.372 | 9.5 | 0 | 0.21 | 1 | 1 | ol | TRUE
35 | MV_146_0_line_35 |  | 30 | 34 | 0.051414 | 0.445 | 0.132 | 190 | 0 | 0.22 | 1 | 1 | cs | TRUE
36 | MV_146_0_line_36 |  | 32 | 33 | 0.096981 | 0.445 | 0.132 | 190 | 0 | 0.22 | 1 | 1 | cs | TRUE
37 | MV_146_0_line_37 |  | 32 | 34 | 0.23184 | 0.5939 | 0.372 | 9.5 | 0 | 0.21 | 1 | 1 | ol | TRUE
38 | MV_146_0_line_38 |  | 33 | 37 | 0.31254 | 0.5939 | 0.372 | 9.5 | 0 | 0.21 | 1 | 1 | ol | TRUE
39 | MV_146_0_line_39 |  | 33 | 35 | 0.059737 | 0.445 | 0.132 | 190 | 0 | 0.22 | 1 | 1 | cs | TRUE
40 | MV_146_0_line_40 |  | 35 | 36 | 0.17473 | 0.5939 | 0.372 | 9.5 | 0 | 0.21 | 1 | 1 | ol | TRUE
41 | MV_146_0_line_41 |  | 39 | 55 | 0.21917 | 0.445 | 0.132 | 190 | 0 | 0.22 | 1 | 1 | cs | TRUE
42 | MV_146_0_line_42 |  | 40 | 41 | 0.082661 | 0.161 | 0.117 | 273 | 0 | 0.362 | 1 | 1 | cs | TRUE
43 | MV_146_0_line_43 |  | 40 | 42 | 0.36718 | 0.306 | 0.35 | 10 | 0 | 0.35 | 1 | 1 | ol | TRUE
44 | MV_146_0_line_44 |  | 41 | 43 | 0.052968 | 0.445 | 0.132 | 190 | 0 | 0.22 | 1 | 1 | cs | TRUE
45 | MV_146_0_line_45 |  | 41 | 44 | 0.78858 | 0.445 | 0.132 | 190 | 0 | 0.22 | 1 | 1 | cs | TRUE
46 | MV_146_0_line_46 |  | 42 | 45 | 0.073523 | 0.161 | 0.117 | 273 | 0 | 0.362 | 1 | 1 | cs | TRUE
47 | MV_146_0_line_47 |  | 43 | 48 | 0.010853 | 0.445 | 0.132 | 190 | 0 | 0.22 | 1 | 1 | cs | TRUE
48 | MV_146_0_line_48 |  | 44 | 49 | 0.042676 | 0.5939 | 0.372 | 9.5 | 0 | 0.21 | 1 | 1 | ol | TRUE
49 | MV_146_0_line_49 |  | 44 | 50 | 0.7778 | 0.5939 | 0.372 | 9.5 | 0 | 0.21 | 1 | 1 | ol | TRUE
50 | MV_146_0_line_50 |  | 45 | 46 | 0.1424 | 0.445 | 0.132 | 190 | 0 | 0.22 | 1 | 1 | cs | TRUE
51 | MV_146_0_line_51 |  | 46 | 47 | 0.057603 | 0.445 | 0.132 | 190 | 0 | 0.22 | 1 | 1 | cs | TRUE
52 | MV_146_0_line_52 |  | 48 | 51 | 0.036578 | 0.445 | 0.132 | 190 | 0 | 0.22 | 1 | 1 | cs | TRUE
53 | MV_146_0_line_53 |  | 50 | 52 | 2.2269 | 0.5939 | 0.372 | 9.5 | 0 | 0.21 | 1 | 1 | ol | TRUE
54 | MV_146_0_line_54 |  | 51 | 57 | 0.06379 | 0.445 | 0.132 | 190 | 0 | 0.22 | 1 | 1 | cs | TRUE
55 | MV_146_0_line_55 |  | 52 | 92 | 0.1341 | 0.445 | 0.132 | 190 | 0 | 0.22 | 1 | 1 | cs | TRUE
56 | MV_146_0_line_56 |  | 53 | 54 | 0.099794 | 0.445 | 0.132 | 190 | 0 | 0.22 | 1 | 1 | cs | TRUE
57 | MV_146_0_line_57 |  | 53 | 55 | 0.055255 | 0.5939 | 0.372 | 9.5 | 0 | 0.21 | 1 | 1 | ol | TRUE
58 | MV_146_0_line_58 |  | 54 | 56 | 0.035557 | 0.445 | 0.132 | 190 | 0 | 0.22 | 1 | 1 | cs | TRUE
59 | MV_146_0_line_59 |  | 55 | 57 | 0.51048 | 0.445 | 0.132 | 190 | 0 | 0.22 | 1 | 1 | cs | TRUE
60 | MV_146_0_line_60 |  | 57 | 58 | 0.017601 | 0.445 | 0.132 | 190 | 0 | 0.22 | 1 | 1 | cs | TRUE
61 | MV_146_0_line_61 |  | 59 | 60 | 0.022251 | 0.445 | 0.132 | 190 | 0 | 0.22 | 1 | 1 | cs | TRUE
62 | MV_146_0_line_62 |  | 60 | 61 | 3.2122 | 0.5939 | 0.372 | 9.5 | 0 | 0.21 | 1 | 1 | ol | TRUE
63 | MV_146_0_line_63 |  | 63 | 64 | 0.10924 | 0.5939 | 0.372 | 9.5 | 0 | 0.21 | 1 | 1 | ol | TRUE
64 | MV_146_0_line_64 |  | 64 | 65 | 0.40734 | 0.445 | 0.132 | 190 | 0 | 0.22 | 1 | 1 | cs | TRUE
65 | MV_146_0_line_65 |  | 64 | 66 | 0.26052 | 0.445 | 0.132 | 190 | 0 | 0.22 | 1 | 1 | cs | TRUE
66 | MV_146_0_line_66 |  | 65 | 67 | 0.028045 | 0.445 | 0.132 | 190 | 0 | 0.22 | 1 | 1 | cs | TRUE
67 | MV_146_0_line_67 |  | 65 | 68 | 0.07455 | 0.5939 | 0.372 | 9.5 | 0 | 0.21 | 1 | 1 | ol | TRUE
68 | MV_146_0_line_68 |  | 66 | 69 | 0.029801 | 0.445 | 0.132 | 190 | 0 | 0.22 | 1 | 1 | cs | TRUE
69 | MV_146_0_line_69 |  | 66 | 70 | 1.5243 | 0.5939 | 0.372 | 9.5 | 0 | 0.21 | 1 | 1 | ol | TRUE
70 | MV_146_0_line_70 |  | 68 | 74 | 0.004453 | 0.445 | 0.132 | 190 | 0 | 0.22 | 1 | 1 | cs | TRUE
71 | MV_146_0_line_71 |  | 70 | 76 | 0.22469 | 0.445 | 0.132 | 190 | 0 | 0.22 | 1 | 1 | cs | TRUE
72 | MV_146_0_line_72 |  | 71 | 72 | 0.061216 | 0.5939 | 0.372 | 9.5 | 0 | 0.21 | 1 | 1 | ol | TRUE
73 | MV_146_0_line_73 |  | 72 | 73 | 0.24801 | 0.445 | 0.132 | 190 | 0 | 0.22 | 1 | 1 | cs | TRUE
74 | MV_146_0_line_74 |  | 73 | 75 | 0.015788 | 0.445 | 0.132 | 190 | 0 | 0.22 | 1 | 1 | cs | TRUE
75 | MV_146_0_line_75 |  | 74 | 75 | 0.10682 | 0.445 | 0.132 | 190 | 0 | 0.22 | 1 | 1 | cs | TRUE
76 | MV_146_0_line_76 |  | 75 | 80 | 0.064585 | 0.5939 | 0.372 | 9.5 | 0 | 0.21 | 1 | 1 | ol | TRUE
77 | MV_146_0_line_77 |  | 77 | 78 | 0.044638 | 0.5939 | 0.372 | 9.5 | 0 | 0.21 | 1 | 1 | ol | TRUE
78 | MV_146_0_line_78 |  | 78 | 79 | 0.2775 | 0.445 | 0.132 | 190 | 0 | 0.22 | 1 | 1 | cs | TRUE
79 | MV_146_0_line_79 |  | 78 | 80 | 0.2696 | 0.445 | 0.132 | 190 | 0 | 0.22 | 1 | 1 | cs | TRUE
80 | MV_146_0_line_80 |  | 78 | 81 | 0.25692 | 0.445 | 0.132 | 190 | 0 | 0.22 | 1 | 1 | cs | TRUE
81 | MV_146_0_line_81 |  | 79 | 82 | 0.30473 | 0.445 | 0.132 | 190 | 0 | 0.22 | 1 | 1 | cs | TRUE
82 | MV_146_0_line_82 |  | 79 | 83 | 0.024241 | 0.445 | 0.132 | 190 | 0 | 0.22 | 1 | 1 | cs | TRUE
83 | MV_146_0_line_83 |  | 81 | 84 | 0.010556 | 0.445 | 0.132 | 190 | 0 | 0.22 | 1 | 1 | cs | TRUE
84 | MV_146_0_line_84 |  | 81 | 85 | 0.42174 | 0.445 | 0.132 | 190 | 0 | 0.22 | 1 | 1 | cs | TRUE
85 | MV_146_0_line_85 |  | 82 | 88 | 0.065839 | 0.5939 | 0.372 | 9.5 | 0 | 0.21 | 1 | 1 | ol | TRUE
86 | MV_146_0_line_86 |  | 85 | 86 | 0.28955 | 0.5939 | 0.372 | 9.5 | 0 | 0.21 | 1 | 1 | ol | TRUE
87 | MV_146_0_line_87 |  | 85 | 87 | 0.05704 | 0.5939 | 0.372 | 9.5 | 0 | 0.21 | 1 | 1 | ol | TRUE
88 | MV_146_0_line_88 |  | 86 | 93 | 0.061836 | 0.5939 | 0.372 | 9.5 | 0 | 0.21 | 1 | 1 | ol | TRUE
89 | MV_146_0_line_89 |  | 87 | 91 | 0.040731 | 0.5939 | 0.372 | 9.5 | 0 | 0.21 | 1 | 1 | ol | TRUE
90 | MV_146_0_line_90 |  | 89 | 90 | 0.085484 | 0.445 | 0.132 | 190 | 0 | 0.22 | 1 | 1 | cs | TRUE
91 | MV_146_0_line_91 |  | 90 | 91 | 0.83724 | 0.445 | 0.132 | 190 | 0 | 0.22 | 1 | 1 | cs | TRUE
92 | MV_146_0_line_92 |  | 90 | 92 | 0.79065 | 0.445 | 0.132 | 190 | 0 | 0.22 | 1 | 1 | cs | TRUE

## trafo
| name | std_type | hv_bus | lv_bus | sn_mva | vn_hv_kv | vn_lv_kv | vk_percent | vkr_percent | pfe_kw | i0_percent | shift_degree | tap_side | tap_neutral | tap_min | tap_max | tap_step_percent | tap_step_degree | tap_pos | tap_phase_shifter | parallel | df | in_service
0 | MV_146_0_trafo_86 | 25 MVA 110/20 kV | 94 | 45 | 25 | 110 | 20 | 12 | 0.41 | 14 | 0.07 | 150 | hv | 0 | -9 | 9 | 1.5 | 0 | 0 | FALSE | 1 | 1 | TRUE

## bus_geodata
| x | y | coords
0 | 2569670.8401 | 1148530.8904
1 | 2572685.6019 | 1146443.677
2 | 2572692.0682 | 1146438.345
3 | 2572675.1519 | 1146304.4108
4 | 2574536.6122 | 1145658.9581
5 | 2574581.7684 | 1145650.1292
6 | 2576365.3858 | 1147002.184
7 | 2576360.1258 | 1147000.5038
8 | 2576364.6937 | 1147007.8117
9 | 2576316.4811 | 1146981.6776
10 | 2576484.6696 | 1147022.0033
11 | 2576452.5933 | 1147271.7416
12 | 2576320.8611 | 1146956.9258
13 | 2576470.9229 | 1147061.4545
14 | 2576488.1015 | 1147023.6796
15 | 2576522.4973 | 1146698.573
16 | 2576487.9843 | 1147091.7805
17 | 2576561.4711 | 1147263.5894
18 | 2576601.8809 | 1147264.977
19 | 2576407.2374 | 1147352.3818
20 | 2576319.6502 | 1146940.0556
21 | 2576231.5054 | 1146944.7172
22 | 2576528.86 | 1146699.3485
23 | 2576569.5138 | 1147065.394
24 | 2576592.121 | 1147078.2225
25 | 2575406.0549 | 1146878.6571
26 | 2575501.2975 | 1146906.5211
27 | 2575680.7983 | 1146730.4599
28 | 2574452.2912 | 1141029.8436
29 | 2575949.4657 | 1146635.9314
30 | 2575741.7991 | 1146742.1079
31 | 2575970.8972 | 1146697.8652
32 | 2575898.581 | 1146970.8679
33 | 2575976.4429 | 1147003.1164
34 | 2575764.6013 | 1146781.6577
35 | 2575979.2879 | 1146948.2556
36 | 2576146.4957 | 1146897.5419
37 | 2576106.4269 | 1147287.3388
38 | 2576230.8348 | 1146928.545
39 | 2576613.9541 | 1147267.0421
40 | 2577231.5954 | 1147381.1139
41 | 2577238.5555 | 1147462.6946
42 | 2577469.249 | 1147101.2235
43 | 2577206.166 | 1147504.0601
44 | 2577761.5432 | 1147642.7462
45 | 2577532.878 | 1147096.7941
46 | 2577530.165 | 1146967.0289
47 | 2577480.9525 | 1146937.1652
48 | 2577197.7676 | 1147510.9621
49 | 2577758.6292 | 1147685.3225
50 | 2578293.8765 | 1147075.6511
51 | 2577167.5734 | 1147505.4741
52 | 2580304.2325 | 1148033.5357
53 | 2576869.4747 | 1147215.2713
54 | 2576968.2878 | 1147205.7313
55 | 2576815.6396 | 1147227.7184
56 | 2577002.8055 | 1147214.6589
57 | 2577126.9707 | 1147481.2166
58 | 2577144.4084 | 1147478.8233
59 | 2577639.2042 | 1141495.2311
60 | 2577636.1334 | 1141475.6773
61 | 2574459.1889 | 1141001.2668
62 | 2572643.9656 | 1146267.2119
63 | 2582930.1957 | 1148834.284
64 | 2583038.4828 | 1148819.8919
65 | 2582677.8283 | 1148706.1223
66 | 2583264.5613 | 1148779.2367
67 | 2582678.0698 | 1148678.0855
68 | 2582603.3113 | 1148708.3501
69 | 2583264.5216 | 1148809.0292
70 | 2584742.3978 | 1148405.8547
71 | 2582637.3514 | 1148990.4459
72 | 2582599.4605 | 1148942.3654
73 | 2582499.2804 | 1148763.4021
74 | 2582599.3863 | 1148710.4737
75 | 2582500.0902 | 1148748.8481
76 | 2584962.98 | 1148443.8605
77 | 2582310.735 | 1148660.549
78 | 2582303.2802 | 1148616.5382
79 | 2582281.466 | 1148855.4202
80 | 2582437.7868 | 1148731.833
81 | 2582129.1101 | 1148550.3331
82 | 2581982.5669 | 1148848.2737
83 | 2582305.0745 | 1148860.9218
84 | 2582126.7605 | 1148560.6229
85 | 2581817.2679 | 1148500.9681
86 | 2581687.934 | 1148760.0224
87 | 2581770.5607 | 1148468.2271
88 | 2582033.8868 | 1148889.5179
89 | 2580963.0825 | 1148179.5926
90 | 2580999.5783 | 1148251.8792
91 | 2581734.1098 | 1148450.0512
92 | 2580367.5629 | 1147919.1829
93 | 2581626.7836 | 1148769.2028
94 | 2577532.878 | 1147096.7941

## line_std_types
| c_nf_per_km | r_ohm_per_km | x_ohm_per_km | max_i_ka | type | q_mm2 | alpha | voltage_rating
NAYY 4x50 SE | 210 | 0.642 | 0.083 | 0.142 | cs | 50 | 0.00403 | LV
NAYY 4x120 SE | 264 | 0.225 | 0.08 | 0.242 | cs | 120 | 0.00403 | LV
NAYY 4x150 SE | 261 | 0.208 | 0.08 | 0.27 | cs | 150 | 0.00403 | LV
NA2XS2Y 1x95 RM/25 12/20 kV | 216 | 0.313 | 0.132 | 0.252 | cs | 95 | 0.00403 | MV
NA2XS2Y 1x185 RM/25 12/20 kV | 273 | 0.161 | 0.117 | 0.362 | cs | 185 | 0.00403 | MV
NA2XS2Y 1x240 RM/25 12/20 kV | 304 | 0.122 | 0.112 | 0.421 | cs | 240 | 0.00403 | MV
NA2XS2Y 1x95 RM/25 6/10 kV | 315 | 0.313 | 0.123 | 0.249 | cs | 95 | 0.00403 | MV
NA2XS2Y 1x185 RM/25 6/10 kV | 406 | 0.161 | 0.11 | 0.358 | cs | 185 | 0.00403 | MV
NA2XS2Y 1x240 RM/25 6/10 kV | 456 | 0.122 | 0.105 | 0.416 | cs | 240 | 0.00403 | MV
NA2XS2Y 1x150 RM/25 12/20 kV | 250 | 0.206 | 0.116 | 0.319 | cs | 150 | 0.00403 | MV
NA2XS2Y 1x120 RM/25 12/20 kV | 230 | 0.253 | 0.119 | 0.283 | cs | 120 | 0.00403 | MV
NA2XS2Y 1x70 RM/25 12/20 kV | 190 | 0.443 | 0.132 | 0.22 | cs | 70 | 0.00403 | MV
NA2XS2Y 1x150 RM/25 6/10 kV | 360 | 0.206 | 0.11 | 0.315 | cs | 150 | 0.00403 | MV
NA2XS2Y 1x120 RM/25 6/10 kV | 340 | 0.253 | 0.113 | 0.28 | cs | 120 | 0.00403 | MV
NA2XS2Y 1x70 RM/25 6/10 kV | 280 | 0.443 | 0.123 | 0.217 | cs | 70 | 0.00403 | MV
N2XS(FL)2Y 1x120 RM/35 64/110 kV | 112 | 0.153 | 0.166 | 0.366 | cs | 120 | 0.00393 | HV
N2XS(FL)2Y 1x185 RM/35 64/110 kV | 125 | 0.099 | 0.156 | 0.457 | cs | 185 | 0.00393 | HV
N2XS(FL)2Y 1x240 RM/35 64/110 kV | 135 | 0.075 | 0.149 | 0.526 | cs | 240 | 0.00393 | HV
N2XS(FL)2Y 1x300 RM/35 64/110 kV | 144 | 0.06 | 0.144 | 0.588 | cs | 300 | 0.00393 | HV
15-AL1/3-ST1A 0.4 | 11 | 1.8769 | 0.35 | 0.105 | ol | 16 | 0.00403 | LV
24-AL1/4-ST1A 0.4 | 11.25 | 1.2012 | 0.335 | 0.14 | ol | 24 | 0.00403 | LV
48-AL1/8-ST1A 0.4 | 12.2 | 0.5939 | 0.3 | 0.21 | ol | 48 | 0.00403 | LV
94-AL1/15-ST1A 0.4 | 13.2 | 0.306 | 0.29 | 0.35 | ol | 94 | 0.00403 | LV
34-AL1/6-ST1A 10.0 | 9.7 | 0.8342 | 0.36 | 0.17 | ol | 34 | 0.00403 | MV
48-AL1/8-ST1A 10.0 | 10.1 | 0.5939 | 0.35 | 0.21 | ol | 48 | 0.00403 | MV
70-AL1/11-ST1A 10.0 | 10.4 | 0.4132 | 0.339 | 0.29 | ol | 70 | 0.00403 | MV
94-AL1/15-ST1A 10.0 | 10.75 | 0.306 | 0.33 | 0.35 | ol | 94 | 0.00403 | MV
122-AL1/20-ST1A 10.0 | 11.1 | 0.2376 | 0.323 | 0.41 | ol | 122 | 0.00403 | MV
149-AL1/24-ST1A 10.0 | 11.25 | 0.194 | 0.315 | 0.47 | ol | 149 | 0.00403 | MV
34-AL1/6-ST1A 20.0 | 9.15 | 0.8342 | 0.382 | 0.17 | ol | 34 | 0.00403 | MV
48-AL1/8-ST1A 20.0 | 9.5 | 0.5939 | 0.372 | 0.21 | ol | 48 | 0.00403 | MV
70-AL1/11-ST1A 20.0 | 9.7 | 0.4132 | 0.36 | 0.29 | ol | 70 | 0.00403 | MV
94-AL1/15-ST1A 20.0 | 10 | 0.306 | 0.35 | 0.35 | ol | 94 | 0.00403 | MV
122-AL1/20-ST1A 20.0 | 10.3 | 0.2376 | 0.344 | 0.41 | ol | 122 | 0.00403 | MV
149-AL1/24-ST1A 20.0 | 10.5 | 0.194 | 0.337 | 0.47 | ol | 149 | 0.00403 | MV
184-AL1/30-ST1A 20.0 | 10.75 | 0.1571 | 0.33 | 0.535 | ol | 184 | 0.00403 | MV
243-AL1/39-ST1A 20.0 | 11 | 0.1188 | 0.32 | 0.645 | ol | 243 | 0.00403 | MV
48-AL1/8-ST1A 110.0 | 8 | 0.5939 | 0.46 | 0.21 | ol | 48 | 0.00403 | HV
70-AL1/11-ST1A 110.0 | 8.4 | 0.4132 | 0.45 | 0.29 | ol | 70 | 0.00403 | HV
94-AL1/15-ST1A 110.0 | 8.65 | 0.306 | 0.44 | 0.35 | ol | 94 | 0.00403 | HV
122-AL1/20-ST1A 110.0 | 8.5 | 0.2376 | 0.43 | 0.41 | ol | 122 | 0.00403 | HV
149-AL1/24-ST1A 110.0 | 8.75 | 0.194 | 0.41 | 0.47 | ol | 149 | 0.00403 | HV
184-AL1/30-ST1A 110.0 | 8.8 | 0.1571 | 0.4 | 0.535 | ol | 184 | 0.00403 | HV
243-AL1/39-ST1A 110.0 | 9 | 0.1188 | 0.39 | 0.645 | ol | 243 | 0.00403 | HV
305-AL1/39-ST1A 110.0 | 9.2 | 0.0949 | 0.38 | 0.74 | ol | 305 | 0.00403 | HV
490-AL1/64-ST1A 110.0 | 9.75 | 0.059 | 0.37 | 0.96 | ol | 490 | 0.00403 | HV
679-AL1/86-ST1A 110.0 | 9.95 | 0.042 | 0.36 | 1.15 | ol | 679 | 0.00403 | HV
490-AL1/64-ST1A 220.0 | 10 | 0.059 | 0.285 | 0.96 | ol | 490 | 0.00403 | HV
679-AL1/86-ST1A 220.0 | 11.7 | 0.042 | 0.275 | 1.15 | ol | 679 | 0.00403 | HV
490-AL1/64-ST1A 380.0 | 11 | 0.059 | 0.253 | 0.96 | ol | 490 | 0.00403 | HV
679-AL1/86-ST1A 380.0 | 14.6 | 0.042 | 0.25 | 1.15 | ol | 679 | 0.00403 | HV

## trafo_std_types
| i0_percent | pfe_kw | vkr_percent | sn_mva | vn_lv_kv | vn_hv_kv | vk_percent | shift_degree | vector_group | tap_side | tap_neutral | tap_min | tap_max | tap_step_degree | tap_step_percent | tap_phase_shifter
160 MVA 380/110 kV | 0.06 | 60 | 0.25 | 160 | 110 | 380 | 12.2 | 0 | Yy0 | hv | 0 | -9 | 9 | 0 | 1.5 | FALSE
100 MVA 220/110 kV | 0.06 | 55 | 0.26 | 100 | 110 | 220 | 12 | 0 | Yy0 | hv | 0 | -9 | 9 | 0 | 1.5 | FALSE
63 MVA 110/20 kV | 0.04 | 22 | 0.32 | 63 | 20 | 110 | 18 | 150 | YNd5 | hv | 0 | -9 | 9 | 0 | 1.5 | FALSE
40 MVA 110/20 kV | 0.05 | 18 | 0.34 | 40 | 20 | 110 | 16.2 | 150 | YNd5 | hv | 0 | -9 | 9 | 0 | 1.5 | FALSE
25 MVA 110/20 kV | 0.07 | 14 | 0.41 | 25 | 20 | 110 | 12 | 150 | YNd5 | hv | 0 | -9 | 9 | 0 | 1.5 | FALSE
63 MVA 110/10 kV | 0.04 | 22 | 0.32 | 63 | 10 | 110 | 18 | 150 | YNd5 | hv | 0 | -9 | 9 | 0 | 1.5 | FALSE
40 MVA 110/10 kV | 0.05 | 18 | 0.34 | 40 | 10 | 110 | 16.2 | 150 | YNd5 | hv | 0 | -9 | 9 | 0 | 1.5 | FALSE
25 MVA 110/10 kV | 0.07 | 14 | 0.41 | 25 | 10 | 110 | 12 | 150 | YNd5 | hv | 0 | -9 | 9 | 0 | 1.5 | FALSE
0.25 MVA 20/0.4 kV | 0.32 | 0.8 | 1.44 | 0.25 | 0.4 | 20 | 6 | 150 | Yzn5 | hv | 0 | -2 | 2 | 0 | 2.5 | FALSE
0.4 MVA 20/0.4 kV | 0.3375 | 1.35 | 1.425 | 0.4 | 0.4 | 20 | 6 | 150 | Dyn5 | hv | 0 | -2 | 2 | 0 | 2.5 | FALSE
0.63 MVA 20/0.4 kV | 0.2619 | 1.65 | 1.206 | 0.63 | 0.4 | 20 | 6 | 150 | Dyn5 | hv | 0 | -2 | 2 | 0 | 2.5 | FALSE
0.25 MVA 10/0.4 kV | 0.24 | 0.6 | 1.2 | 0.25 | 0.4 | 10 | 4 | 150 | Dyn5 | hv | 0 | -2 | 2 | 0 | 2.5 | FALSE
0.4 MVA 10/0.4 kV | 0.2375 | 0.95 | 1.325 | 0.4 | 0.4 | 10 | 4 | 150 | Dyn5 | hv | 0 | -2 | 2 | 0 | 2.5 | FALSE
0.63 MVA 10/0.4 kV | 0.1873 | 1.18 | 1.0794 | 0.63 | 0.4 | 10 | 4 | 150 | Dyn5 | hv | 0 | -2 | 2 | 0 | 2.5 | FALSE

## trafo3w_std_types
| sn_hv_mva | sn_mv_mva | sn_lv_mva | vn_hv_kv | vn_mv_kv | vn_lv_kv | vk_hv_percent | vk_mv_percent | vk_lv_percent | vkr_hv_percent | vkr_mv_percent | vkr_lv_percent | pfe_kw | i0_percent | shift_mv_degree | shift_lv_degree | vector_group | tap_side | tap_neutral | tap_min | tap_max | tap_step_percent
63/25/38 MVA 110/20/10 kV | 63 | 25 | 38 | 110 | 20 | 10 | 10.4 | 10.4 | 10.4 | 0.28 | 0.32 | 0.35 | 35 | 0.89 | 0 | 0 | YN0yn0yn0 | hv | 0 | -10 | 10 | 1.2
63/25/38 MVA 110/10/10 kV | 63 | 25 | 38 | 110 | 10 | 10 | 10.4 | 10.4 | 10.4 | 0.28 | 0.32 | 0.35 | 35 | 0.89 | 0 | 0 | YN0yn0yn0 | hv | 0 | -10 | 10 | 1.2

## fuse_std_types
| fuse_type | i_rated_a | t_avg | t_min | t_total | x_avg | x_min | x_total
HV 100A | HV 100A | 100 | 0 | [10.0, 3.64, 0.854, 0.281, 0.1, 0.0531, 0.022, 0.01] | [10.0, 4.267, 1.21, 0.403, 0.1, 0.058, 0.022, 0.01] | 0 | [300.0, 350.0, 450.0, 550.0, 700.0, 850.0, 1200.0, 1752.0] | [600.0, 700.0, 900.0, 1150.0, 1665.0, 2000.0, 3000.0, 4313.0]
HV 10A | HV 10A | 10 | 0 | [10.0, 1675.0, 0.344, 0.156, 0.1, 0.0417, 0.0171, 0.01] | [10.0, 1.3, 0.3, 0.155, 0.1, 0.0555, 0.023, 0.01] | 0 | [30.0, 32.0, 35.0, 37.0, 39.0, 50.0, 70.0, 88.0] | [60.0, 70.0, 80.0, 87.0, 94.0, 110.0, 150.0, 216.0]
HV 125A | HV 125A | 125 | 0 | [10.0, 1.82, 0.344, 0.1, 0.0467, 0.0269, 0.01] | [10.0, 2.478, 0.426, 0.1, 0.0427, 0.0211, 0.01] | 0 | [375.0, 500.0, 700.0, 925.0, 1200.0, 1500.0, 2341.0] | [750.0, 1000.0, 1500.0, 2200.0, 3000.0, 4000.0, 5765.0]
HV 160A | HV 160A | 160 | 0 | [10.0, 4.15, 1.03, 0.198, 0.1, 0.051, 0.0172, 0.01] | [10.0, 2.3, 0.734, 0.274, 0.1, 0.046, 0.0177, 0.01] | 0 | [480.0, 550.0, 700.0, 1000.0, 1260.0, 1600.0, 2500.0, 3227.0] | [960.0, 1300.0, 1700.0, 2200.0, 2996.0, 4000.0, 6000.0, 7946.0]
HV 16A | HV 16A | 16 | 0 | [10.0, 0.352, 0.164, 0.1, 0.0649, 0.0342, 0.01] | [10.0, 2.34, 0.722, 0.181, 0.1, 0.055, 0.0296, 0.01] | 0 | [48.0, 60.0, 65.0, 71.0, 80.0, 100.0, 162.0] | [96.0, 110.0, 125.0, 150.0, 168.0, 200.0, 250.0, 398.0]
HV 200A | HV 200A | 200 | 0 | [10.0, 4.267, 1.21, 0.403, 0.1, 0.058, 0.022, 0.01] | [10.0, 3.73, 1.654, 0.328, 0.1, 0.0531, 0.019, 0.01] | 0 | [600.0, 700.0, 900.0, 1150.0, 1665.0, 2000.0, 3000.0, 4313.0] | [1200.0, 1500.0, 1800.0, 2700.0, 3960.0, 5000.0, 7500.0, 10620.0]
HV 20A | HV 20A | 20 | 0 | [10.0, 1.3, 0.3, 0.155, 0.1, 0.0555, 0.023, 0.01] | [10.0, 1.3, 0.161, 0.1, 0.0611, 0.0399, 0.0141, 0.01] | 0 | [60.0, 70.0, 80.0, 87.0, 94.0, 110.0, 150.0, 216.0] | [120.0, 150.0, 200.0, 223.0, 260.0, 300.0, 450.0, 532.0]
HV 25A | HV 25A | 25 | 0 | [10.0, 2.512, 0.833, 0.299, 0.1, 0.0372, 0.0223, 0.01] | [10.0, 3.125, 0.597, 0.198, 0.1, 0.0378, 0.022, 0.01] | 0 | [75.0, 82.0, 90.0, 100.0, 124.0, 170.0, 200.0, 289.0] | [150.0, 170.0, 210.0, 250.0, 294.0, 400.0, 500.0, 711.0]
HV 31.5A | HV 31.5A | 31.5 | 0 | [10.0, 2.34, 0.722, 0.181, 0.1, 0.055, 0.0296, 0.01] | [10.0, 2.84, 0.368, 0.164, 0.1, 0.0621, 0.0378, 0.0195, 0.01] | 0 | [95.0, 110.0, 125.0, 150.0, 165.0, 200.0, 250.0, 390.0] | [189.0, 220.0, 300.0, 350.0, 393.0, 450.0, 530.0, 700.0, 960.0]
HV 40A | HV 40A | 40 | 0 | [10.0, 1.3, 0.161, 0.1, 0.0611, 0.0399, 0.0141, 0.01] | [10.0, 2.05, 0.369, 0.198, 0.1, 0.051, 0.0298, 0.01] | 0 | [120.0, 150.0, 200.0, 223.0, 260.0, 300.0, 450.0, 532.0] | [240.0, 300.0, 400.0, 450.0, 530.0, 650.0, 800.0, 1311.0]
HV 50A | HV 50A | 50 | 0 | [10.0, 3.215, 0.597, 0.198, 0.1, 0.0378, 0.022, 0.01] | [10.0, 3.64, 0.854, 0.281, 0.1, 0.0531, 0.022, 0.01] | 0 | [150.0, 170.0, 210.0, 250.0, 294.0, 400.0, 500.0, 711.0] | [300.0, 350.0, 450.0, 550.0, 700.0, 850.0, 1200.0, 1752.0]
HV 6.3A | HV 6.3A | 6.3 | 0 | [10.0, 1.39, 0.344, 0.168, 0.1, 0.056, 0.0263, 0.01] | [10.0, 1.711, 0.516, 0.198, 0.1, 0.0634, 0.0303, 0.01] | 0 | [19.0, 19.5, 20.4, 20.8, 22.0, 25.0, 32.0, 48.0] | [38.0, 40.0, 43.0, 48.0, 53.0, 60.0, 75.0, 118.0]
HV 63A | HV 63A | 63 | 0 | [10.0, 2.84, 0.368, 0.164, 0.1, 0.0621, 0.0378, 0.0195, 0.01] | [10.0, 1.82, 0.344, 0.1, 0.0467, 0.0269, 0.01] | 0 | [189.0, 220.0, 300.0, 350.0, 393.0, 450.0, 530.0, 700.0, 961.0] | [378.0, 500.0, 700.0, 934.0, 1200.0, 1500.0, 2366.0]
HV 80A | HV 80A | 80 | 0 | [10.0, 2.05, 0.369, 0.198, 0.1, 0.051, 0.0298, 0.01] | [10.0, 4.15, 1.03, 0.198, 0.1, 0.051, 0.0172, 0.01] | 0 | [240.0, 300.0, 400.0, 450.0, 530.0, 650.0, 800.0, 1311.0] | [480.0, 550.0, 700.0, 1000.0, 1260.0, 1600.0, 2500.0, 3227.0]
Siemens NH-1-100 | Siemens NH-1-100 | 100 | [5400.0, 2000.0, 400.0, 20.0, 1.0, 0.2, 0.012, 0.004] | 0 | 0 | [150.0, 190.0, 250.0, 430.0, 900.0, 1250.0, 2700.0, 3600.0] | 0 | 0
Siemens NH-1-125 | Siemens NH-1-125 | 125 | [4800.0, 120.0, 7.0, 0.1, 0.004] | 0 | 0 | [180.0, 400.0, 740.0, 2000.0, 4250.0] | 0 | 0
Siemens NH-1-16 | Siemens NH-1-16 | 16 | [4000.0, 400.0, 2.0, 0.1, 0.04, 0.01] | 0 | 0 | [26.0, 35.0, 75.0, 150.0, 200.0, 300.0] | 0 | 0
Siemens NH-1-160 | Siemens NH-1-160 | 160 | [4800.0, 120.0, 7.0, 0.1, 0.004] | 0 | 0 | [210.0, 500.0, 900.0, 2300.0, 5000.0] | 0 | 0
Siemens NH-1-25 | Siemens NH-1-25 | 25 | [4000.0, 1000.0, 10.0, 0.2, 0.02, 0.01] | 0 | 0 | [40.0, 50.0, 100.0, 210.0, 400.0, 500.0] | 0 | 0
Siemens NH-1-50 | Siemens NH-1-50 | 50 | [4000.0, 40.0, 4.0, 1.0, 0.02, 0.01] | 0 | 0 | [86.0, 200.0, 300.0, 400.0, 1000.0, 1280.0] | 0 | 0
Siemens NH-1-63 | Siemens NH-1-63 | 63 | [4000.0, 100.0, 10.0, 2.0, 0.04, 0.01] | 0 | 0 | [100.0, 200.0, 300.0, 400.0, 1000.0, 1500.0] | 0 | 0
Siemens NH-1-80 | Siemens NH-1-80 | 80 | [4800.0, 120.0, 7.0, 0.1, 0.01] | 0 | 0 | [150.58, 250.0, 450.0, 1150.0, 2470.0] | 0 | 0
Siemens NH-2-1000 | Siemens NH-2-1000 | 1000 | [4800.0, 120.0, 7.0, 0.1, 0.004] | 0 | 0 | [1900.0, 3500.0, 8400.0, 24000.0, 52000.0] | 0 | 0
Siemens NH-2-200 | Siemens NH-2-200 | 200 | [4800.0, 120.0, 7.0, 0.1, 0.004] | 0 | 0 | [280.0, 650.0, 1200.0, 3000.0, 7000.0] | 0 | 0
Siemens NH-2-224 | Siemens NH-2-224 | 224 | [4800.0, 120.0, 7.0, 0.2, 0.04, 0.004] | 0 | 0 | [400.0, 750.0, 1453.0, 3025.0, 4315.0, 7600.0] | 0 | 0
Siemens NH-2-250 | Siemens NH-2-250 | 250 | [4800.0, 120.0, 7.0, 0.1, 0.004] | 0 | 0 | [450.0, 800.0, 1650.0, 4000.0, 8500.0] | 0 | 0
Siemens NH-2-315 | Siemens NH-2-315 | 315 | [4800.0, 120.0, 7.0, 0.1, 0.004] | 0 | 0 | [550.0, 920.0, 1900.0, 5000.0, 11000.0] | 0 | 0
Siemens NH-2-355 | Siemens NH-2-355 | 355 | [4800.0, 120.0, 6.0, 0.1, 0.004] | 0 | 0 | [650.0, 1116.27, 2350.0, 5840.0, 12790.0] | 0 | 0
Siemens NH-2-400 | Siemens NH-2-400 | 400 | [4800.0, 120.0, 7.0, 0.1, 0.004] | 0 | 0 | [720.0, 1350.0, 2800.0, 6500.0, 15000.0] | 0 | 0
Siemens NH-2-425 | Siemens NH-2-425 | 425 | [4800.0, 120.0, 7.0, 0.1, 0.004] | 0 | 0 | [850.0, 1500.0, 3050.0, 7500.0, 16500.0] | 0 | 0
Siemens NH-2-630 | Siemens NH-2-630 | 630 | [4800.0, 120.0, 7.0, 0.1, 0.004] | 0 | 0 | [1200.0, 2000.0, 4800.0, 12000.0, 26000.0] | 0 | 0

## res_bus
| vm_pu | va_degree | p_mw | q_mvar
0 | 0.98366 | -0.054679 | 0.12052 | 0.058373
1 | 0.98452 | -0.048482 | 0 | 0
2 | 0.98452 | -0.048467 | 0.15064 | 0.072957
3 | 0.98458 | -0.049006 | 0 | 0
4 | 0.98619 | -0.037002 | 0 | 0
5 | 0.98622 | -0.037208 | 0.15419 | 0.074676
6 | 0.99084 | -0.012725 | 0.13852 | 0.067088
7 | 0.99085 | -0.012779 | 0 | 0
8 | 0.99084 | -0.012678 | 0 | 0
9 | 0.9909 | -0.013248 | 0 | 0
10 | 0.99067 | -0.01114 | 0 | 0
11 | 0.99257 | -0.027609 | 0 | 0
12 | 0.9908 | -0.013929 | 0.14173 | 0.068641
13 | 0.99064 | -0.010865 | 0 | 0
14 | 0.99067 | -0.011133 | 0.14651 | 0.07096
15 | 0.99058 | -0.011671 | 0 | 0
16 | 0.99061 | -0.010634 | 0.10463 | 0.050673
17 | 0.99332 | -0.033928 | 0 | 0
18 | 0.99348 | -0.035196 | 0.1154 | 0.055892
19 | 0.99256 | -0.027457 | 0.14131 | 0.068441
20 | 0.99077 | -0.013599 | 0 | 0
21 | 0.99046 | -0.015833 | 0.14509 | 0.070272
22 | 0.99058 | -0.011661 | 0.13007 | 0.062994
23 | 0.99056 | -0.010992 | 0.20537 | 0.099464
24 | 0.99055 | -0.010952 | 0.12927 | 0.062606
25 | 0.98833 | -0.02066 | 0.11062 | 0.053576
26 | 0.98846 | -0.021679 | 0 | 0
27 | 0.98887 | -0.018449 | 0.096773 | 0.046869
28 | 0.98476 | -0.049738 | 0 | 0
29 | 0.98888 | -0.019504 | 0 | 0
30 | 0.98895 | -0.019061 | 0 | 0
31 | 0.98886 | -0.019628 | 0.15226 | 0.073741
32 | 0.98952 | -0.015902 | 0.082061 | 0.039744
33 | 0.98966 | -0.01711 | 0 | 0
34 | 0.98902 | -0.019657 | 0 | 0
35 | 0.98976 | -0.017962 | 0.14491 | 0.070185
36 | 0.99027 | -0.014236 | 0 | 0
37 | 0.98956 | -0.017732 | 0.16008 | 0.077531
38 | 0.99046 | -0.015801 | 0.15985 | 0.077419
39 | 0.99352 | -0.035596 | 0 | 0
40 | 0.9975 | -0.063661 | 0.10565 | 0.051171
41 | 0.99727 | -0.066553 | 0 | 0
42 | 0.99979 | -0.0026386 | 0.090623 | 0.043891
43 | 0.99703 | -0.064574 | 0 | 0
44 | 0.99562 | -0.057013 | 0 | 0
45 | 1 | 0 | -5.5643 | -2.4659
46 | 0.99999 | 8.5214e-05 | 0 | 0
47 | 0.99998 | 0.00012845 | 0.066403 | 0.032161
48 | 0.99698 | -0.064168 | 0.11263 | 0.054551
49 | 0.99562 | -0.057063 | 0.095478 | 0.046242
50 | 0.99333 | -0.079632 | 0.12379 | 0.059952
51 | 0.99682 | -0.062847 | 0 | 0
52 | 0.9873 | -0.1412 | 0.055186 | 0.026728
53 | 0.99435 | -0.042921 | 0.13217 | 0.064013
54 | 0.99433 | -0.04277 | 0 | 0
55 | 0.99438 | -0.042725 | 0 | 0
56 | 0.99432 | -0.042713 | 0.13568 | 0.065711
57 | 0.99654 | -0.060539 | 0 | 0
58 | 0.99653 | -0.060506 | 0.15332 | 0.074258
59 | 0.98422 | -0.053754 | 0.085416 | 0.041369
60 | 0.98422 | -0.053777 | 0 | 0
61 | 0.98475 | -0.049687 | 0.079033 | 0.038278
62 | 0.98457 | -0.049097 | 0.14953 | 0.072421
63 | 0.98256 | -0.11704 | 0.11177 | 0.054131
64 | 0.98258 | -0.11688 | 0 | 0
65 | 0.98273 | -0.11783 | 0 | 0
66 | 0.98252 | -0.1165 | 0 | 0
67 | 0.98273 | -0.1178 | 0.10363 | 0.05019
68 | 0.98278 | -0.11731 | 0 | 0
69 | 0.98252 | -0.11648 | 0.068606 | 0.033228
70 | 0.98221 | -0.11933 | 0 | 0
71 | 0.98281 | -0.11754 | 0.070414 | 0.034103
72 | 0.98282 | -0.11749 | 0 | 0
73 | 0.98284 | -0.11766 | 0 | 0
74 | 0.98279 | -0.11733 | 0 | 0
75 | 0.98284 | -0.11766 | 0.13715 | 0.066425
76 | 0.98218 | -0.11908 | 0.10561 | 0.05115
77 | 0.98311 | -0.11842 | 0.12841 | 0.062189
78 | 0.98312 | -0.11835 | 0 | 0
79 | 0.98303 | -0.11768 | 0 | 0
80 | 0.98291 | -0.117 | 0 | 0
81 | 0.98344 | -0.12052 | 0 | 0
82 | 0.98299 | -0.1174 | 0 | 0
83 | 0.98302 | -0.11763 | 0.16223 | 0.078571
84 | 0.98344 | -0.1205 | 0.13758 | 0.066634
85 | 0.98404 | -0.12457 | 0 | 0
86 | 0.98399 | -0.12492 | 0 | 0
87 | 0.98417 | -0.12336 | 0.10595 | 0.051312
88 | 0.98298 | -0.11748 | 0.092684 | 0.044889
89 | 0.98568 | -0.13165 | 0.057941 | 0.028062
90 | 0.98568 | -0.1317 | 0 | 0
91 | 0.98428 | -0.12244 | 0 | 0
92 | 0.98706 | -0.1399 | 0 | 0
93 | 0.98398 | -0.12499 | 0.093797 | 0.045428
94 | 0.99997 | 149.9981 | 0 | 0

## res_line
| p_from_mw | q_from_mvar | p_to_mw | q_to_mvar | pl_mw | ql_mvar | i_from_ka | i_to_ka | i_ka | vm_from_pu | va_from_degree | vm_to_pu | va_to_degree | loading_percent
0 | -0.12052 | -0.058373 | 0.12062 | 0.054196 | 9.954e-05 | -0.0041769 | 0.0039301 | 0.0038775 | 0.0039301 | 0.98366 | -0.054679 | 0.98452 | -0.048482 | 1.8715
1 | 0.15064 | 0.072763 | -0.15064 | -0.072957 | 2.6889e-07 | -0.00019355 | 0.0049052 | 0.0049077 | 0.0049077 | 0.98452 | -0.048482 | 0.98452 | -0.048467 | 2.2308
2 | -0.27126 | -0.12696 | 0.27128 | 0.12281 | 1.836e-05 | -0.0041461 | 0.0087818 | 0.0087309 | 0.0087818 | 0.98452 | -0.048482 | 0.98458 | -0.049006 | 3.9917
3 | -0.42081 | -0.19518 | 0.42146 | 0.1933 | 0.00064798 | -0.0018779 | 0.013601 | 0.013573 | 0.013601 | 0.98458 | -0.049006 | 0.98619 | -0.037002 | 6.4765
4 | 0.14953 | 0.072366 | -0.14953 | -0.072421 | 2.0521e-06 | -5.489e-05 | 0.0048707 | 0.0048714 | 0.0048714 | 0.98458 | -0.049006 | 0.98457 | -0.049097 | 2.3197
5 | -0.42146 | -0.1933 | 0.42147 | 0.19222 | 1.1439e-05 | -0.0010778 | 0.013573 | 0.013559 | 0.013573 | 0.98619 | -0.037002 | 0.98622 | -0.037208 | 6.1693
6 | 0.16472 | 0.069546 | -0.16449 | -0.074762 | 0.00022826 | -0.0052159 | 0.0052337 | 0.0052967 | 0.0052967 | 0.98622 | -0.037208 | 0.98476 | -0.049738 | 2.5222
7 | -0.74038 | -0.33645 | 0.74187 | 0.33566 | 0.0014923 | -0.00078676 | 0.023804 | 0.023784 | 0.023804 | 0.98622 | -0.037208 | 0.98833 | -0.02066 | 11.3354
8 | -0.85455 | -0.40581 | 0.85456 | 0.40568 | 5.5844e-06 | -0.00012743 | 0.027561 | 0.02756 | 0.027561 | 0.99084 | -0.012725 | 0.99085 | -0.012779 | 12.5279
9 | 0.71603 | 0.33872 | -0.71603 | -0.33885 | 4.0373e-06 | -0.0001319 | 0.023078 | 0.023079 | 0.023079 | 0.99084 | -0.012725 | 0.99084 | -0.012678 | 10.4905
10 | -0.85456 | -0.40568 | 0.85461 | 0.40458 | 4.8246e-05 | -0.0011016 | 0.02756 | 0.027546 | 0.02756 | 0.99085 | -0.012779 | 0.9909 | -0.013248 | 12.5272
11 | 0.71603 | 0.33885 | -0.7159 | -0.34313 | 0.00013125 | -0.0042766 | 0.023079 | 0.023133 | 0.023133 | 0.99084 | -0.012678 | 0.99067 | -0.01114 | 10.5151
12 | -2.7931 | -1.3062 | 2.7982 | 1.2967 | 0.0050483 | -0.0095239 | 0.089829 | 0.089694 | 0.089829 | 0.9909 | -0.013248 | 0.99257 | -0.027609 | 40.8316
13 | 1.9385 | 0.9016 | -1.9384 | -0.90152 | 0.00017374 | 7.9362e-05 | 0.062284 | 0.062284 | 0.062284 | 0.9909 | -0.013248 | 0.9908 | -0.013929 | 29.6592
14 | 0.43931 | 0.20979 | -0.43929 | -0.21103 | 1.4251e-05 | -0.0012374 | 0.014186 | 0.014202 | 0.014202 | 0.99067 | -0.01114 | 0.99064 | -0.010865 | 6.4552
15 | 0.14651 | 0.070871 | -0.14651 | -0.07096 | 1.1446e-07 | -8.9267e-05 | 0.0047426 | 0.0047437 | 0.0047437 | 0.99067 | -0.01114 | 0.99067 | -0.011133 | 2.1562
16 | 0.13008 | 0.06247 | -0.13007 | -0.062845 | 1.027e-05 | -0.00037506 | 0.0042048 | 0.0042097 | 0.0042097 | 0.99067 | -0.01114 | 0.99058 | -0.011671 | 2.0046
17 | 0.14132 | 0.066265 | -0.14131 | -0.068441 | 2.5607e-06 | -0.0021759 | 0.0045394 | 0.0045666 | 0.0045666 | 0.99257 | -0.027609 | 0.99256 | -0.027457 | 2.0757
18 | -2.9395 | -1.3629 | 2.9419 | 1.3589 | 0.00237 | -0.0040062 | 0.094233 | 0.094176 | 0.094233 | 0.99257 | -0.027609 | 0.99332 | -0.033928 | 42.8334
19 | 1.7966 | 0.83288 | -1.7966 | -0.83325 | 7.5192e-05 | -0.00037422 | 0.057697 | 0.057702 | 0.057702 | 0.9908 | -0.013929 | 0.99077 | -0.013599 | 26.2281
20 | 0.43929 | 0.21103 | -0.43928 | -0.21205 | 1.1758e-05 | -0.0010188 | 0.014202 | 0.014214 | 0.014214 | 0.99064 | -0.010865 | 0.99061 | -0.010634 | 6.4611
21 | 0.13007 | 0.062845 | -0.13007 | -0.062994 | 1.5127e-07 | -0.00014969 | 0.0042097 | 0.0042116 | 0.0042116 | 0.99058 | -0.011671 | 0.99058 | -0.011661 | 1.9143
22 | 0.33465 | 0.16137 | -0.33463 | -0.16146 | 1.7899e-05 | -8.9172e-05 | 0.010827 | 0.010828 | 0.010828 | 0.99061 | -0.010634 | 0.99056 | -0.010992 | 5.1562
23 | -2.9419 | -1.3589 | 2.9424 | 1.3581 | 0.00047845 | -0.00081031 | 0.094176 | 0.094164 | 0.094176 | 0.99332 | -0.033928 | 0.99348 | -0.035196 | 42.8072
24 | -3.0578 | -1.414 | 3.0579 | 1.4138 | 0.00015624 | -0.0002415 | 0.09789 | 0.097886 | 0.09789 | 0.99348 | -0.035196 | 0.99352 | -0.035596 | 44.4952
25 | 1.7966 | 0.83325 | -1.796 | -0.83303 | 0.00052363 | 0.00022458 | 0.057702 | 0.057703 | 0.057703 | 0.99077 | -0.013599 | 0.99046 | -0.015833 | 27.4777
26 | 0.15985 | 0.077032 | -0.15985 | -0.077419 | 5.9075e-07 | -0.00038697 | 0.0051717 | 0.0051766 | 0.0051766 | 0.99046 | -0.015833 | 0.99046 | -0.015801 | 2.353
27 | 1.4911 | 0.68572 | -1.4908 | -0.68799 | 0.00030713 | -0.0022621 | 0.047834 | 0.047863 | 0.047863 | 0.99046 | -0.015833 | 0.99027 | -0.014236 | 21.7558
28 | 0.12927 | 0.061997 | -0.12927 | -0.062606 | 6.0686e-07 | -0.00060877 | 0.004178 | 0.0041857 | 0.0041857 | 0.99056 | -0.010992 | 0.99055 | -0.010952 | 1.9026
29 | -0.85249 | -0.38924 | 0.85261 | 0.38657 | 0.00011557 | -0.0026641 | 0.027373 | 0.02734 | 0.027373 | 0.98833 | -0.02066 | 0.98846 | -0.021679 | 12.4421
30 | -0.85261 | -0.38657 | 0.85295 | 0.38649 | 0.00033481 | -8.3685e-05 | 0.02734 | 0.027336 | 0.02734 | 0.98846 | -0.021679 | 0.98887 | -0.018449 | 13.019
31 | -0.94972 | -0.43336 | 0.9498 | 0.43193 | 7.7181e-05 | -0.0014315 | 0.030474 | 0.030457 | 0.030474 | 0.98887 | -0.018449 | 0.98895 | -0.019061 | 13.852
32 | 0.16449 | 0.074762 | -0.16449 | -0.075442 | 1.1029e-06 | -0.00068039 | 0.0052967 | 0.005305 | 0.005305 | 0.98476 | -0.049738 | 0.98475 | -0.049687 | 2.4114
33 | -0.15226 | -0.073667 | 0.15227 | 0.073401 | 1.0124e-05 | -0.00026596 | 0.0049377 | 0.0049342 | 0.0049377 | 0.98888 | -0.019504 | 0.98895 | -0.019061 | 2.3513
34 | 0.15226 | 0.073667 | -0.15226 | -0.073741 | 2.8474e-06 | -7.4723e-05 | 0.0049377 | 0.0049387 | 0.0049387 | 0.98888 | -0.019504 | 0.98886 | -0.019628 | 2.3517
35 | -1.1021 | -0.50533 | 1.1022 | 0.50415 | 8.593e-05 | -0.0011752 | 0.03539 | 0.035375 | 0.03539 | 0.98895 | -0.019061 | 0.98902 | -0.019657 | 16.0863
36 | -1.1847 | -0.54395 | 1.1849 | 0.54174 | 0.00018713 | -0.0022121 | 0.038031 | 0.038004 | 0.038031 | 0.98952 | -0.015902 | 0.98966 | -0.01711 | 17.287
37 | 1.1027 | 0.5042 | -1.1022 | -0.50415 | 0.00051688 | 5.289e-05 | 0.035372 | 0.035375 | 0.035375 | 0.98952 | -0.015902 | 0.98902 | -0.019657 | 16.8454
38 | 0.1601 | 0.077175 | -0.16008 | -0.077531 | 1.4979e-05 | -0.00035601 | 0.0051841 | 0.0051887 | 0.0051887 | 0.98966 | -0.01711 | 0.98956 | -0.017732 | 2.4708
39 | -1.345 | -0.61891 | 1.3452 | 0.61756 | 0.00014868 | -0.001353 | 0.043187 | 0.04317 | 0.043187 | 0.98966 | -0.01711 | 0.98976 | -0.017962 | 19.6305
40 | -1.4901 | -0.68774 | 1.4908 | 0.68799 | 0.00071321 | 0.00024229 | 0.047865 | 0.047863 | 0.047865 | 0.98976 | -0.017962 | 0.99027 | -0.014236 | 22.793
41 | -3.0579 | -1.4138 | 3.0607 | 1.4094 | 0.0028018 | -0.0043388 | 0.097886 | 0.097823 | 0.097886 | 0.99352 | -0.035596 | 0.99438 | -0.042725 | 44.4936
42 | 5.2768 | 2.324 | -5.2756 | -2.326 | 0.0011119 | -0.002013 | 0.16686 | 0.1669 | 0.1669 | 0.9975 | -0.063661 | 0.99727 | -0.066553 | 46.1038
43 | -5.3824 | -2.3752 | 5.3922 | 2.3859 | 0.0097705 | 0.010715 | 0.17026 | 0.17025 | 0.17026 | 0.9975 | -0.063661 | 0.99979 | -0.0026386 | 48.6451
44 | 3.605 | 1.6514 | -3.6041 | -1.6524 | 0.00093172 | -0.00098109 | 0.11478 | 0.1148 | 0.1148 | 0.99727 | -0.066553 | 0.99703 | -0.064574 | 52.1798
45 | 1.6706 | 0.67463 | -1.6677 | -0.69247 | 0.0028746 | -0.017842 | 0.052153 | 0.052358 | 0.052358 | 0.99727 | -0.066553 | 0.99562 | -0.057013 | 23.7991
46 | -5.4828 | -2.4298 | 5.4839 | 2.4281 | 0.0010646 | -0.0017481 | 0.17316 | 0.17313 | 0.17316 | 0.99979 | -0.0026386 | 1 | 0 | 47.8337
47 | 3.6041 | 1.6524 | -3.6039 | -1.6526 | 0.00019094 | -0.00020094 | 0.1148 | 0.1148 | 0.1148 | 0.99703 | -0.064574 | 0.99698 | -0.064168 | 52.1812
48 | 0.095479 | 0.046192 | -0.095478 | -0.046242 | 7.1926e-07 | -5.0051e-05 | 0.0030753 | 0.0030759 | 0.0030759 | 0.99562 | -0.057013 | 0.99562 | -0.057063 | 1.4647
49 | 1.5723 | 0.64628 | -1.5689 | -0.64509 | 0.0033672 | 0.0011908 | 0.049288 | 0.049298 | 0.049298 | 0.99562 | -0.057013 | 0.99333 | -0.079632 | 23.4753
50 | 0.066405 | 0.027386 | -0.066404 | -0.030785 | 8.3256e-07 | -0.0033996 | 0.0020736 | 0.0021129 | 0.0021129 | 1 | 0 | 0.99999 | 8.5214e-05 | 0.96042
51 | 0.066404 | 0.030785 | -0.066403 | -0.032161 | 3.4606e-07 | -0.0013752 | 0.0021129 | 0.0021299 | 0.0021299 | 0.99999 | 8.5214e-05 | 0.99998 | 0.00012845 | 0.96815
52 | 3.4913 | 1.598 | -3.4907 | -1.5987 | 0.00060362 | -0.00068888 | 0.11118 | 0.11119 | 0.11119 | 0.99698 | -0.064168 | 0.99682 | -0.062847 | 50.5392
53 | 1.4451 | 0.58514 | -1.437 | -0.58264 | 0.0081504 | 0.0024979 | 0.045309 | 0.045338 | 0.045338 | 0.99333 | -0.079632 | 0.9873 | -0.1412 | 21.5894
54 | 3.4907 | 1.5987 | -3.4896 | -1.5999 | 0.001053 | -0.0012006 | 0.11119 | 0.1112 | 0.1112 | 0.99682 | -0.062847 | 0.99654 | -0.060539 | 50.5475
55 | 1.3818 | 0.55591 | -1.3814 | -0.55893 | 0.00033978 | -0.0030194 | 0.043549 | 0.043583 | 0.043583 | 0.9873 | -0.1412 | 0.98706 | -0.1399 | 19.8104
56 | 0.13568 | 0.062517 | -0.13568 | -0.064872 | 2.5227e-06 | -0.002355 | 0.004337 | 0.0043661 | 0.0043661 | 0.99435 | -0.042921 | 0.99433 | -0.04277 | 1.9846
57 | -0.26785 | -0.12653 | 0.26786 | 0.12647 | 7.2807e-06 | -6.0662e-05 | 0.0086001 | 0.0085993 | 0.0086001 | 0.99435 | -0.042921 | 0.99438 | -0.042725 | 4.0953
58 | 0.13568 | 0.064872 | -0.13568 | -0.065711 | 9.0708e-07 | -0.00083909 | 0.0043661 | 0.0043767 | 0.0043767 | 0.99433 | -0.04277 | 0.99432 | -0.042713 | 1.9894
59 | -3.3286 | -1.5359 | 3.3363 | 1.5261 | 0.0077077 | -0.0097914 | 0.10642 | 0.10628 | 0.10642 | 0.99438 | -0.042725 | 0.99654 | -0.060539 | 48.3737
60 | 0.15332 | 0.073841 | -0.15332 | -0.074258 | 5.7166e-07 | -0.00041717 | 0.0049297 | 0.004935 | 0.004935 | 0.99654 | -0.060539 | 0.99653 | -0.060506 | 2.2432
61 | -0.085416 | -0.041369 | 0.085416 | 0.040854 | 2.2963e-07 | -0.00051456 | 0.0027837 | 0.0027771 | 0.0027837 | 0.98422 | -0.053754 | 0.98422 | -0.053777 | 1.2653
62 | -0.085416 | -0.040854 | 0.08546 | 0.037165 | 4.3409e-05 | -0.0036894 | 0.0027771 | 0.0027319 | 0.0027771 | 0.98422 | -0.053777 | 0.98475 | -0.049687 | 1.3224
63 | -0.11177 | -0.054131 | 0.11177 | 0.054007 | 2.5898e-06 | -0.00012428 | 0.0036486 | 0.003647 | 0.0036486 | 0.98256 | -0.11704 | 0.98258 | -0.11688 | 1.7374
64 | -0.28603 | -0.12479 | 0.28608 | 0.11541 | 4.5171e-05 | -0.0093778 | 0.0091684 | 0.0090616 | 0.0091684 | 0.98258 | -0.11688 | 0.98273 | -0.11783 | 4.1674
65 | 0.17426 | 0.070778 | -0.17425 | -0.07678 | 1.075e-05 | -0.0060018 | 0.0055259 | 0.0055947 | 0.0055947 | 0.98258 | -0.11688 | 0.98252 | -0.1165 | 2.543
66 | 0.10363 | 0.049544 | -0.10363 | -0.05019 | 4.2728e-07 | -0.00064655 | 0.0033741 | 0.0033824 | 0.0033824 | 0.98273 | -0.11783 | 0.98273 | -0.1178 | 1.5374
67 | -0.38971 | -0.16495 | 0.38973 | 0.16488 | 2.0524e-05 | -7.3101e-05 | 0.012431 | 0.01243 | 0.012431 | 0.98273 | -0.11783 | 0.98278 | -0.11731 | 5.9195
68 | 0.068607 | 0.032541 | -0.068606 | -0.033228 | 1.9879e-07 | -0.00068682 | 0.002231 | 0.0022397 | 0.0022397 | 0.98252 | -0.1165 | 0.98252 | -0.11648 | 1.018
69 | 0.10565 | 0.044239 | -0.10562 | -0.045976 | 3.0939e-05 | -0.0017367 | 0.0033652 | 0.0033854 | 0.0033854 | 0.98252 | -0.1165 | 0.98221 | -0.11933 | 1.6121
70 | -0.38973 | -0.16488 | 0.38973 | 0.16478 | 9.1838e-07 | -0.00010242 | 0.01243 | 0.012429 | 0.01243 | 0.98278 | -0.11731 | 0.98279 | -0.11733 | 5.65
71 | 0.10562 | 0.045976 | -0.10561 | -0.05115 | 3.5012e-06 | -0.0051743 | 0.0033854 | 0.003449 | 0.003449 | 0.98221 | -0.11933 | 0.98218 | -0.11908 | 1.5677
72 | -0.070414 | -0.034103 | 0.070415 | 0.034033 | 5.7577e-07 | -7.0229e-05 | 0.002298 | 0.0022971 | 0.002298 | 0.98281 | -0.11754 | 0.98282 | -0.11749 | 1.0943
73 | -0.070415 | -0.034033 | 0.070416 | 0.028313 | 1.6939e-06 | -0.0057194 | 0.0022971 | 0.0022292 | 0.0022971 | 0.98282 | -0.11749 | 0.98284 | -0.11766 | 1.0442
74 | -0.070416 | -0.028313 | 0.070416 | 0.027949 | 1.0455e-07 | -0.0003641 | 0.0022292 | 0.0022252 | 0.0022292 | 0.98284 | -0.11766 | 0.98284 | -0.11766 | 1.0133
75 | -0.38973 | -0.16478 | 0.38975 | 0.16232 | 2.1979e-05 | -0.002457 | 0.012429 | 0.012401 | 0.012429 | 0.98279 | -0.11733 | 0.98284 | -0.11766 | 5.6494
76 | -0.59732 | -0.25669 | 0.59736 | 0.25665 | 4.1958e-05 | -4.8203e-05 | 0.019096 | 0.019095 | 0.019096 | 0.98284 | -0.11766 | 0.98291 | -0.117 | 9.0932
77 | -0.12841 | -0.062189 | 0.12841 | 0.062139 | 1.3956e-06 | -5.063e-05 | 0.0041894 | 0.0041887 | 0.0041894 | 0.98311 | -0.11842 | 0.98312 | -0.11835 | 1.9949
78 | 0.25494 | 0.1094 | -0.25492 | -0.1158 | 2.481e-05 | -0.0063958 | 0.0081461 | 0.0082221 | 0.0082221 | 0.98312 | -0.11835 | 0.98303 | -0.11768 | 3.7373
79 | 0.59749 | 0.25046 | -0.59736 | -0.25665 | 0.00013074 | -0.0061815 | 0.019023 | 0.019095 | 0.019095 | 0.98312 | -0.11835 | 0.98291 | -0.117 | 8.6794
80 | -0.98084 | -0.422 | 0.98118 | 0.41617 | 0.00033643 | -0.0058311 | 0.031353 | 0.031285 | 0.031353 | 0.98312 | -0.11835 | 0.98344 | -0.12052 | 14.2515
81 | 0.092689 | 0.037784 | -0.092685 | -0.044814 | 3.6124e-06 | -0.0070297 | 0.0029394 | 0.0030233 | 0.0030233 | 0.98303 | -0.11768 | 0.98299 | -0.1174 | 1.3742
82 | 0.16223 | 0.078012 | -0.16223 | -0.078571 | 9.0554e-07 | -0.00055903 | 0.0052862 | 0.0052934 | 0.0052934 | 0.98303 | -0.11768 | 0.98302 | -0.11763 | 2.4061
83 | 0.13758 | 0.06639 | -0.13758 | -0.066634 | 2.8355e-07 | -0.00024367 | 0.0044841 | 0.0044872 | 0.0044872 | 0.98344 | -0.12052 | 0.98344 | -0.1205 | 2.0397
84 | -1.1188 | -0.48256 | 1.1195 | 0.47303 | 0.00071789 | -0.0095318 | 0.035764 | 0.035652 | 0.035764 | 0.98344 | -0.12052 | 0.98404 | -0.12457 | 16.2565
85 | 0.092685 | 0.044814 | -0.092684 | -0.044889 | 1.0726e-06 | -7.5276e-05 | 0.0030233 | 0.0030243 | 0.0030243 | 0.98299 | -0.1174 | 0.98298 | -0.11748 | 1.4402
86 | 0.093803 | 0.045025 | -0.093798 | -0.045357 | 4.8131e-06 | -0.00033168 | 0.0030524 | 0.0030566 | 0.0030566 | 0.98404 | -0.12457 | 0.98399 | -0.12492 | 1.4555
87 | -1.2133 | -0.51806 | 1.2134 | 0.51809 | 0.00015221 | 2.9394e-05 | 0.038701 | 0.0387 | 0.038701 | 0.98404 | -0.12457 | 0.98417 | -0.12336 | 18.4292
88 | 0.093798 | 0.045357 | -0.093797 | -0.045428 | 1.0296e-06 | -7.0829e-05 | 0.0030566 | 0.0030575 | 0.0030575 | 0.98399 | -0.12492 | 0.98398 | -0.12499 | 1.456
89 | -1.3194 | -0.5694 | 1.3195 | 0.56943 | 0.00012893 | 3.3653e-05 | 0.04215 | 0.042149 | 0.04215 | 0.98417 | -0.12336 | 0.98428 | -0.12244 | 20.0713
90 | -0.057941 | -0.028062 | 0.057942 | 0.026079 | 4.0035e-07 | -0.0019829 | 0.0018855 | 0.0018609 | 0.0018855 | 0.98568 | -0.13165 | 0.98568 | -0.1317 | 0.85703
91 | 1.3215 | 0.55062 | -1.3195 | -0.56943 | 0.0019752 | -0.018808 | 0.041927 | 0.042149 | 0.042149 | 0.98568 | -0.1317 | 0.98428 | -0.12244 | 19.1587
92 | -1.3794 | -0.5767 | 1.3814 | 0.55893 | 0.0020143 | -0.017769 | 0.043787 | 0.043583 | 0.043787 | 0.98568 | -0.1317 | 0.98706 | -0.1399 | 19.9034

## res_trafo
| p_hv_mw | q_hv_mvar | p_lv_mw | q_lv_mvar | pl_mw | ql_mvar | i_hv_ka | i_lv_ka | vm_hv_pu | va_hv_degree | vm_lv_pu | va_lv_degree | loading_percent
0 | 2.6518e-14 | 1.7507e-14 | 0.013999 | 0.0105 | 0.013999 | 0.0105 | 1.6678e-16 | 0.00050517 | 0.99997 | 149.9981 | 1 | 0 | 0.069998

## res_ext_grid
| p_mw | q_mvar
0 | 5.5643 | 2.4659

## res_load
| p_mw | q_mvar
0 | 0.12052 | 0.058373
1 | 0.15064 | 0.072957
2 | 0.15419 | 0.074676
3 | 0.13852 | 0.067088
4 | 0.14173 | 0.068641
5 | 0.14651 | 0.07096
6 | 0.10463 | 0.050673
7 | 0.1154 | 0.055892
8 | 0.14131 | 0.068441
9 | 0.14509 | 0.070272
10 | 0.13007 | 0.062994
11 | 0.20537 | 0.099464
12 | 0.12927 | 0.062606
13 | 0.11062 | 0.053576
14 | 0.096773 | 0.046869
15 | 0.15226 | 0.073741
16 | 0.082061 | 0.039744
17 | 0.14491 | 0.070185
18 | 0.16008 | 0.077531
19 | 0.15985 | 0.077419
20 | 0.10565 | 0.051171
21 | 0.090623 | 0.043891
22 | 0.066403 | 0.032161
23 | 0.11263 | 0.054551
24 | 0.095478 | 0.046242
25 | 0.12379 | 0.059952
26 | 0.055186 | 0.026728
27 | 0.13217 | 0.064013
28 | 0.13568 | 0.065711
29 | 0.15332 | 0.074258
30 | 0.085416 | 0.041369
31 | 0.079033 | 0.038278
32 | 0.14953 | 0.072421
33 | 0.11177 | 0.054131
34 | 0.10363 | 0.05019
35 | 0.068606 | 0.033228
36 | 0.070414 | 0.034103
37 | 0.13715 | 0.066425
38 | 0.10561 | 0.05115
39 | 0.12841 | 0.062189
40 | 0.16223 | 0.078571
41 | 0.13758 | 0.066634
42 | 0.10595 | 0.051312
43 | 0.092684 | 0.044889
44 | 0.057941 | 0.028062
45 | 0.093797 | 0.045428

## dtypes
| element | column | dtype
0 | bus | name | object
1 | bus | vn_kv | float64
2 | bus | type | object
3 | bus | zone | object
4 | bus | in_service | bool
5 | load | name | object
6 | load | bus | uint32
7 | load | p_mw | float64
8 | load | q_mvar | float64
9 | load | const_z_percent | float64
10 | load | const_i_percent | float64
11 | load | sn_mva | float64
12 | load | scaling | float64
13 | load | in_service | bool
14 | load | type | object
15 | ext_grid | name | object
16 | ext_grid | bus | uint32
17 | ext_grid | vm_pu | float64
18 | ext_grid | va_degree | float64
19 | ext_grid | slack_weight | float64
20 | ext_grid | in_service | bool
21 | line | name | object
22 | line | std_type | object
23 | line | from_bus | uint32
24 | line | to_bus | uint32
25 | line | length_km | float64
26 | line | r_ohm_per_km | float64
27 | line | x_ohm_per_km | float64
28 | line | c_nf_per_km | float64
29 | line | g_us_per_km | float64
30 | line | max_i_ka | float64
31 | line | df | float64
32 | line | parallel | uint32
33 | line | type | object
34 | line | in_service | bool
35 | trafo | name | object
36 | trafo | std_type | object
37 | trafo | hv_bus | uint32
38 | trafo | lv_bus | uint32
39 | trafo | sn_mva | float64
40 | trafo | vn_hv_kv | float64
41 | trafo | vn_lv_kv | float64
42 | trafo | vk_percent | float64
43 | trafo | vkr_percent | float64
44 | trafo | pfe_kw | float64
45 | trafo | i0_percent | float64
46 | trafo | shift_degree | float64
47 | trafo | tap_side | object
48 | trafo | tap_neutral | int32
49 | trafo | tap_min | int32
50 | trafo | tap_max | int32
51 | trafo | tap_step_percent | float64
52 | trafo | tap_step_degree | float64
53 | trafo | tap_pos | int32
54 | trafo | tap_phase_shifter | bool
55 | trafo | parallel | uint32
56 | trafo | df | float64
57 | trafo | in_service | bool
58 | bus_geodata | x | float64
59 | bus_geodata | y | float64
60 | bus_geodata | coords | object
61 | res_bus | vm_pu | float64
62 | res_bus | va_degree | float64
63 | res_bus | p_mw | float64
64 | res_bus | q_mvar | float64
65 | res_line | p_from_mw | float64
66 | res_line | q_from_mvar | float64
67 | res_line | p_to_mw | float64
68 | res_line | q_to_mvar | float64
69 | res_line | pl_mw | float64
70 | res_line | ql_mvar | float64
71 | res_line | i_from_ka | float64
72 | res_line | i_to_ka | float64
73 | res_line | i_ka | float64
74 | res_line | vm_from_pu | float64
75 | res_line | va_from_degree | float64
76 | res_line | vm_to_pu | float64
77 | res_line | va_to_degree | float64
78 | res_line | loading_percent | float64
79 | res_trafo | p_hv_mw | float64
80 | res_trafo | q_hv_mvar | float64
81 | res_trafo | p_lv_mw | float64
82 | res_trafo | q_lv_mvar | float64
83 | res_trafo | pl_mw | float64
84 | res_trafo | ql_mvar | float64
85 | res_trafo | i_hv_ka | float64
86 | res_trafo | i_lv_ka | float64
87 | res_trafo | vm_hv_pu | float64
88 | res_trafo | va_hv_degree | float64
89 | res_trafo | vm_lv_pu | float64
90 | res_trafo | va_lv_degree | float64
91 | res_trafo | loading_percent | float64
92 | res_ext_grid | p_mw | float64
93 | res_ext_grid | q_mvar | float64
94 | res_load | p_mw | float64
95 | res_load | q_mvar | float64

## parameters
| version | format_version | converged | OPF_converged | name | f_hz | sn_mva
0 | 2.14.6 | 2.14.0 | TRUE | FALSE |  | 50 | 1