## bus
| name | vn_kv | type | zone | in_service
0 | bus_MV_147_0_node_0 | 20 | n |  | TRUE
1 | bus_MV_147_0_node_1 | 20 | n |  | TRUE
2 | bus_MV_147_0_node_2 | 20 | n |  | TRUE
3 | bus_MV_147_0_node_3 | 20 | n |  | TRUE
4 | bus_MV_147_0_node_4 | 20 | n |  | TRUE
5 | bus_MV_147_0_node_107 | 20 | n |  | TRUE
6 | bus_MV_147_0_node_108 | 20 | n |  | TRUE
7 | bus_MV_147_0_node_16 | 20 | n |  | TRUE
8 | bus_MV_147_0_node_90 | 20 | n |  | TRUE
9 | bus_MV_147_0_node_110 | 20 | n |  | TRUE
10 | bus_MV_147_0_node_89 | 20 | n |  | TRUE
11 | bus_MV_147_0_node_5 | 20 | n |  | TRUE
12 | bus_MV_147_0_node_6 | 20 | n |  | TRUE
13 | bus_MV_147_0_node_86 | 20 | n |  | TRUE
14 | bus_MV_147_0_node_87 | 20 | n |  | TRUE
15 | bus_MV_147_0_node_97 | 20 | n |  | TRUE
16 | bus_MV_147_0_node_96 | 20 | n |  | TRUE
17 | bus_MV_147_0_node_7 | 20 | n |  | TRUE
18 | bus_MV_147_0_node_8 | 20 | n |  | TRUE
19 | bus_MV_147_0_node_11 | 20 | n |  | TRUE
20 | bus_MV_147_0_node_12 | 20 | n |  | TRUE
21 | bus_MV_147_0_node_10 | 20 | n |  | TRUE
22 | bus_MV_147_0_node_9 | 20 | n |  | TRUE
23 | bus_MV_147_0_node_14 | 20 | n |  | TRUE
24 | bus_MV_147_0_node_15 | 20 | n |  | TRUE
25 | bus_MV_147_0_node_17 | 20 | n |  | TRUE
26 | bus_MV_147_0_node_18 | 20 | n |  | TRUE
27 | bus_MV_147_0_node_19 | 20 | n |  | TRUE
28 | bus_MV_147_0_node_99 | 20 | n |  | TRUE
29 | bus_MV_147_0_node_20 | 20 | n |  | TRUE
30 | bus_MV_147_0_node_34 | 20 | n |  | TRUE
31 | bus_MV_147_0_node_35 | 20 | n |  | TRUE
32 | bus_MV_147_0_node_36 | 20 | n |  | TRUE
33 | bus_MV_147_0_node_38 | 20 | n |  | TRUE
34 | bus_MV_147_0_node_100 | 20 | n |  | TRUE
35 | bus_MV_147_0_node_37 | 20 | n |  | TRUE
36 | bus_MV_147_0_node_88 | 20 | n |  | TRUE
37 | bus_MV_147_0_node_32 | 20 | n |  | TRUE
38 | bus_MV_147_0_node_43 | 20 | n |  | TRUE
39 | bus_MV_147_0_node_23 | 20 | n |  | TRUE
40 | bus_MV_147_0_node_98 | 20 | n |  | TRUE
41 | bus_MV_147_0_node_21 | 20 | n |  | TRUE
42 | bus_MV_147_0_node_22 | 20 | n |  | TRUE
43 | bus_MV_147_0_node_25 | 20 | n |  | TRUE
44 | bus_MV_147_0_node_24 | 20 | n |  | TRUE
45 | bus_MV_147_0_node_33 | 20 | n |  | TRUE
46 | bus_MV_147_0_node_26 | 20 | n |  | TRUE
47 | bus_MV_147_0_node_27 | 20 | n |  | TRUE
48 | bus_MV_147_0_node_28 | 20 | n |  | TRUE
49 | bus_MV_147_0_node_29 | 20 | n |  | TRUE
50 | bus_MV_147_0_node_30 | 20 | n |  | TRUE
51 | bus_MV_147_0_node_31 | 20 | n |  | TRUE
52 | bus_MV_147_0_node_39 | 20 | n |  | TRUE
53 | bus_MV_147_0_node_41 | 20 | n |  | TRUE
54 | bus_MV_147_0_node_40 | 20 | n |  | TRUE
55 | bus_MV_147_0_node_42 | 20 | n |  | TRUE
56 | bus_MV_147_0_node_91 | 20 | n |  | TRUE
57 | bus_MV_147_0_node_93 | 20 | n |  | TRUE
58 | bus_MV_147_0_node_79 | 20 | n |  | TRUE
59 | bus_MV_147_0_node_92 | 20 | n |  | TRUE
60 | bus_MV_147_0_node_94 | 20 | n |  | TRUE
61 | bus_MV_147_0_node_44 | 20 | n |  | TRUE
62 | bus_MV_147_0_node_45 | 20 | n |  | TRUE
63 | bus_MV_147_0_node_46 | 20 | n |  | TRUE
64 | bus_MV_147_0_node_47 | 20 | n |  | TRUE
65 | bus_MV_147_0_node_48 | 20 | n |  | TRUE
66 | bus_MV_147_0_node_102 | 20 | n |  | TRUE
67 | bus_MV_147_0_node_49 | 20 | n |  | TRUE
68 | bus_MV_147_0_node_50 | 20 | n |  | TRUE
69 | bus_MV_147_0_node_59 | 20 | n |  | TRUE
70 | bus_MV_147_0_node_101 | 20 | n |  | TRUE
71 | bus_MV_147_0_node_51 | 20 | n |  | TRUE
72 | bus_MV_147_0_node_52 | 20 | n |  | TRUE
73 | bus_MV_147_0_node_60 | 20 | n |  | TRUE
74 | bus_MV_147_0_node_56 | 20 | n |  | TRUE
75 | bus_MV_147_0_node_57 | 20 | n |  | TRUE
76 | bus_MV_147_0_node_55 | 20 | n |  | TRUE
77 | bus_MV_147_0_node_53 | 20 | n |  | TRUE
78 | bus_MV_147_0_node_104 | 20 | n |  | TRUE
79 | bus_MV_147_0_node_70 | 20 | n |  | TRUE
80 | bus_MV_147_0_node_74 | 20 | n |  | TRUE
81 | bus_MV_147_0_node_71 | 20 | n |  | TRUE
82 | bus_MV_147_0_node_72 | 20 | n |  | TRUE
83 | bus_MV_147_0_node_105 | 20 | n |  | TRUE
84 | bus_MV_147_0_node_54 | 20 | n |  | TRUE
85 | bus_MV_147_0_node_58 | 20 | n |  | TRUE
86 | bus_MV_147_0_node_95 | 20 | n |  | TRUE
87 | bus_MV_147_0_node_103 | 20 | n |  | TRUE
88 | bus_MV_147_0_node_85 | 20 | n |  | TRUE
89 | bus_MV_147_0_node_84 | 20 | n |  | TRUE
90 | bus_MV_147_0_node_61 | 20 | n |  | TRUE
91 | bus_MV_147_0_node_62 | 20 | n |  | TRUE
92 | bus_MV_147_0_node_83 | 20 | n |  | TRUE
93 | bus_MV_147_0_node_109 | 20 | n |  | TRUE
94 | bus_MV_147_0_node_63 | 20 | n |  | TRUE
95 | bus_MV_147_0_node_65 | 20 | n |  | TRUE
96 | bus_MV_147_0_node_67 | 20 | n |  | TRUE
97 | bus_MV_147_0_node_69 | 20 | n |  | TRUE
98 | bus_MV_147_0_node_66 | 20 | n |  | TRUE
99 | bus_MV_147_0_node_68 | 20 | n |  | TRUE
100 | bus_MV_147_0_node_80 | 20 | n |  | TRUE
101 | bus_MV_147_0_node_81 | 20 | n |  | TRUE
102 | bus_MV_147_0_node_106 | 20 | n |  | TRUE
103 | bus_MV_147_0_node_73 | 20 | n |  | TRUE
104 | bus_MV_147_0_node_75 | 20 | n |  | TRUE
105 | bus_MV_147_0_node_77 | 20 | n |  | TRUE
106 | bus_HV_147_0_node_62 | 110 | n |  | TRUE

## load
| name | bus | p_mw | q_mvar | const_z_percent | const_i_percent | sn_mva | scaling | in_service | type
0 | MV_147_0_load_0 | 0 | 0.14547 | 0.070452 | 0 | 0 |  | 1 | TRUE | wye
1 | MV_147_0_load_107 | 5 | 0.080446 | 0.038962 | 0 | 0 |  | 1 | TRUE | wye
2 | MV_147_0_load_108 | 6 | 0.052572 | 0.025462 | 0 | 0 |  | 1 | TRUE | wye
3 | MV_147_0_load_110 | 9 | 0.10917 | 0.052872 | 0 | 0 |  | 1 | TRUE | wye
4 | MV_147_0_load_89 | 10 | 0.067964 | 0.032917 | 0 | 0 |  | 1 | TRUE | wye
5 | MV_147_0_load_5 | 11 | 0.14531 | 0.070375 | 0 | 0 |  | 1 | TRUE | wye
6 | MV_147_0_load_6 | 12 | 0.11899 | 0.05763 | 0 | 0 |  | 1 | TRUE | wye
7 | MV_147_0_load_86 | 13 | 0.11895 | 0.05761 | 0 | 0 |  | 1 | TRUE | wye
8 | MV_147_0_load_96 | 16 | 0.10192 | 0.049363 | 0 | 0 |  | 1 | TRUE | wye
9 | MV_147_0_load_7 | 17 | 0.052432 | 0.025394 | 0 | 0 |  | 1 | TRUE | wye
10 | MV_147_0_load_12 | 20 | 0.11455 | 0.055479 | 0 | 0 |  | 1 | TRUE | wye
11 | MV_147_0_load_9 | 22 | 0.14599 | 0.070708 | 0 | 0 |  | 1 | TRUE | wye
12 | MV_147_0_load_14 | 23 | 0.11571 | 0.05604 | 0 | 0 |  | 1 | TRUE | wye
13 | MV_147_0_load_18 | 26 | 0.098066 | 0.047496 | 0 | 0 |  | 1 | TRUE | wye
14 | MV_147_0_load_34 | 30 | 0.069 | 0.033418 | 0 | 0 |  | 1 | TRUE | wye
15 | MV_147_0_load_100 | 34 | 0.16292 | 0.078905 | 0 | 0 |  | 1 | TRUE | wye
16 | MV_147_0_load_37 | 35 | 0.075724 | 0.036675 | 0 | 0 |  | 1 | TRUE | wye
17 | MV_147_0_load_88 | 36 | 0.1257 | 0.06088 | 0 | 0 |  | 1 | TRUE | wye
18 | MV_147_0_load_32 | 37 | 0.10207 | 0.049432 | 0 | 0 |  | 1 | TRUE | wye
19 | MV_147_0_load_98 | 40 | 0.11974 | 0.057991 | 0 | 0 |  | 1 | TRUE | wye
20 | MV_147_0_load_21 | 41 | 0.10766 | 0.052141 | 0 | 0 |  | 1 | TRUE | wye
21 | MV_147_0_load_33 | 45 | 0.072985 | 0.035348 | 0 | 0 |  | 1 | TRUE | wye
22 | MV_147_0_load_26 | 46 | 0.15041 | 0.072847 | 0 | 0 |  | 1 | TRUE | wye
23 | MV_147_0_load_29 | 49 | 0.11099 | 0.053753 | 0 | 0 |  | 1 | TRUE | wye
24 | MV_147_0_load_39 | 52 | 0.1098 | 0.05318 | 0 | 0 |  | 1 | TRUE | wye
25 | MV_147_0_load_91 | 56 | 0.14498 | 0.070215 | 0 | 0 |  | 1 | TRUE | wye
26 | MV_147_0_load_92 | 59 | 0.071525 | 0.034641 | 0 | 0 |  | 1 | TRUE | wye
27 | MV_147_0_load_44 | 61 | 0.11081 | 0.053669 | 0 | 0 |  | 1 | TRUE | wye
28 | MV_147_0_load_47 | 64 | 0.15127 | 0.073261 | 0 | 0 |  | 1 | TRUE | wye
29 | MV_147_0_load_102 | 66 | 0.14164 | 0.068599 | 0 | 0 |  | 1 | TRUE | wye
30 | MV_147_0_load_59 | 69 | 0.1634 | 0.079136 | 0 | 0 |  | 1 | TRUE | wye
31 | MV_147_0_load_101 | 70 | 0.14165 | 0.068603 | 0 | 0 |  | 1 | TRUE | wye
32 | MV_147_0_load_51 | 71 | 0.13733 | 0.066513 | 0 | 0 |  | 1 | TRUE | wye
33 | MV_147_0_load_52 | 72 | 0.14201 | 0.068778 | 0 | 0 |  | 1 | TRUE | wye
34 | MV_147_0_load_53 | 77 | 0.11282 | 0.054643 | 0 | 0 |  | 1 | TRUE | wye
35 | MV_147_0_load_104 | 78 | 0.10367 | 0.050208 | 0 | 0 |  | 1 | TRUE | wye
36 | MV_147_0_load_70 | 79 | 0.10615 | 0.051411 | 0 | 0 |  | 1 | TRUE | wye
37 | MV_147_0_load_105 | 83 | 0.13866 | 0.067156 | 0 | 0 |  | 1 | TRUE | wye
38 | MV_147_0_load_95 | 86 | 0.13298 | 0.064405 | 0 | 0 |  | 1 | TRUE | wye
39 | MV_147_0_load_103 | 87 | 0.10543 | 0.051061 | 0 | 0 |  | 1 | TRUE | wye
40 | MV_147_0_load_85 | 88 | 0.12097 | 0.058589 | 0 | 0 |  | 1 | TRUE | wye
41 | MV_147_0_load_62 | 91 | 0.10743 | 0.052031 | 0 | 0 |  | 1 | TRUE | wye
42 | MV_147_0_load_109 | 93 | 0.073553 | 0.035623 | 0 | 0 |  | 1 | TRUE | wye
43 | MV_147_0_load_63 | 94 | 0.13105 | 0.063469 | 0 | 0 |  | 1 | TRUE | wye
44 | MV_147_0_load_80 | 100 | 0.1291 | 0.062524 | 0 | 0 |  | 1 | TRUE | wye
45 | MV_147_0_load_81 | 101 | 0.094216 | 0.045631 | 0 | 0 |  | 1 | TRUE | wye
46 | MV_147_0_load_106 | 102 | 0.13346 | 0.064636 | 0 | 0 |  | 1 | TRUE | wye
47 | MV_147_0_load_73 | 103 | 0.14662 | 0.071011 | 0 | 0 |  | 1 | TRUE | wye
48 | MV_147_0_load_75 | 104 | 0.15442 | 0.074791 | 0 | 0 |  | 1 | TRUE | wye

## ext_grid
| name | bus | vm_pu | va_degree | slack_weight | in_service
0 |  | 91 | 1 | 0 | 1 | TRUE

## line
| name | std_type | from_bus | to_bus | length_km | r_ohm_per_km | x_ohm_per_km | c_nf_per_km | g_us_per_km | max_i_ka | df | parallel | type | in_service
0 | MV_147_0_line_0 |  | 0 | 1 | 0.032149 | 0.445 | 0.132 | 190 | 0 | 0.22 | 1 | 1 | cs | TRUE
1 | MV_147_0_line_1 |  | 0 | 2 | 0.044007 | 0.445 | 0.132 | 190 | 0 | 0.22 | 1 | 1 | cs | TRUE
2 | MV_147_0_line_2 |  | 1 | 3 | 0.2769 | 0.445 | 0.132 | 190 | 0 | 0.22 | 1 | 1 | cs | TRUE
3 | MV_147_0_line_3 |  | 2 | 4 | 0.17536 | 0.445 | 0.132 | 190 | 0 | 0.22 | 1 | 1 | cs | TRUE
4 | MV_147_0_line_4 |  | 3 | 6 | 0.043358 | 0.445 | 0.132 | 190 | 0 | 0.22 | 1 | 1 | cs | TRUE
5 | MV_147_0_line_5 |  | 4 | 11 | 0.091841 | 0.5939 | 0.372 | 9.5 | 0 | 0.21 | 1 | 1 | ol | TRUE
6 | MV_147_0_line_6 |  | 5 | 6 | 6.8722 | 0.5939 | 0.372 | 9.5 | 0 | 0.21 | 1 | 1 | ol | TRUE
7 | MV_147_0_line_7 |  | 5 | 7 | 0.065362 | 0.5939 | 0.372 | 9.5 | 0 | 0.21 | 1 | 1 | ol | TRUE
8 | MV_147_0_line_8 |  | 7 | 24 | 1.4559 | 0.445 | 0.132 | 190 | 0 | 0.22 | 1 | 1 | cs | TRUE
9 | MV_147_0_line_9 |  | 8 | 9 | 3.5884 | 0.5939 | 0.372 | 9.5 | 0 | 0.21 | 1 | 1 | ol | TRUE
10 | MV_147_0_line_10 |  | 8 | 10 | 0.002104 | 0.445 | 0.132 | 190 | 0 | 0.22 | 1 | 1 | cs | TRUE
11 | MV_147_0_line_11 |  | 9 | 25 | 0.038902 | 0.445 | 0.132 | 190 | 0 | 0.22 | 1 | 1 | cs | TRUE
12 | MV_147_0_line_12 |  | 10 | 13 | 1.5325 | 0.306 | 0.35 | 10 | 0 | 0.35 | 1 | 1 | ol | TRUE
13 | MV_147_0_line_13 |  | 12 | 13 | 7.4391 | 0.5939 | 0.372 | 9.5 | 0 | 0.21 | 1 | 1 | ol | TRUE
14 | MV_147_0_line_14 |  | 13 | 14 | 0.048876 | 0.306 | 0.35 | 10 | 0 | 0.35 | 1 | 1 | ol | TRUE
15 | MV_147_0_line_15 |  | 14 | 15 | 1.0394 | 0.306 | 0.35 | 10 | 0 | 0.35 | 1 | 1 | ol | TRUE
16 | MV_147_0_line_16 |  | 15 | 16 | 0.061444 | 0.161 | 0.117 | 273 | 0 | 0.362 | 1 | 1 | cs | TRUE
17 | MV_147_0_line_17 |  | 16 | 60 | 0.11646 | 0.306 | 0.35 | 10 | 0 | 0.35 | 1 | 1 | ol | TRUE
18 | MV_147_0_line_18 |  | 17 | 18 | 0.056633 | 0.445 | 0.132 | 190 | 0 | 0.22 | 1 | 1 | cs | TRUE
19 | MV_147_0_line_19 |  | 18 | 19 | 2.9936 | 0.5939 | 0.372 | 9.5 | 0 | 0.21 | 1 | 1 | ol | TRUE
20 | MV_147_0_line_20 |  | 19 | 20 | 0.15603 | 0.5939 | 0.372 | 9.5 | 0 | 0.21 | 1 | 1 | ol | TRUE
21 | MV_147_0_line_21 |  | 19 | 21 | 0.34657 | 0.445 | 0.132 | 190 | 0 | 0.22 | 1 | 1 | cs | TRUE
22 | MV_147_0_line_22 |  | 21 | 22 | 0.036262 | 0.445 | 0.132 | 190 | 0 | 0.22 | 1 | 1 | cs | TRUE
23 | MV_147_0_line_23 |  | 22 | 23 | 1.2647 | 0.5939 | 0.372 | 9.5 | 0 | 0.21 | 1 | 1 | ol | TRUE
24 | MV_147_0_line_24 |  | 23 | 24 | 0.030781 | 0.445 | 0.132 | 190 | 0 | 0.22 | 1 | 1 | cs | TRUE
25 | MV_147_0_line_25 |  | 24 | 25 | 1.4282 | 0.445 | 0.132 | 190 | 0 | 0.22 | 1 | 1 | cs | TRUE
26 | MV_147_0_line_26 |  | 26 | 27 | 0.20417 | 0.445 | 0.132 | 190 | 0 | 0.22 | 1 | 1 | cs | TRUE
27 | MV_147_0_line_27 |  | 26 | 28 | 1.3134 | 0.5939 | 0.372 | 9.5 | 0 | 0.21 | 1 | 1 | ol | TRUE
28 | MV_147_0_line_28 |  | 27 | 29 | 0.12804 | 0.445 | 0.132 | 190 | 0 | 0.22 | 1 | 1 | cs | TRUE
29 | MV_147_0_line_29 |  | 28 | 34 | 0.1854 | 0.445 | 0.132 | 190 | 0 | 0.22 | 1 | 1 | cs | TRUE
30 | MV_147_0_line_30 |  | 29 | 39 | 0.24872 | 0.445 | 0.132 | 190 | 0 | 0.22 | 1 | 1 | cs | TRUE
31 | MV_147_0_line_31 |  | 29 | 40 | 0.074962 | 0.445 | 0.132 | 190 | 0 | 0.22 | 1 | 1 | cs | TRUE
32 | MV_147_0_line_32 |  | 30 | 31 | 0.027834 | 0.445 | 0.132 | 190 | 0 | 0.22 | 1 | 1 | cs | TRUE
33 | MV_147_0_line_33 |  | 31 | 32 | 0.32145 | 0.445 | 0.132 | 190 | 0 | 0.22 | 1 | 1 | cs | TRUE
34 | MV_147_0_line_34 |  | 32 | 33 | 0.35874 | 0.445 | 0.132 | 190 | 0 | 0.22 | 1 | 1 | cs | TRUE
35 | MV_147_0_line_35 |  | 32 | 34 | 0.14975 | 0.5939 | 0.372 | 9.5 | 0 | 0.21 | 1 | 1 | ol | TRUE
36 | MV_147_0_line_36 |  | 33 | 35 | 0.15326 | 0.5939 | 0.372 | 9.5 | 0 | 0.21 | 1 | 1 | ol | TRUE
37 | MV_147_0_line_37 |  | 36 | 37 | 2.6114 | 0.5939 | 0.372 | 9.5 | 0 | 0.21 | 1 | 1 | ol | TRUE
38 | MV_147_0_line_38 |  | 36 | 38 | 0.036686 | 0.445 | 0.132 | 190 | 0 | 0.22 | 1 | 1 | cs | TRUE
39 | MV_147_0_line_39 |  | 37 | 51 | 0.1506 | 0.5939 | 0.372 | 9.5 | 0 | 0.21 | 1 | 1 | ol | TRUE
40 | MV_147_0_line_40 |  | 38 | 53 | 0.20872 | 0.445 | 0.132 | 190 | 0 | 0.22 | 1 | 1 | cs | TRUE
41 | MV_147_0_line_41 |  | 39 | 41 | 0.06061 | 0.445 | 0.132 | 190 | 0 | 0.22 | 1 | 1 | cs | TRUE
42 | MV_147_0_line_42 |  | 41 | 42 | 0.059203 | 0.445 | 0.132 | 190 | 0 | 0.22 | 1 | 1 | cs | TRUE
43 | MV_147_0_line_43 |  | 42 | 43 | 0.79893 | 0.445 | 0.132 | 190 | 0 | 0.22 | 1 | 1 | cs | TRUE
44 | MV_147_0_line_44 |  | 43 | 46 | 0.051423 | 0.5939 | 0.372 | 9.5 | 0 | 0.21 | 1 | 1 | ol | TRUE
45 | MV_147_0_line_45 |  | 43 | 44 | 0.46527 | 0.445 | 0.132 | 190 | 0 | 0.22 | 1 | 1 | cs | TRUE
46 | MV_147_0_line_46 |  | 44 | 45 | 0.089798 | 0.5939 | 0.372 | 9.5 | 0 | 0.21 | 1 | 1 | ol | TRUE
47 | MV_147_0_line_47 |  | 46 | 47 | 0.003129 | 0.445 | 0.132 | 190 | 0 | 0.22 | 1 | 1 | cs | TRUE
48 | MV_147_0_line_48 |  | 47 | 48 | 0.40395 | 0.445 | 0.132 | 190 | 0 | 0.22 | 1 | 1 | cs | TRUE
49 | MV_147_0_line_49 |  | 48 | 49 | 0.019928 | 0.445 | 0.132 | 190 | 0 | 0.22 | 1 | 1 | cs | TRUE
50 | MV_147_0_line_50 |  | 49 | 50 | 0.387 | 0.445 | 0.132 | 190 | 0 | 0.22 | 1 | 1 | cs | TRUE
51 | MV_147_0_line_51 |  | 50 | 51 | 0.73466 | 0.445 | 0.132 | 190 | 0 | 0.22 | 1 | 1 | cs | TRUE
52 | MV_147_0_line_52 |  | 52 | 53 | 0.060568 | 0.445 | 0.132 | 190 | 0 | 0.22 | 1 | 1 | cs | TRUE
53 | MV_147_0_line_53 |  | 52 | 54 | 0.12371 | 0.5939 | 0.372 | 9.5 | 0 | 0.21 | 1 | 1 | ol | TRUE
54 | MV_147_0_line_54 |  | 54 | 55 | 1.1457 | 0.445 | 0.132 | 190 | 0 | 0.22 | 1 | 1 | cs | TRUE
55 | MV_147_0_line_55 |  | 55 | 56 | 0.047711 | 0.445 | 0.132 | 190 | 0 | 0.22 | 1 | 1 | cs | TRUE
56 | MV_147_0_line_56 |  | 55 | 57 | 0.59461 | 0.5939 | 0.372 | 9.5 | 0 | 0.21 | 1 | 1 | ol | TRUE
57 | MV_147_0_line_57 |  | 56 | 58 | 0.044073 | 0.445 | 0.132 | 190 | 0 | 0.22 | 1 | 1 | cs | TRUE
58 | MV_147_0_line_58 |  | 57 | 60 | 0.57336 | 0.445 | 0.132 | 190 | 0 | 0.22 | 1 | 1 | cs | TRUE
59 | MV_147_0_line_59 |  | 57 | 59 | 0.092526 | 0.445 | 0.132 | 190 | 0 | 0.22 | 1 | 1 | cs | TRUE
60 | MV_147_0_line_60 |  | 58 | 105 | 0.29866 | 0.445 | 0.132 | 190 | 0 | 0.22 | 1 | 1 | cs | TRUE
61 | MV_147_0_line_61 |  | 60 | 91 | 0.53987 | 0.306 | 0.35 | 10 | 0 | 0.35 | 1 | 1 | ol | TRUE
62 | MV_147_0_line_62 |  | 61 | 62 | 0.039862 | 0.445 | 0.132 | 190 | 0 | 0.22 | 1 | 1 | cs | TRUE
63 | MV_147_0_line_63 |  | 61 | 63 | 0.039938 | 0.445 | 0.132 | 190 | 0 | 0.22 | 1 | 1 | cs | TRUE
64 | MV_147_0_line_64 |  | 62 | 64 | 0.026299 | 0.445 | 0.132 | 190 | 0 | 0.22 | 1 | 1 | cs | TRUE
65 | MV_147_0_line_65 |  | 62 | 65 | 0.14275 | 0.445 | 0.132 | 190 | 0 | 0.22 | 1 | 1 | cs | TRUE
66 | MV_147_0_line_66 |  | 62 | 66 | 0.06745 | 0.5939 | 0.372 | 9.5 | 0 | 0.21 | 1 | 1 | ol | TRUE
67 | MV_147_0_line_67 |  | 63 | 67 | 0.008279 | 0.445 | 0.132 | 190 | 0 | 0.22 | 1 | 1 | cs | TRUE
68 | MV_147_0_line_68 |  | 63 | 68 | 0.047188 | 0.445 | 0.132 | 190 | 0 | 0.22 | 1 | 1 | cs | TRUE
69 | MV_147_0_line_69 |  | 65 | 69 | 0.059205 | 0.445 | 0.132 | 190 | 0 | 0.22 | 1 | 1 | cs | TRUE
70 | MV_147_0_line_70 |  | 66 | 70 | 0.086732 | 0.5939 | 0.372 | 9.5 | 0 | 0.21 | 1 | 1 | ol | TRUE
71 | MV_147_0_line_71 |  | 67 | 71 | 0.003704 | 0.445 | 0.132 | 190 | 0 | 0.22 | 1 | 1 | cs | TRUE
72 | MV_147_0_line_72 |  | 68 | 72 | 0.034173 | 0.445 | 0.132 | 190 | 0 | 0.22 | 1 | 1 | cs | TRUE
73 | MV_147_0_line_73 |  | 69 | 73 | 0.043559 | 0.445 | 0.132 | 190 | 0 | 0.22 | 1 | 1 | cs | TRUE
74 | MV_147_0_line_74 |  | 72 | 74 | 0.041761 | 0.445 | 0.132 | 190 | 0 | 0.22 | 1 | 1 | cs | TRUE
75 | MV_147_0_line_75 |  | 73 | 90 | 0.12707 | 0.445 | 0.132 | 190 | 0 | 0.22 | 1 | 1 | cs | TRUE
76 | MV_147_0_line_76 |  | 74 | 75 | 0.29426 | 0.445 | 0.132 | 190 | 0 | 0.22 | 1 | 1 | cs | TRUE
77 | MV_147_0_line_77 |  | 74 | 76 | 0.098581 | 0.445 | 0.132 | 190 | 0 | 0.22 | 1 | 1 | cs | TRUE
78 | MV_147_0_line_78 |  | 75 | 87 | 0.0096602 | 0.5939 | 0.372 | 9.5 | 0 | 0.21 | 1 | 1 | ol | TRUE
79 | MV_147_0_line_79 |  | 76 | 86 | 0.009443 | 0.445 | 0.132 | 190 | 0 | 0.22 | 1 | 1 | cs | TRUE
80 | MV_147_0_line_80 |  | 76 | 84 | 0.096221 | 0.445 | 0.132 | 190 | 0 | 0.22 | 1 | 1 | cs | TRUE
81 | MV_147_0_line_81 |  | 77 | 78 | 0.11414 | 0.5939 | 0.372 | 9.5 | 0 | 0.21 | 1 | 1 | ol | TRUE
82 | MV_147_0_line_82 |  | 77 | 79 | 0.17783 | 0.5939 | 0.372 | 9.5 | 0 | 0.21 | 1 | 1 | ol | TRUE
83 | MV_147_0_line_83 |  | 78 | 80 | 0.069148 | 0.5939 | 0.372 | 9.5 | 0 | 0.21 | 1 | 1 | ol | TRUE
84 | MV_147_0_line_84 |  | 79 | 81 | 0.029325 | 0.445 | 0.132 | 190 | 0 | 0.22 | 1 | 1 | cs | TRUE
85 | MV_147_0_line_85 |  | 80 | 89 | 0.21751 | 0.445 | 0.132 | 190 | 0 | 0.22 | 1 | 1 | cs | TRUE
86 | MV_147_0_line_86 |  | 80 | 97 | 0.30558 | 0.445 | 0.132 | 190 | 0 | 0.22 | 1 | 1 | cs | TRUE
87 | MV_147_0_line_87 |  | 81 | 82 | 0.33694 | 0.445 | 0.132 | 190 | 0 | 0.22 | 1 | 1 | cs | TRUE
88 | MV_147_0_line_88 |  | 82 | 83 | 0.22806 | 0.445 | 0.132 | 190 | 0 | 0.22 | 1 | 1 | cs | TRUE
89 | MV_147_0_line_89 |  | 84 | 85 | 0.059069 | 0.445 | 0.132 | 190 | 0 | 0.22 | 1 | 1 | cs | TRUE
90 | MV_147_0_line_90 |  | 85 | 88 | 0.021482 | 0.445 | 0.132 | 190 | 0 | 0.22 | 1 | 1 | cs | TRUE
91 | MV_147_0_line_91 |  | 88 | 89 | 0.027362 | 0.445 | 0.132 | 190 | 0 | 0.22 | 1 | 1 | cs | TRUE
92 | MV_147_0_line_92 |  | 90 | 91 | 0.090744 | 0.445 | 0.132 | 190 | 0 | 0.22 | 1 | 1 | cs | TRUE
93 | MV_147_0_line_93 |  | 91 | 92 | 0.76127 | 0.5939 | 0.372 | 9.5 | 0 | 0.21 | 1 | 1 | ol | TRUE
94 | MV_147_0_line_94 |  | 92 | 93 | 0.020904 | 0.445 | 0.132 | 190 | 0 | 0.22 | 1 | 1 | cs | TRUE
95 | MV_147_0_line_95 |  | 94 | 95 | 0.061888 | 0.445 | 0.132 | 190 | 0 | 0.22 | 1 | 1 | cs | TRUE
96 | MV_147_0_line_96 |  | 94 | 96 | 0.18243 | 0.5939 | 0.372 | 9.5 | 0 | 0.21 | 1 | 1 | ol | TRUE
97 | MV_147_0_line_97 |  | 95 | 97 | 0.06123 | 0.445 | 0.132 | 190 | 0 | 0.22 | 1 | 1 | cs | TRUE
98 | MV_147_0_line_98 |  | 95 | 98 | 0.099273 | 0.5939 | 0.372 | 9.5 | 0 | 0.21 | 1 | 1 | ol | TRUE
99 | MV_147_0_line_99 |  | 96 | 99 | 0.17109 | 0.445 | 0.132 | 190 | 0 | 0.22 | 1 | 1 | cs | TRUE
100 | MV_147_0_line_100 |  | 96 | 100 | 0.0222 | 0.445 | 0.132 | 190 | 0 | 0.22 | 1 | 1 | cs | TRUE
101 | MV_147_0_line_101 |  | 97 | 103 | 0.016994 | 0.445 | 0.132 | 190 | 0 | 0.22 | 1 | 1 | cs | TRUE
102 | MV_147_0_line_102 |  | 98 | 102 | 0.060645 | 0.445 | 0.132 | 190 | 0 | 0.22 | 1 | 1 | cs | TRUE
103 | MV_147_0_line_103 |  | 99 | 101 | 0.017754 | 0.445 | 0.132 | 190 | 0 | 0.22 | 1 | 1 | cs | TRUE
104 | MV_147_0_line_104 |  | 104 | 105 | 0.012835 | 0.445 | 0.132 | 190 | 0 | 0.22 | 1 | 1 | cs | TRUE

## trafo
| name | std_type | hv_bus | lv_bus | sn_mva | vn_hv_kv | vn_lv_kv | vk_percent | vkr_percent | pfe_kw | i0_percent | shift_degree | tap_side | tap_neutral | tap_min | tap_max | tap_step_percent | tap_step_degree | tap_pos | tap_phase_shifter | parallel | df | in_service
0 | MV_147_0_trafo_62 | 25 MVA 110/20 kV | 106 | 91 | 25 | 110 | 20 | 12 | 0.41 | 14 | 0.07 | 150 | hv | 0 | -9 | 9 | 1.5 | 0 | 0 | FALSE | 1 | 1 | TRUE

## bus_geodata
| x | y | coords
0 | 2587700.5669 | 1162281.4034
1 | 2587708.0791 | 1162250.1613
2 | 2587667.2164 | 1162302.0602
3 | 2587902.4716 | 1162148.2139
4 | 2587574.1941 | 1162262.3777
5 | 2594678.8055 | 1163527.228
6 | 2587945.876 | 1162150.8386
7 | 2594739.3422 | 1163551.875
8 | 2596130.102 | 1158751.3518
9 | 2595044.9183 | 1162171.728
10 | 2596131.964 | 1158750.3612
11 | 2587482.5362 | 1162256.5773
12 | 2603539.8176 | 1157777.8249
13 | 2596121.7893 | 1157217.8691
14 | 2596074.6889 | 1157204.8161
15 | 2595940.0272 | 1156174.2116
16 | 2595879.4984 | 1156183.3468
17 | 2598534.4636 | 1166618.9391
18 | 2598494.5186 | 1166588.5677
19 | 2596609.1067 | 1164263.3369
20 | 2596619.3481 | 1164107.6427
21 | 2596328.7816 | 1164267.5627
22 | 2596301.4348 | 1164243.9903
23 | 2595289.021 | 1163485.9685
24 | 2595272.0201 | 1163460.3694
25 | 2595050.0603 | 1162210.2205
26 | 2597321.855 | 1150104.9261
27 | 2597214.1748 | 1150270.9462
28 | 2598558.1246 | 1149661.5273
29 | 2597250.9251 | 1150380.1489
30 | 2598722.2356 | 1149165.545
31 | 2598706.3408 | 1149188.3942
32 | 2598674.7107 | 1149423.8275
33 | 2598952.4102 | 1149358.0374
34 | 2598718.0572 | 1149567.1654
35 | 2598974.2625 | 1149206.3482
36 | 2596265.6518 | 1154449.0388
37 | 2595942.0181 | 1151857.7382
38 | 2596237.9065 | 1154472.5791
39 | 2597107.9783 | 1150522.9763
40 | 2597178.7859 | 1150398.9052
41 | 2597087.6861 | 1150465.8584
42 | 2597033.2327 | 1150478.2472
43 | 2596698.0908 | 1150815.7685
44 | 2596975.0132 | 1151047.2328
45 | 2597063.5834 | 1151032.4362
46 | 2596668.4725 | 1150857.8057
47 | 2596666.8545 | 1150860.4857
48 | 2596495.4444 | 1151225.2412
49 | 2596487.7345 | 1151243.6215
50 | 2596190.6458 | 1151163.9778
51 | 2596083.1466 | 1151805.1618
52 | 2596074.1857 | 1154614.0772
53 | 2596099.2012 | 1154559.0559
54 | 2596010.8916 | 1154720.3718
55 | 2595255.7404 | 1155537.9635
56 | 2595209.1363 | 1155540.8358
57 | 2595844.213 | 1155623.2075
58 | 2595209.4228 | 1155496.8028
59 | 2595921.0035 | 1155588.1479
60 | 2595763.1184 | 1156179.0936
61 | 2594988.1213 | 1155932.4707
62 | 2595023.5687 | 1155950.7011
63 | 2594952.4023 | 1155914.6324
64 | 2595047.1677 | 1155962.4427
65 | 2595126.3044 | 1155937.6982
66 | 2594980.752 | 1156002.8183
67 | 2594947.2851 | 1155921.1511
68 | 2594970.5177 | 1155871.3513
69 | 2595108.4674 | 1155994.1518
70 | 2594927.5974 | 1156071.3528
71 | 2594949.8871 | 1155923.7946
72 | 2594977.7519 | 1155838.0066
73 | 2595147.4023 | 1156013.885
74 | 2594937.0294 | 1155828.4031
75 | 2595104.696 | 1155782.6955
76 | 2594909.3052 | 1155764.7956
77 | 2594742.5641 | 1155789.4643
78 | 2594741.6837 | 1155903.5989
79 | 2594572.3344 | 1155738.0367
80 | 2594765.9667 | 1155968.3426
81 | 2594559.3649 | 1155711.7245
82 | 2594524.2452 | 1155392.689
83 | 2594515.3876 | 1155194.2219
84 | 2594868.5765 | 1155846.2374
85 | 2594904.7495 | 1155880.4341
86 | 2594914.8357 | 1155757.1316
87 | 2595099.1963 | 1155790.6372
88 | 2594891.9719 | 1155897.7025
89 | 2594871.7037 | 1155915.2575
90 | 2595219.4058 | 1156101.9142
91 | 2595223.4206 | 1156192.5444
92 | 2595306.9396 | 1156949.2163
93 | 2595306.0131 | 1156970.094
94 | 2594821.9268 | 1156241.8501
95 | 2594805.3263 | 1156182.3909
96 | 2594914.1518 | 1156399.2477
97 | 2594863.2518 | 1156162.075
98 | 2594724.6483 | 1156124.5448
99 | 2594917.2227 | 1156528.6753
100 | 2594935.8018 | 1156402.3529
101 | 2594930.0006 | 1156541.0371
102 | 2594665.2516 | 1156137.5821
103 | 2594878.8363 | 1156164.5405
104 | 2595006.1916 | 1155678.0595
105 | 2595016.7381 | 1155670.7026
106 | 2595223.4206 | 1156192.5444

## line_std_types
| c_nf_per_km | r_ohm_per_km | x_ohm_per_km | max_i_ka | type | q_mm2 | alpha | voltage_rating
NAYY 4x50 SE | 210 | 0.642 | 0.083 | 0.142 | cs | 50 | 0.00403 | LV
NAYY 4x120 SE | 264 | 0.225 | 0.08 | 0.242 | cs | 120 | 0.00403 | LV
NAYY 4x150 SE | 261 | 0.208 | 0.08 | 0.27 | cs | 150 | 0.00403 | LV
NA2XS2Y 1x95 RM/25 12/20 kV | 216 | 0.313 | 0.132 | 0.252 | cs | 95 | 0.00403 | MV
NA2XS2Y 1x185 RM/25 12/20 kV | 273 | 0.161 | 0.117 | 0.362 | cs | 185 | 0.00403 | MV
NA2XS2Y 1x240 RM/25 12/20 kV | 304 | 0.122 | 0.112 | 0.421 | cs | 240 | 0.00403 | MV
NA2XS2Y 1x95 RM/25 6/10 kV | 315 | 0.313 | 0.123 | 0.249 | cs | 95 | 0.00403 | MV
NA2XS2Y 1x185 RM/25 6/10 kV | 406 | 0.161 | 0.11 | 0.358 | cs | 185 | 0.00403 | MV
NA2XS2Y 1x240 RM/25 6/10 kV | 456 | 0.122 | 0.105 | 0.416 | cs | 240 | 0.00403 | MV
NA2XS2Y 1x150 RM/25 12/20 kV | 250 | 0.206 | 0.116 | 0.319 | cs | 150 | 0.00403 | MV
NA2XS2Y 1x120 RM/25 12/20 kV | 230 | 0.253 | 0.119 | 0.283 | cs | 120 | 0.00403 | MV
NA2XS2Y 1x70 RM/25 12/20 kV | 190 | 0.443 | 0.132 | 0.22 | cs | 70 | 0.00403 | MV
NA2XS2Y 1x150 RM/25 6/10 kV | 360 | 0.206 | 0.11 | 0.315 | cs | 150 | 0.00403 | MV
NA2XS2Y 1x120 RM/25 6/10 kV | 340 | 0.253 | 0.113 | 0.28 | cs | 120 | 0.00403 | MV
NA2XS2Y 1x70 RM/25 6/10 kV | 280 | 0.443 | 0.123 | 0.217 | cs | 70 | 0.00403 | MV
N2XS(FL)2Y 1x120 RM/35 64/110 kV | 112 | 0.153 | 0.166 | 0.366 | cs | 120 | 0.00393 | HV
N2XS(FL)2Y 1x185 RM/35 64/110 kV | 125 | 0.099 | 0.156 | 0.457 | cs | 185 | 0.00393 | HV
N2XS(FL)2Y 1x240 RM/35 64/110 kV | 135 | 0.075 | 0.149 | 0.526 | cs | 240 | 0.00393 | HV
N2XS(FL)2Y 1x300 RM/35 64/110 kV | 144 | 0.06 | 0.144 | 0.588 | cs | 300 | 0.00393 | HV
15-AL1/3-ST1A 0.4 | 11 | 1.8769 | 0.35 | 0.105 | ol | 16 | 0.00403 | LV
24-AL1/4-ST1A 0.4 | 11.25 | 1.2012 | 0.335 | 0.14 | ol | 24 | 0.00403 | LV
48-AL1/8-ST1A 0.4 | 12.2 | 0.5939 | 0.3 | 0.21 | ol | 48 | 0.00403 | LV
94-AL1/15-ST1A 0.4 | 13.2 | 0.306 | 0.29 | 0.35 | ol | 94 | 0.00403 | LV
34-AL1/6-ST1A 10.0 | 9.7 | 0.8342 | 0.36 | 0.17 | ol | 34 | 0.00403 | MV
48-AL1/8-ST1A 10.0 | 10.1 | 0.5939 | 0.35 | 0.21 | ol | 48 | 0.00403 | MV
70-AL1/11-ST1A 10.0 | 10.4 | 0.4132 | 0.339 | 0.29 | ol | 70 | 0.00403 | MV
94-AL1/15-ST1A 10.0 | 10.75 | 0.306 | 0.33 | 0.35 | ol | 94 | 0.00403 | MV
122-AL1/20-ST1A 10.0 | 11.1 | 0.2376 | 0.323 | 0.41 | ol | 122 | 0.00403 | MV
149-AL1/24-ST1A 10.0 | 11.25 | 0.194 | 0.315 | 0.47 | ol | 149 | 0.00403 | MV
34-AL1/6-ST1A 20.0 | 9.15 | 0.8342 | 0.382 | 0.17 | ol | 34 | 0.00403 | MV
48-AL1/8-ST1A 20.0 | 9.5 | 0.5939 | 0.372 | 0.21 | ol | 48 | 0.00403 | MV
70-AL1/11-ST1A 20.0 | 9.7 | 0.4132 | 0.36 | 0.29 | ol | 70 | 0.00403 | MV
94-AL1/15-ST1A 20.0 | 10 | 0.306 | 0.35 | 0.35 | ol | 94 | 0.00403 | MV
122-AL1/20-ST1A 20.0 | 10.3 | 0.2376 | 0.344 | 0.41 | ol | 122 | 0.00403 | MV
149-AL1/24-ST1A 20.0 | 10.5 | 0.194 | 0.337 | 0.47 | ol | 149 | 0.00403 | MV
184-AL1/30-ST1A 20.0 | 10.75 | 0.1571 | 0.33 | 0.535 | ol | 184 | 0.00403 | MV
243-AL1/39-ST1A 20.0 | 11 | 0.1188 | 0.32 | 0.645 | ol | 243 | 0.00403 | MV
48-AL1/8-ST1A 110.0 | 8 | 0.5939 | 0.46 | 0.21 | ol | 48 | 0.00403 | HV
70-AL1/11-ST1A 110.0 | 8.4 | 0.4132 | 0.45 | 0.29 | ol | 70 | 0.00403 | HV
94-AL1/15-ST1A 110.0 | 8.65 | 0.306 | 0.44 | 0.35 | ol | 94 | 0.00403 | HV
122-AL1/20-ST1A 110.0 | 8.5 | 0.2376 | 0.43 | 0.41 | ol | 122 | 0.00403 | HV
149-AL1/24-ST1A 110.0 | 8.75 | 0.194 | 0.41 | 0.47 | ol | 149 | 0.00403 | HV
184-AL1/30-ST1A 110.0 | 8.8 | 0.1571 | 0.4 | 0.535 | ol | 184 | 0.00403 | HV
243-AL1/39-ST1A 110.0 | 9 | 0.1188 | 0.39 | 0.645 | ol | 243 | 0.00403 | HV
305-AL1/39-ST1A 110.0 | 9.2 | 0.0949 | 0.38 | 0.74 | ol | 305 | 0.00403 | HV
490-AL1/64-ST1A 110.0 | 9.75 | 0.059 | 0.37 | 0.96 | ol | 490 | 0.00403 | HV
679-AL1/86-ST1A 110.0 | 9.95 | 0.042 | 0.36 | 1.15 | ol | 679 | 0.00403 | HV
490-AL1/64-ST1A 220.0 | 10 | 0.059 | 0.285 | 0.96 | ol | 490 | 0.00403 | HV
679-AL1/86-ST1A 220.0 | 11.7 | 0.042 | 0.275 | 1.15 | ol | 679 | 0.00403 | HV
490-AL1/64-ST1A 380.0 | 11 | 0.059 | 0.253 | 0.96 | ol | 490 | 0.00403 | HV
679-AL1/86-ST1A 380.0 | 14.6 | 0.042 | 0.25 | 1.15 | ol | 679 | 0.00403 | HV

## trafo_std_types
| i0_percent | pfe_kw | vkr_percent | sn_mva | vn_lv_kv | vn_hv_kv | vk_percent | shift_degree | vector_group | tap_side | tap_neutral | tap_min | tap_max | tap_step_degree | tap_step_percent | tap_phase_shifter
160 MVA 380/110 kV | 0.06 | 60 | 0.25 | 160 | 110 | 380 | 12.2 | 0 | Yy0 | hv | 0 | -9 | 9 | 0 | 1.5 | FALSE
100 MVA 220/110 kV | 0.06 | 55 | 0.26 | 100 | 110 | 220 | 12 | 0 | Yy0 | hv | 0 | -9 | 9 | 0 | 1.5 | FALSE
63 MVA 110/20 kV | 0.04 | 22 | 0.32 | 63 | 20 | 110 | 18 | 150 | YNd5 | hv | 0 | -9 | 9 | 0 | 1.5 | FALSE
40 MVA 110/20 kV | 0.05 | 18 | 0.34 | 40 | 20 | 110 | 16.2 | 150 | YNd5 | hv | 0 | -9 | 9 | 0 | 1.5 | FALSE
25 MVA 110/20 kV | 0.07 | 14 | 0.41 | 25 | 20 | 110 | 12 | 150 | YNd5 | hv | 0 | -9 | 9 | 0 | 1.5 | FALSE
63 MVA 110/10 kV | 0.04 | 22 | 0.32 | 63 | 10 | 110 | 18 | 150 | YNd5 | hv | 0 | -9 | 9 | 0 | 1.5 | FALSE
40 MVA 110/10 kV | 0.05 | 18 | 0.34 | 40 | 10 | 110 | 16.2 | 150 | YNd5 | hv | 0 | -9 | 9 | 0 | 1.5 | FALSE
25 MVA 110/10 kV | 0.07 | 14 | 0.41 | 25 | 10 | 110 | 12 | 150 | YNd5 | hv | 0 | -9 | 9 | 0 | 1.5 | FALSE
0.25 MVA 20/0.4 kV | 0.32 | 0.8 | 1.44 | 0.25 | 0.4 | 20 | 6 | 150 | Yzn5 | hv | 0 | -2 | 2 | 0 | 2.5 | FALSE
0.4 MVA 20/0.4 kV | 0.3375 | 1.35 | 1.425 | 0.4 | 0.4 | 20 | 6 | 150 | Dyn5 | hv | 0 | -2 | 2 | 0 | 2.5 | FALSE
0.63 MVA 20/0.4 kV | 0.2619 | 1.65 | 1.206 | 0.63 | 0.4 | 20 | 6 | 150 | Dyn5 | hv | 0 | -2 | 2 | 0 | 2.5 | FALSE
0.25 MVA 10/0.4 kV | 0.24 | 0.6 | 1.2 | 0.25 | 0.4 | 10 | 4 | 150 | Dyn5 | hv | 0 | -2 | 2 | 0 | 2.5 | FALSE
0.4 MVA 10/0.4 kV | 0.2375 | 0.95 | 1.325 | 0.4 | 0.4 | 10 | 4 | 150 | Dyn5 | hv | 0 | -2 | 2 | 0 | 2.5 | FALSE
0.63 MVA 10/0.4 kV | 0.1873 | 1.18 | 1.0794 | 0.63 | 0.4 | 10 | 4 | 150 | Dyn5 | hv | 0 | -2 | 2 | 0 | 2.5 | FALSE

## trafo3w_std_types
| sn_hv_mva | sn_mv_mva | sn_lv_mva | vn_hv_kv | vn_mv_kv | vn_lv_kv | vk_hv_percent | vk_mv_percent | vk_lv_percent | vkr_hv_percent | vkr_mv_percent | vkr_lv_percent | pfe_kw | i0_percent | shift_mv_degree | shift_lv_degree | vector_group | tap_side | tap_neutral | tap_min | tap_max | tap_step_percent
63/25/38 MVA 110/20/10 kV | 63 | 25 | 38 | 110 | 20 | 10 | 10.4 | 10.4 | 10.4 | 0.28 | 0.32 | 0.35 | 35 | 0.89 | 0 | 0 | YN0yn0yn0 | hv | 0 | -10 | 10 | 1.2
63/25/38 MVA 110/10/10 kV | 63 | 25 | 38 | 110 | 10 | 10 | 10.4 | 10.4 | 10.4 | 0.28 | 0.32 | 0.35 | 35 | 0.89 | 0 | 0 | YN0yn0yn0 | hv | 0 | -10 | 10 | 1.2

## fuse_std_types
| fuse_type | i_rated_a | t_avg | t_min | t_total | x_avg | x_min | x_total
HV 100A | HV 100A | 100 | 0 | [10.0, 3.64, 0.854, 0.281, 0.1, 0.0531, 0.022, 0.01] | [10.0, 4.267, 1.21, 0.403, 0.1, 0.058, 0.022, 0.01] | 0 | [300.0, 350.0, 450.0, 550.0, 700.0, 850.0, 1200.0, 1752.0] | [600.0, 700.0, 900.0, 1150.0, 1665.0, 2000.0, 3000.0, 4313.0]
HV 10A | HV 10A | 10 | 0 | [10.0, 1675.0, 0.344, 0.156, 0.1, 0.0417, 0.0171, 0.01] | [10.0, 1.3, 0.3, 0.155, 0.1, 0.0555, 0.023, 0.01] | 0 | [30.0, 32.0, 35.0, 37.0, 39.0, 50.0, 70.0, 88.0] | [60.0, 70.0, 80.0, 87.0, 94.0, 110.0, 150.0, 216.0]
HV 125A | HV 125A | 125 | 0 | [10.0, 1.82, 0.344, 0.1, 0.0467, 0.0269, 0.01] | [10.0, 2.478, 0.426, 0.1, 0.0427, 0.0211, 0.01] | 0 | [375.0, 500.0, 700.0, 925.0, 1200.0, 1500.0, 2341.0] | [750.0, 1000.0, 1500.0, 2200.0, 3000.0, 4000.0, 5765.0]
HV 160A | HV 160A | 160 | 0 | [10.0, 4.15, 1.03, 0.198, 0.1, 0.051, 0.0172, 0.01] | [10.0, 2.3, 0.734, 0.274, 0.1, 0.046, 0.0177, 0.01] | 0 | [480.0, 550.0, 700.0, 1000.0, 1260.0, 1600.0, 2500.0, 3227.0] | [960.0, 1300.0, 1700.0, 2200.0, 2996.0, 4000.0, 6000.0, 7946.0]
HV 16A | HV 16A | 16 | 0 | [10.0, 0.352, 0.164, 0.1, 0.0649, 0.0342, 0.01] | [10.0, 2.34, 0.722, 0.181, 0.1, 0.055, 0.0296, 0.01] | 0 | [48.0, 60.0, 65.0, 71.0, 80.0, 100.0, 162.0] | [96.0, 110.0, 125.0, 150.0, 168.0, 200.0, 250.0, 398.0]
HV 200A | HV 200A | 200 | 0 | [10.0, 4.267, 1.21, 0.403, 0.1, 0.058, 0.022, 0.01] | [10.0, 3.73, 1.654, 0.328, 0.1, 0.0531, 0.019, 0.01] | 0 | [600.0, 700.0, 900.0, 1150.0, 1665.0, 2000.0, 3000.0, 4313.0] | [1200.0, 1500.0, 1800.0, 2700.0, 3960.0, 5000.0, 7500.0, 10620.0]
HV 20A | HV 20A | 20 | 0 | [10.0, 1.3, 0.3, 0.155, 0.1, 0.0555, 0.023, 0.01] | [10.0, 1.3, 0.161, 0.1, 0.0611, 0.0399, 0.0141, 0.01] | 0 | [60.0, 70.0, 80.0, 87.0, 94.0, 110.0, 150.0, 216.0] | [120.0, 150.0, 200.0, 223.0, 260.0, 300.0, 450.0, 532.0]
HV 25A | HV 25A | 25 | 0 | [10.0, 2.512, 0.833, 0.299, 0.1, 0.0372, 0.0223, 0.01] | [10.0, 3.125, 0.597, 0.198, 0.1, 0.0378, 0.022, 0.01] | 0 | [75.0, 82.0, 90.0, 100.0, 124.0, 170.0, 200.0, 289.0] | [150.0, 170.0, 210.0, 250.0, 294.0, 400.0, 500.0, 711.0]
HV 31.5A | HV 31.5A | 31.5 | 0 | [10.0, 2.34, 0.722, 0.181, 0.1, 0.055, 0.0296, 0.01] | [10.0, 2.84, 0.368, 0.164, 0.1, 0.0621, 0.0378, 0.0195, 0.01] | 0 | [95.0, 110.0, 125.0, 150.0, 165.0, 200.0, 250.0, 390.0] | [189.0, 220.0, 300.0, 350.0, 393.0, 450.0, 530.0, 700.0, 960.0]
HV 40A | HV 40A | 40 | 0 | [10.0, 1.3, 0.161, 0.1, 0.0611, 0.0399, 0.0141, 0.01] | [10.0, 2.05, 0.369, 0.198, 0.1, 0.051, 0.0298, 0.01] | 0 | [120.0, 150.0, 200.0, 223.0, 260.0, 300.0, 450.0, 532.0] | [240.0, 300.0, 400.0, 450.0, 530.0, 650.0, 800.0, 1311.0]
HV 50A | HV 50A | 50 | 0 | [10.0, 3.215, 0.597, 0.198, 0.1, 0.0378, 0.022, 0.01] | [10.0, 3.64, 0.854, 0.281, 0.1, 0.0531, 0.022, 0.01] | 0 | [150.0, 170.0, 210.0, 250.0, 294.0, 400.0, 500.0, 711.0] | [300.0, 350.0, 450.0, 550.0, 700.0, 850.0, 1200.0, 1752.0]
HV 6.3A | HV 6.3A | 6.3 | 0 | [10.0, 1.39, 0.344, 0.168, 0.1, 0.056, 0.0263, 0.01] | [10.0, 1.711, 0.516, 0.198, 0.1, 0.0634, 0.0303, 0.01] | 0 | [19.0, 19.5, 20.4, 20.8, 22.0, 25.0, 32.0, 48.0] | [38.0, 40.0, 43.0, 48.0, 53.0, 60.0, 75.0, 118.0]
HV 63A | HV 63A | 63 | 0 | [10.0, 2.84, 0.368, 0.164, 0.1, 0.0621, 0.0378, 0.0195, 0.01] | [10.0, 1.82, 0.344, 0.1, 0.0467, 0.0269, 0.01] | 0 | [189.0, 220.0, 300.0, 350.0, 393.0, 450.0, 530.0, 700.0, 961.0] | [378.0, 500.0, 700.0, 934.0, 1200.0, 1500.0, 2366.0]
HV 80A | HV 80A | 80 | 0 | [10.0, 2.05, 0.369, 0.198, 0.1, 0.051, 0.0298, 0.01] | [10.0, 4.15, 1.03, 0.198, 0.1, 0.051, 0.0172, 0.01] | 0 | [240.0, 300.0, 400.0, 450.0, 530.0, 650.0, 800.0, 1311.0] | [480.0, 550.0, 700.0, 1000.0, 1260.0, 1600.0, 2500.0, 3227.0]
Siemens NH-1-100 | Siemens NH-1-100 | 100 | [5400.0, 2000.0, 400.0, 20.0, 1.0, 0.2, 0.012, 0.004] | 0 | 0 | [150.0, 190.0, 250.0, 430.0, 900.0, 1250.0, 2700.0, 3600.0] | 0 | 0
Siemens NH-1-125 | Siemens NH-1-125 | 125 | [4800.0, 120.0, 7.0, 0.1, 0.004] | 0 | 0 | [180.0, 400.0, 740.0, 2000.0, 4250.0] | 0 | 0
Siemens NH-1-16 | Siemens NH-1-16 | 16 | [4000.0, 400.0, 2.0, 0.1, 0.04, 0.01] | 0 | 0 | [26.0, 35.0, 75.0, 150.0, 200.0, 300.0] | 0 | 0
Siemens NH-1-160 | Siemens NH-1-160 | 160 | [4800.0, 120.0, 7.0, 0.1, 0.004] | 0 | 0 | [210.0, 500.0, 900.0, 2300.0, 5000.0] | 0 | 0
Siemens NH-1-25 | Siemens NH-1-25 | 25 | [4000.0, 1000.0, 10.0, 0.2, 0.02, 0.01] | 0 | 0 | [40.0, 50.0, 100.0, 210.0, 400.0, 500.0] | 0 | 0
Siemens NH-1-50 | Siemens NH-1-50 | 50 | [4000.0, 40.0, 4.0, 1.0, 0.02, 0.01] | 0 | 0 | [86.0, 200.0, 300.0, 400.0, 1000.0, 1280.0] | 0 | 0
Siemens NH-1-63 | Siemens NH-1-63 | 63 | [4000.0, 100.0, 10.0, 2.0, 0.04, 0.01] | 0 | 0 | [100.0, 200.0, 300.0, 400.0, 1000.0, 1500.0] | 0 | 0
Siemens NH-1-80 | Siemens NH-1-80 | 80 | [4800.0, 120.0, 7.0, 0.1, 0.01] | 0 | 0 | [150.58, 250.0, 450.0, 1150.0, 2470.0] | 0 | 0
Siemens NH-2-1000 | Siemens NH-2-1000 | 1000 | [4800.0, 120.0, 7.0, 0.1, 0.004] | 0 | 0 | [1900.0, 3500.0, 8400.0, 24000.0, 52000.0] | 0 | 0
Siemens NH-2-200 | Siemens NH-2-200 | 200 | [4800.0, 120.0, 7.0, 0.1, 0.004] | 0 | 0 | [280.0, 650.0, 1200.0, 3000.0, 7000.0] | 0 | 0
Siemens NH-2-224 | Siemens NH-2-224 | 224 | [4800.0, 120.0, 7.0, 0.2, 0.04, 0.004] | 0 | 0 | [400.0, 750.0, 1453.0, 3025.0, 4315.0, 7600.0] | 0 | 0
Siemens NH-2-250 | Siemens NH-2-250 | 250 | [4800.0, 120.0, 7.0, 0.1, 0.004] | 0 | 0 | [450.0, 800.0, 1650.0, 4000.0, 8500.0] | 0 | 0
Siemens NH-2-315 | Siemens NH-2-315 | 315 | [4800.0, 120.0, 7.0, 0.1, 0.004] | 0 | 0 | [550.0, 920.0, 1900.0, 5000.0, 11000.0] | 0 | 0
Siemens NH-2-355 | Siemens NH-2-355 | 355 | [4800.0, 120.0, 6.0, 0.1, 0.004] | 0 | 0 | [650.0, 1116.27, 2350.0, 5840.0, 12790.0] | 0 | 0
Siemens NH-2-400 | Siemens NH-2-400 | 400 | [4800.0, 120.0, 7.0, 0.1, 0.004] | 0 | 0 | [720.0, 1350.0, 2800.0, 6500.0, 15000.0] | 0 | 0
Siemens NH-2-425 | Siemens NH-2-425 | 425 | [4800.0, 120.0, 7.0, 0.1, 0.004] | 0 | 0 | [850.0, 1500.0, 3050.0, 7500.0, 16500.0] | 0 | 0
Siemens NH-2-630 | Siemens NH-2-630 | 630 | [4800.0, 120.0, 7.0, 0.1, 0.004] | 0 | 0 | [1200.0, 2000.0, 4800.0, 12000.0, 26000.0] | 0 | 0

## res_bus
| vm_pu | va_degree | p_mw | q_mvar
0 | 0.98113 | -0.2652 | 0.14547 | 0.070452
1 | 0.98115 | -0.2653 | 0 | 0
2 | 0.98113 | -0.26513 | 0 | 0
3 | 0.98125 | -0.26614 | 0 | 0
4 | 0.98109 | -0.26484 | 0 | 0
5 | 0.98581 | -0.22638 | 0.080446 | 0.038962
6 | 0.98127 | -0.26626 | 0.052572 | 0.025462
7 | 0.98586 | -0.22591 | 0 | 0
8 | 0.99464 | -0.16091 | 0 | 0
9 | 0.98821 | -0.23686 | 0.10917 | 0.052872
10 | 0.99464 | -0.16092 | 0.067964 | 0.032917
11 | 0.98107 | -0.26501 | 0.14531 | 0.070375
12 | 0.9947 | -0.12064 | 0.11899 | 0.05763
13 | 0.99639 | -0.10704 | 0.11895 | 0.05761
14 | 0.99646 | -0.10496 | 0 | 0
15 | 0.99794 | -0.060872 | 0 | 0
16 | 0.99798 | -0.06026 | 0.10192 | 0.049363
17 | 0.98548 | -0.23848 | 0.052432 | 0.025394
18 | 0.98548 | -0.23851 | 0 | 0
19 | 0.98578 | -0.23576 | 0 | 0
20 | 0.98575 | -0.23598 | 0.11455 | 0.055479
21 | 0.98586 | -0.23627 | 0 | 0
22 | 0.98586 | -0.23631 | 0.14599 | 0.070708
23 | 0.98662 | -0.22978 | 0.11571 | 0.05604
24 | 0.98664 | -0.22991 | 0 | 0
25 | 0.98817 | -0.23671 | 0 | 0
26 | 0.98407 | -0.10887 | 0.098066 | 0.047496
27 | 0.98417 | -0.10956 | 0 | 0
28 | 0.9833 | -0.11642 | 0 | 0
29 | 0.98424 | -0.10996 | 0 | 0
30 | 0.98315 | -0.11623 | 0.069 | 0.033418
31 | 0.98316 | -0.11626 | 0 | 0
32 | 0.98318 | -0.11644 | 0 | 0
33 | 0.98315 | -0.1162 | 0 | 0
34 | 0.98323 | -0.11595 | 0.16292 | 0.078905
35 | 0.98313 | -0.11635 | 0.075724 | 0.036675
36 | 0.99253 | -0.06115 | 0.1257 | 0.06088
37 | 0.9873 | -0.12015 | 0.10207 | 0.049432
38 | 0.99258 | -0.061427 | 0 | 0
39 | 0.9844 | -0.111 | 0 | 0
40 | 0.98423 | -0.10985 | 0.11974 | 0.057991
41 | 0.98444 | -0.11124 | 0.10766 | 0.052141
42 | 0.98449 | -0.11155 | 0 | 0
43 | 0.98513 | -0.11519 | 0 | 0
44 | 0.98509 | -0.11494 | 0 | 0
45 | 0.98508 | -0.11502 | 0.072985 | 0.035348
46 | 0.9852 | -0.11442 | 0.15041 | 0.072847
47 | 0.9852 | -0.11444 | 0 | 0
48 | 0.98564 | -0.11673 | 0 | 0
49 | 0.98566 | -0.11683 | 0.11099 | 0.053753
50 | 0.98614 | -0.1193 | 0 | 0
51 | 0.98703 | -0.12336 | 0 | 0
52 | 0.99299 | -0.063398 | 0.1098 | 0.05318
53 | 0.9929 | -0.062964 | 0 | 0
54 | 0.99329 | -0.060168 | 0 | 0
55 | 0.99517 | -0.068817 | 0 | 0
56 | 0.99515 | -0.068672 | 0.14498 | 0.070215
57 | 0.99695 | -0.049285 | 0 | 0
58 | 0.99514 | -0.068612 | 0 | 0
59 | 0.99695 | -0.049212 | 0.071525 | 0.034641
60 | 0.99816 | -0.05497 | 0 | 0
61 | 0.99852 | 0.012046 | 0.11081 | 0.053669
62 | 0.99861 | 0.011306 | 0 | 0
63 | 0.99843 | 0.012736 | 0 | 0
64 | 0.9986 | 0.011353 | 0.15127 | 0.073261
65 | 0.99902 | 0.0079423 | 0 | 0
66 | 0.99857 | 0.011074 | 0.14164 | 0.068599
67 | 0.99843 | 0.01275 | 0 | 0
68 | 0.99833 | 0.013478 | 0 | 0
69 | 0.99919 | 0.0065571 | 0.1634 | 0.079136
70 | 0.99855 | 0.010925 | 0.14165 | 0.068603
71 | 0.99843 | 0.012756 | 0.13733 | 0.066513
72 | 0.99826 | 0.014018 | 0.14201 | 0.068778
73 | 0.99933 | 0.0054564 | 0 | 0
74 | 0.99819 | 0.014609 | 0 | 0
75 | 0.99815 | 0.014915 | 0 | 0
76 | 0.99802 | 0.015934 | 0 | 0
77 | 0.99727 | 0.019638 | 0.11282 | 0.054643
78 | 0.99735 | 0.020274 | 0.10367 | 0.050208
79 | 0.99719 | 0.018893 | 0.10615 | 0.051411
80 | 0.99741 | 0.020748 | 0 | 0
81 | 0.99718 | 0.018916 | 0 | 0
82 | 0.99712 | 0.019275 | 0 | 0
83 | 0.99708 | 0.019616 | 0.13866 | 0.067156
84 | 0.99787 | 0.017089 | 0 | 0
85 | 0.99778 | 0.017806 | 0 | 0
86 | 0.99802 | 0.015949 | 0.13298 | 0.064405
87 | 0.99815 | 0.014903 | 0.10543 | 0.051061
88 | 0.99775 | 0.018067 | 0.12097 | 0.058589
89 | 0.99771 | 0.018362 | 0 | 0
90 | 0.99972 | 0.0022635 | 0 | 0
91 | 1 | 0 | -5.6158 | -2.3643
92 | 0.99989 | -0.00073844 | 0 | 0
93 | 0.99989 | -0.00072037 | 0.073553 | 0.035623
94 | 0.99709 | 0.023375 | 0.13105 | 0.063469
95 | 0.99712 | 0.023135 | 0 | 0
96 | 0.99702 | 0.0228 | 0 | 0
97 | 0.99716 | 0.022811 | 0 | 0
98 | 0.9971 | 0.022961 | 0 | 0
99 | 0.997 | 0.022967 | 0 | 0
100 | 0.99701 | 0.022834 | 0.1291 | 0.062524
101 | 0.99699 | 0.022987 | 0.094216 | 0.045631
102 | 0.99709 | 0.023056 | 0.13346 | 0.064636
103 | 0.99716 | 0.022841 | 0.14662 | 0.071011
104 | 0.99508 | -0.068105 | 0.15442 | 0.074791
105 | 0.99509 | -0.068129 | 0 | 0
106 | 0.99997 | 149.9981 | 0 | 0

## res_line
| p_from_mw | q_from_mvar | p_to_mw | q_to_mvar | pl_mw | ql_mvar | i_from_ka | i_to_ka | i_ka | vm_from_pu | va_from_degree | vm_to_pu | va_to_degree | loading_percent
0 | -0.29078 | -0.13568 | 0.29079 | 0.13495 | 3.8219e-06 | -0.00073778 | 0.0094412 | 0.009432 | 0.0094412 | 0.98113 | -0.2652 | 0.98115 | -0.2653 | 4.2914
1 | 0.14532 | 0.065232 | -0.14532 | -0.066243 | 1.2938e-06 | -0.0010111 | 0.0046866 | 0.0046989 | 0.0046989 | 0.98113 | -0.2652 | 0.98113 | -0.26513 | 2.1359
2 | -0.29079 | -0.13495 | 0.29082 | 0.12859 | 3.2614e-05 | -0.0063553 | 0.009432 | 0.0093547 | 0.009432 | 0.98115 | -0.2653 | 0.98125 | -0.26614 | 4.2873
3 | 0.14532 | 0.066243 | -0.14531 | -0.070272 | 5.2239e-06 | -0.0040287 | 0.0046989 | 0.0047493 | 0.0047493 | 0.98113 | -0.26513 | 0.98109 | -0.26484 | 2.1588
4 | -0.29082 | -0.12859 | 0.29082 | 0.1276 | 5.059e-06 | -0.00099528 | 0.0093547 | 0.0093429 | 0.0093547 | 0.98125 | -0.26614 | 0.98127 | -0.26626 | 4.2521
5 | 0.14531 | 0.070272 | -0.14531 | -0.070375 | 3.692e-06 | -0.00010322 | 0.0047493 | 0.0047507 | 0.0047507 | 0.98109 | -0.26484 | 0.98107 | -0.26501 | 2.2622
6 | 0.34488 | 0.14605 | -0.3434 | -0.15306 | 0.0014852 | -0.0070059 | 0.010967 | 0.01106 | 0.01106 | 0.98581 | -0.22638 | 0.98127 | -0.26626 | 5.2668
7 | -0.42533 | -0.18501 | 0.42535 | 0.18495 | 2.1482e-05 | -6.2379e-05 | 0.013582 | 0.013581 | 0.013582 | 0.98581 | -0.22638 | 0.98586 | -0.22591 | 6.4677
8 | -0.42535 | -0.18495 | 0.4257 | 0.15124 | 0.00034858 | -0.033709 | 0.013581 | 0.013218 | 0.013581 | 0.98586 | -0.22591 | 0.98664 | -0.22991 | 6.1733
9 | 0.97101 | 0.36154 | -0.96522 | -0.36212 | 0.00579 | -0.00058409 | 0.030072 | 0.030115 | 0.030115 | 0.99464 | -0.16091 | 0.98821 | -0.23686 | 14.3404
10 | -0.97101 | -0.36154 | 0.97101 | 0.36149 | 2.54e-06 | -4.8944e-05 | 0.030072 | 0.030071 | 0.030072 | 0.99464 | -0.16091 | 0.99464 | -0.16092 | 13.669
11 | 0.85605 | 0.30925 | -0.85601 | -0.31015 | 3.6727e-05 | -0.00089613 | 0.026589 | 0.026598 | 0.026598 | 0.98821 | -0.23686 | 0.98817 | -0.23671 | 12.0898
12 | -1.039 | -0.39441 | 1.0404 | 0.39417 | 0.0014627 | -0.00023559 | 0.032254 | 0.032234 | 0.032254 | 0.99464 | -0.16092 | 0.99639 | -0.10704 | 9.2154
13 | -0.11899 | -0.05763 | 0.11918 | 0.048947 | 0.0001897 | -0.0086832 | 0.003837 | 0.0037328 | 0.003837 | 0.9947 | -0.12064 | 0.99639 | -0.10704 | 1.8271
14 | -1.2786 | -0.50073 | 1.2786 | 0.50075 | 7.1008e-05 | 2.0237e-05 | 0.039782 | 0.039781 | 0.039782 | 0.99639 | -0.10704 | 0.99646 | -0.10496 | 11.3663
15 | -1.2786 | -0.50075 | 1.2801 | 0.50118 | 0.0015095 | 0.00042771 | 0.039781 | 0.039768 | 0.039781 | 0.99646 | -0.10496 | 0.99794 | -0.060872 | 11.3661
16 | -1.2801 | -0.50118 | 1.2802 | 0.49911 | 4.6908e-05 | -0.0020652 | 0.039768 | 0.039746 | 0.039768 | 0.99794 | -0.060872 | 0.99798 | -0.06026 | 10.9856
17 | -1.3821 | -0.54848 | 1.3823 | 0.54856 | 0.00019778 | 8.0433e-05 | 0.043012 | 0.04301 | 0.043012 | 0.99798 | -0.06026 | 0.99816 | -0.05497 | 12.2891
18 | -0.052432 | -0.025394 | 0.052432 | 0.024081 | 2.1804e-07 | -0.0013131 | 0.0017065 | 0.0016901 | 0.0017065 | 0.98548 | -0.23848 | 0.98548 | -0.23851 | 0.77569
19 | -0.052432 | -0.024081 | 0.052447 | 0.020618 | 1.4867e-05 | -0.0034625 | 0.0016901 | 0.0016503 | 0.0016901 | 0.98548 | -0.23851 | 0.98578 | -0.23576 | 0.80481
20 | 0.11455 | 0.055301 | -0.11455 | -0.055479 | 3.8598e-06 | -0.00017859 | 0.003725 | 0.0037273 | 0.0037273 | 0.98578 | -0.23576 | 0.98575 | -0.23598 | 1.7749
21 | -0.167 | -0.075919 | 0.16701 | 0.067881 | 1.3116e-05 | -0.0080378 | 0.005372 | 0.0052789 | 0.005372 | 0.98578 | -0.23576 | 0.98586 | -0.23627 | 2.4418
22 | -0.16701 | -0.067881 | 0.16702 | 0.06704 | 1.3467e-06 | -0.00084109 | 0.0052789 | 0.0052697 | 0.0052789 | 0.98586 | -0.23627 | 0.98586 | -0.23631 | 2.3995
23 | -0.31301 | -0.13775 | 0.31323 | 0.13642 | 0.00022556 | -0.0013273 | 0.010014 | 0.0099964 | 0.010014 | 0.98586 | -0.23631 | 0.98662 | -0.22978 | 4.7684
24 | -0.42894 | -0.19246 | 0.42895 | 0.19175 | 7.7708e-06 | -0.00071311 | 0.013756 | 0.013747 | 0.013756 | 0.98662 | -0.22978 | 0.98664 | -0.22991 | 6.2526
25 | -0.85465 | -0.34299 | 0.85601 | 0.31015 | 0.0013661 | -0.032841 | 0.026944 | 0.026598 | 0.026944 | 0.98664 | -0.22991 | 0.98817 | -0.23671 | 12.2474
26 | -0.40597 | -0.17416 | 0.40601 | 0.16945 | 4.558e-05 | -0.0047077 | 0.012959 | 0.012905 | 0.012959 | 0.98407 | -0.10887 | 0.98417 | -0.10956 | 5.8903
27 | 0.3079 | 0.12666 | -0.30768 | -0.12804 | 0.0002236 | -0.0013771 | 0.0097667 | 0.0097837 | 0.0097837 | 0.98407 | -0.10887 | 0.9833 | -0.11642 | 4.6589
28 | -0.40601 | -0.16945 | 0.40604 | 0.1665 | 2.8393e-05 | -0.002953 | 0.012905 | 0.012871 | 0.012905 | 0.98417 | -0.10956 | 0.98424 | -0.10996 | 5.8657
29 | 0.30768 | 0.12804 | -0.30765 | -0.13231 | 2.381e-05 | -0.0042727 | 0.0097837 | 0.0098326 | 0.0098326 | 0.9833 | -0.11642 | 0.98323 | -0.11595 | 4.4694
30 | -0.52578 | -0.22276 | 0.52587 | 0.21703 | 9.277e-05 | -0.0057261 | 0.016748 | 0.016683 | 0.016748 | 0.98424 | -0.10996 | 0.9844 | -0.111 | 7.6127
31 | 0.11974 | 0.056257 | -0.11974 | -0.057991 | 1.5152e-06 | -0.0017334 | 0.0038802 | 0.0039021 | 0.0039021 | 0.98424 | -0.10996 | 0.98423 | -0.10985 | 1.7737
32 | -0.069 | -0.033418 | 0.069 | 0.032776 | 1.8761e-07 | -0.00064231 | 0.0022511 | 0.0022429 | 0.0022511 | 0.98315 | -0.11623 | 0.98316 | -0.11626 | 1.0232
33 | -0.069 | -0.032776 | 0.069002 | 0.025357 | 2.074e-06 | -0.0074183 | 0.0022429 | 0.0021584 | 0.0022429 | 0.98316 | -0.11626 | 0.98318 | -0.11644 | 1.0195
34 | 0.075728 | 0.02822 | -0.075725 | -0.036499 | 2.8e-06 | -0.0082785 | 0.0023728 | 0.0024683 | 0.0024683 | 0.98318 | -0.11644 | 0.98315 | -0.1162 | 1.1219
35 | -0.14473 | -0.053578 | 0.14474 | 0.053408 | 5.4761e-06 | -0.00016939 | 0.0045313 | 0.0045295 | 0.0045313 | 0.98318 | -0.11644 | 0.98323 | -0.11595 | 2.1577
36 | 0.075725 | 0.036499 | -0.075724 | -0.036675 | 1.6651e-06 | -0.0001758 | 0.0024683 | 0.0024705 | 0.0024705 | 0.98315 | -0.1162 | 0.98313 | -0.11635 | 1.1764
37 | 1.0778 | 0.4133 | -1.0726 | -0.41307 | 0.0052496 | 0.00023316 | 0.033574 | 0.033606 | 0.033606 | 0.99253 | -0.06115 | 0.9873 | -0.12015 | 16.0026
38 | -1.2035 | -0.47418 | 1.2036 | 0.47334 | 6.9307e-05 | -0.00084237 | 0.037623 | 0.037614 | 0.037623 | 0.99253 | -0.06115 | 0.99258 | -0.061427 | 17.1013
39 | 0.97049 | 0.36363 | -0.97025 | -0.36365 | 0.00024641 | -2.0865e-05 | 0.030303 | 0.030304 | 0.030304 | 0.9873 | -0.12015 | 0.98703 | -0.12336 | 14.4306
40 | -1.2036 | -0.47334 | 1.204 | 0.46854 | 0.00039368 | -0.0047947 | 0.037614 | 0.037562 | 0.037614 | 0.99258 | -0.061427 | 0.9929 | -0.062964 | 17.0971
41 | -0.52587 | -0.21703 | 0.52589 | 0.21563 | 2.2499e-05 | -0.0013957 | 0.016683 | 0.016667 | 0.016683 | 0.9844 | -0.111 | 0.98444 | -0.11124 | 7.5831
42 | -0.63355 | -0.26777 | 0.63358 | 0.26641 | 3.2127e-05 | -0.0013604 | 0.020169 | 0.020154 | 0.020169 | 0.98444 | -0.11124 | 0.98449 | -0.11155 | 9.1679
43 | -0.63358 | -0.26641 | 0.63401 | 0.24804 | 0.00042877 | -0.018373 | 0.020154 | 0.01995 | 0.020154 | 0.98449 | -0.11155 | 0.98513 | -0.11519 | 9.1608
44 | -0.707 | -0.27251 | 0.70705 | 0.27248 | 4.5166e-05 | -3.1292e-05 | 0.022203 | 0.022202 | 0.022203 | 0.98513 | -0.11519 | 0.9852 | -0.11442 | 10.5729
45 | 0.072989 | 0.024465 | -0.072986 | -0.035245 | 3.3168e-06 | -0.010779 | 0.0022558 | 0.0023751 | 0.0023751 | 0.98513 | -0.11519 | 0.98509 | -0.11494 | 1.0796
46 | 0.072986 | 0.035245 | -0.072985 | -0.035348 | 9.0306e-07 | -0.00010346 | 0.0023751 | 0.0023765 | 0.0023765 | 0.98509 | -0.11494 | 0.98508 | -0.11502 | 1.1316
47 | -0.85746 | -0.34532 | 0.85746 | 0.34525 | 3.0644e-06 | -7.1605e-05 | 0.027085 | 0.027085 | 0.027085 | 0.9852 | -0.11442 | 0.9852 | -0.11444 | 12.3115
48 | -0.85746 | -0.34525 | 0.85785 | 0.336 | 0.00039411 | -0.0092487 | 0.027085 | 0.026983 | 0.027085 | 0.9852 | -0.11444 | 0.98564 | -0.11673 | 12.3112
49 | -0.85785 | -0.336 | 0.85787 | 0.33555 | 1.9367e-05 | -0.0004565 | 0.026983 | 0.026978 | 0.026983 | 0.98564 | -0.11673 | 0.98566 | -0.11683 | 12.2652
50 | -0.96886 | -0.3893 | 0.96934 | 0.38046 | 0.00048161 | -0.0088385 | 0.03058 | 0.030483 | 0.03058 | 0.98566 | -0.11683 | 0.98614 | -0.1193 | 13.9001
51 | -0.96934 | -0.38046 | 0.97025 | 0.36365 | 0.00090597 | -0.016805 | 0.030483 | 0.030304 | 0.030483 | 0.98614 | -0.1193 | 0.98703 | -0.12336 | 13.856
52 | 1.2041 | 0.46715 | -1.204 | -0.46854 | 0.00011404 | -0.001392 | 0.037547 | 0.037562 | 0.037562 | 0.99299 | -0.063398 | 0.9929 | -0.062964 | 17.0734
53 | -1.3139 | -0.52033 | 1.3143 | 0.52042 | 0.00037201 | 8.7344e-05 | 0.041083 | 0.041081 | 0.041083 | 0.99299 | -0.063398 | 0.99329 | -0.060168 | 19.5632
54 | -1.3143 | -0.52042 | 1.3168 | 0.49414 | 0.0025634 | -0.02628 | 0.041081 | 0.040799 | 0.041081 | 0.99329 | -0.060168 | 0.99517 | -0.068817 | 18.6733
55 | 0.29942 | 0.13548 | -0.29941 | -0.1366 | 5.7967e-06 | -0.0011264 | 0.0095331 | 0.0095466 | 0.0095466 | 0.99517 | -0.068817 | 0.99515 | -0.068672 | 4.3394
56 | -1.6162 | -0.62961 | 1.6189 | 0.63059 | 0.0026816 | 0.00097542 | 0.050315 | 0.050308 | 0.050315 | 0.99517 | -0.068817 | 0.99695 | -0.049285 | 23.9595
57 | 0.15444 | 0.066388 | -0.15443 | -0.06743 | 1.4025e-06 | -0.0010417 | 0.0048763 | 0.0048883 | 0.0048883 | 0.99515 | -0.068672 | 0.99514 | -0.068612 | 2.222
58 | -1.6904 | -0.66304 | 1.6926 | 0.65004 | 0.0021103 | -0.012997 | 0.052579 | 0.052436 | 0.052579 | 0.99695 | -0.049285 | 0.99816 | -0.05497 | 23.8994
59 | 0.071526 | 0.032446 | -0.071525 | -0.034641 | 6.4637e-07 | -0.0021955 | 0.0022742 | 0.0023012 | 0.0023012 | 0.99695 | -0.049285 | 0.99695 | -0.049212 | 1.046
60 | 0.15443 | 0.06743 | -0.15443 | -0.074488 | 9.6915e-06 | -0.0070585 | 0.0048883 | 0.0049738 | 0.0049738 | 0.99514 | -0.068612 | 0.99509 | -0.068129 | 2.2608
61 | -3.0749 | -1.1986 | 3.0794 | 1.2031 | 0.0045144 | 0.0044864 | 0.095445 | 0.095438 | 0.095445 | 0.99816 | -0.05497 | 1 | 0 | 27.27
62 | -1.8471 | -0.83862 | 1.8473 | 0.83772 | 0.000183 | -0.00089473 | 0.058648 | 0.058636 | 0.058648 | 0.99852 | 0.012046 | 0.99861 | 0.011306 | 26.658
63 | 1.7363 | 0.78495 | -1.7362 | -0.78585 | 0.00016184 | -0.00090265 | 0.055089 | 0.0551 | 0.0551 | 0.99852 | 0.012046 | 0.99843 | 0.012736 | 25.0456
64 | 0.15127 | 0.072635 | -0.15127 | -0.073261 | 8.2746e-07 | -0.00062592 | 0.0048508 | 0.0048586 | 0.0048586 | 0.99861 | 0.011306 | 0.9986 | 0.011353 | 2.2085
65 | -2.2819 | -1.0474 | 2.2829 | 1.0443 | 0.0010034 | -0.0031027 | 0.072581 | 0.07254 | 0.072581 | 0.99861 | 0.011306 | 0.99902 | 0.0079423 | 32.9914
66 | 0.2833 | 0.13703 | -0.28329 | -0.1371 | 9.9468e-06 | -7.4065e-05 | 0.0090972 | 0.0090982 | 0.0090982 | 0.99861 | 0.011306 | 0.99857 | 0.011074 | 4.3325
67 | 0.13733 | 0.066228 | -0.13733 | -0.066425 | 2.1489e-07 | -0.00019699 | 0.0044083 | 0.0044107 | 0.0044107 | 0.99843 | 0.012736 | 0.99843 | 0.01275 | 2.0049
68 | 1.5988 | 0.71962 | -1.5987 | -0.7207 | 0.00016193 | -0.001075 | 0.050694 | 0.050707 | 0.050707 | 0.99843 | 0.012736 | 0.99833 | 0.013478 | 23.0486
69 | -2.2829 | -1.0443 | 2.2833 | 1.043 | 0.00041581 | -0.0012877 | 0.07254 | 0.072523 | 0.07254 | 0.99902 | 0.0079423 | 0.99919 | 0.0065571 | 32.9727
70 | 0.14165 | 0.068502 | -0.14165 | -0.068603 | 3.1982e-06 | -0.00010124 | 0.0045487 | 0.00455 | 0.00455 | 0.99857 | 0.011074 | 0.99855 | 0.010925 | 2.1667
71 | 0.13733 | 0.066425 | -0.13733 | -0.066513 | 9.6233e-08 | -8.813e-05 | 0.0044107 | 0.0044119 | 0.0044119 | 0.99843 | 0.01275 | 0.99843 | 0.012756 | 2.0054
72 | 1.5987 | 0.7207 | -1.5986 | -0.72148 | 0.00011732 | -0.00077834 | 0.050707 | 0.050717 | 0.050717 | 0.99833 | 0.013478 | 0.99826 | 0.014018 | 23.053
73 | -2.4467 | -1.1221 | 2.4471 | 1.1212 | 0.00035163 | -0.00093418 | 0.077767 | 0.077755 | 0.077767 | 0.99919 | 0.0065571 | 0.99933 | 0.0054564 | 35.3486
74 | 1.4565 | 0.6527 | -1.4564 | -0.65366 | 0.0001188 | -0.00095831 | 0.046156 | 0.046167 | 0.046167 | 0.99826 | 0.014018 | 0.99819 | 0.014609 | 20.9851
75 | -2.4471 | -1.1212 | 2.4481 | 1.1185 | 0.0010251 | -0.002727 | 0.077755 | 0.077718 | 0.077755 | 0.99933 | 0.0054564 | 0.99972 | 0.0022635 | 35.343
76 | 0.10543 | 0.044051 | -0.10543 | -0.05105 | 4.3951e-06 | -0.0069987 | 0.0033045 | 0.0033877 | 0.0033877 | 0.99819 | 0.014609 | 0.99815 | 0.014915 | 1.5399
77 | 1.351 | 0.60961 | -1.3507 | -0.61188 | 0.00024196 | -0.002273 | 0.042864 | 0.042892 | 0.042892 | 0.99819 | 0.014609 | 0.99802 | 0.015934 | 19.4963
78 | 0.10543 | 0.05105 | -0.10543 | -0.051061 | 1.9754e-07 | -1.1366e-05 | 0.0033877 | 0.0033879 | 0.0033879 | 0.99815 | 0.014915 | 0.99815 | 0.014903 | 1.6133
79 | 0.13298 | 0.064181 | -0.13298 | -0.064405 | 2.3011e-07 | -0.0002245 | 0.004271 | 0.0042738 | 0.0042738 | 0.99802 | 0.015934 | 0.99802 | 0.015949 | 1.9426
80 | 1.2178 | 0.5477 | -1.2176 | -0.54993 | 0.00019175 | -0.0022311 | 0.038622 | 0.03865 | 0.03865 | 0.99802 | 0.015934 | 0.99787 | 0.017089 | 17.568
81 | -0.35767 | -0.15891 | 0.3577 | 0.15879 | 2.6097e-05 | -0.00011918 | 0.011329 | 0.011328 | 0.011329 | 0.99727 | 0.019638 | 0.99735 | 0.020274 | 5.3948
82 | 0.24485 | 0.10426 | -0.24483 | -0.10446 | 1.8807e-05 | -0.00019934 | 0.0077033 | 0.0077057 | 0.0077057 | 0.99727 | 0.019638 | 0.99719 | 0.018893 | 3.6694
83 | -0.46136 | -0.209 | 0.46139 | 0.20893 | 2.6476e-05 | -6.5532e-05 | 0.01466 | 0.014659 | 0.01466 | 0.99735 | 0.020274 | 0.99741 | 0.020748 | 6.981
84 | 0.13868 | 0.053052 | -0.13868 | -0.053748 | 7.245e-07 | -0.00069601 | 0.0042983 | 0.0043055 | 0.0043055 | 0.99719 | 0.018893 | 0.99718 | 0.018916 | 1.9571
85 | -1.096 | -0.49891 | 1.0964 | 0.49385 | 0.00035213 | -0.0050636 | 0.034854 | 0.034793 | 0.034854 | 0.99741 | 0.020748 | 0.99771 | 0.018362 | 15.8428
86 | 0.63466 | 0.28998 | -0.63449 | -0.29719 | 0.0001671 | -0.0072068 | 0.020195 | 0.020283 | 0.020283 | 0.99741 | 0.020748 | 0.99716 | 0.022811 | 9.2197
87 | 0.13868 | 0.053748 | -0.13867 | -0.061744 | 8.5064e-06 | -0.0079964 | 0.0043055 | 0.0043945 | 0.0043945 | 0.99718 | 0.018916 | 0.99712 | 0.019275 | 1.9975
88 | 0.13867 | 0.061744 | -0.13866 | -0.067156 | 5.9669e-06 | -0.005412 | 0.0043945 | 0.0044606 | 0.0044606 | 0.99712 | 0.019275 | 0.99708 | 0.019616 | 2.0275
89 | 1.2176 | 0.54993 | -1.2175 | -0.5513 | 0.00011785 | -0.0013692 | 0.03865 | 0.038666 | 0.038666 | 0.99787 | 0.017089 | 0.99778 | 0.017806 | 17.5756
90 | 1.2175 | 0.5513 | -1.2174 | -0.5518 | 4.2883e-05 | -0.00049789 | 0.038666 | 0.038672 | 0.038672 | 0.99778 | 0.017806 | 0.99775 | 0.018067 | 17.5783
91 | 1.0964 | 0.49321 | -1.0964 | -0.49385 | 4.4208e-05 | -0.00063721 | 0.034785 | 0.034793 | 0.034793 | 0.99775 | 0.018067 | 0.99771 | 0.018362 | 15.8148
92 | -2.4481 | -1.1185 | 2.4488 | 1.1165 | 0.00073147 | -0.001949 | 0.077718 | 0.077692 | 0.077718 | 0.99972 | 0.0022635 | 1 | 0 | 35.3264
93 | 0.073561 | 0.03422 | -0.073553 | -0.035124 | 7.4752e-06 | -0.00090402 | 0.002342 | 0.0023532 | 0.0023532 | 1 | 0 | 0.99989 | -0.00073844 | 1.1206
94 | 0.073553 | 0.035124 | -0.073553 | -0.035623 | 1.5495e-07 | -0.00049895 | 0.0023532 | 0.0023595 | 0.0023595 | 0.99989 | -0.00073844 | 0.99989 | -0.00072037 | 1.0725
95 | -0.35438 | -0.16641 | 0.35439 | 0.16494 | 1.0598e-05 | -0.001466 | 0.011335 | 0.011317 | 0.011335 | 0.99709 | 0.023375 | 0.99712 | 0.023135 | 5.1521
96 | 0.22333 | 0.10294 | -0.22332 | -0.10315 | 1.6482e-05 | -0.00020618 | 0.0071196 | 0.0071223 | 0.0071223 | 0.99709 | 0.023375 | 0.99702 | 0.0228 | 3.3915
97 | -0.48785 | -0.22802 | 0.48787 | 0.22658 | 1.9845e-05 | -0.0014477 | 0.01559 | 0.015573 | 0.01559 | 0.99712 | 0.023135 | 0.99716 | 0.022811 | 7.0865
98 | 0.13346 | 0.063081 | -0.13346 | -0.063197 | 3.2316e-06 | -0.0001158 | 0.0042737 | 0.0042751 | 0.0042751 | 0.99712 | 0.023135 | 0.9971 | 0.022961 | 2.0358
99 | 0.094218 | 0.04115 | -0.094216 | -0.045209 | 2.0568e-06 | -0.0040599 | 0.0029768 | 0.0030258 | 0.0030258 | 0.99702 | 0.0228 | 0.997 | 0.022967 | 1.3754
100 | 0.1291 | 0.061998 | -0.1291 | -0.062524 | 5.104e-07 | -0.00052674 | 0.0041466 | 0.0041532 | 0.0041532 | 0.99702 | 0.0228 | 0.99701 | 0.022834 | 1.8878
101 | 0.14662 | 0.070608 | -0.14662 | -0.071011 | 5.0408e-07 | -0.0004033 | 0.0047112 | 0.0047162 | 0.0047162 | 0.99716 | 0.022811 | 0.99716 | 0.022841 | 2.1437
102 | 0.13346 | 0.063197 | -0.13346 | -0.064636 | 1.4859e-06 | -0.0014391 | 0.0042751 | 0.0042931 | 0.0042931 | 0.9971 | 0.022961 | 0.99709 | 0.023056 | 1.9514
103 | 0.094216 | 0.045209 | -0.094216 | -0.045631 | 2.1737e-07 | -0.00042129 | 0.0030258 | 0.0030311 | 0.0030311 | 0.997 | 0.022967 | 0.99699 | 0.022987 | 1.3778
104 | -0.15442 | -0.074791 | 0.15443 | 0.074488 | 4.2421e-07 | -0.00030332 | 0.0049777 | 0.0049738 | 0.0049777 | 0.99508 | -0.068105 | 0.99509 | -0.068129 | 2.2626

## res_trafo
| p_hv_mw | q_hv_mvar | p_lv_mw | q_lv_mvar | pl_mw | ql_mvar | i_hv_ka | i_lv_ka | vm_hv_pu | va_hv_degree | vm_lv_pu | va_lv_degree | loading_percent
0 | 2.6518e-14 | 1.7507e-14 | 0.013999 | 0.0105 | 0.013999 | 0.0105 | 1.6678e-16 | 0.00050517 | 0.99997 | 149.9981 | 1 | 0 | 0.069998

## res_ext_grid
| p_mw | q_mvar
0 | 5.7232 | 2.4164

## res_load
| p_mw | q_mvar
0 | 0.14547 | 0.070452
1 | 0.080446 | 0.038962
2 | 0.052572 | 0.025462
3 | 0.10917 | 0.052872
4 | 0.067964 | 0.032917
5 | 0.14531 | 0.070375
6 | 0.11899 | 0.05763
7 | 0.11895 | 0.05761
8 | 0.10192 | 0.049363
9 | 0.052432 | 0.025394
10 | 0.11455 | 0.055479
11 | 0.14599 | 0.070708
12 | 0.11571 | 0.05604
13 | 0.098066 | 0.047496
14 | 0.069 | 0.033418
15 | 0.16292 | 0.078905
16 | 0.075724 | 0.036675
17 | 0.1257 | 0.06088
18 | 0.10207 | 0.049432
19 | 0.11974 | 0.057991
20 | 0.10766 | 0.052141
21 | 0.072985 | 0.035348
22 | 0.15041 | 0.072847
23 | 0.11099 | 0.053753
24 | 0.1098 | 0.05318
25 | 0.14498 | 0.070215
26 | 0.071525 | 0.034641
27 | 0.11081 | 0.053669
28 | 0.15127 | 0.073261
29 | 0.14164 | 0.068599
30 | 0.1634 | 0.079136
31 | 0.14165 | 0.068603
32 | 0.13733 | 0.066513
33 | 0.14201 | 0.068778
34 | 0.11282 | 0.054643
35 | 0.10367 | 0.050208
36 | 0.10615 | 0.051411
37 | 0.13866 | 0.067156
38 | 0.13298 | 0.064405
39 | 0.10543 | 0.051061
40 | 0.12097 | 0.058589
41 | 0.10743 | 0.052031
42 | 0.073553 | 0.035623
43 | 0.13105 | 0.063469
44 | 0.1291 | 0.062524
45 | 0.094216 | 0.045631
46 | 0.13346 | 0.064636
47 | 0.14662 | 0.071011
48 | 0.15442 | 0.074791

## dtypes
| element | column | dtype
0 | bus | name | object
1 | bus | vn_kv | float64
2 | bus | type | object
3 | bus | zone | object
4 | bus | in_service | bool
5 | load | name | object
6 | load | bus | uint32
7 | load | p_mw | float64
8 | load | q_mvar | float64
9 | load | const_z_percent | float64
10 | load | const_i_percent | float64
11 | load | sn_mva | float64
12 | load | scaling | float64
13 | load | in_service | bool
14 | load | type | object
15 | ext_grid | name | object
16 | ext_grid | bus | uint32
17 | ext_grid | vm_pu | float64
18 | ext_grid | va_degree | float64
19 | ext_grid | slack_weight | float64
20 | ext_grid | in_service | bool
21 | line | name | object
22 | line | std_type | object
23 | line | from_bus | uint32
24 | line | to_bus | uint32
25 | line | length_km | float64
26 | line | r_ohm_per_km | float64
27 | line | x_ohm_per_km | float64
28 | line | c_nf_per_km | float64
29 | line | g_us_per_km | float64
30 | line | max_i_ka | float64
31 | line | df | float64
32 | line | parallel | uint32
33 | line | type | object
34 | line | in_service | bool
35 | trafo | name | object
36 | trafo | std_type | object
37 | trafo | hv_bus | uint32
38 | trafo | lv_bus | uint32
39 | trafo | sn_mva | float64
40 | trafo | vn_hv_kv | float64
41 | trafo | vn_lv_kv | float64
42 | trafo | vk_percent | float64
43 | trafo | vkr_percent | float64
44 | trafo | pfe_kw | float64
45 | trafo | i0_percent | float64
46 | trafo | shift_degree | float64
47 | trafo | tap_side | object
48 | trafo | tap_neutral | int32
49 | trafo | tap_min | int32
50 | trafo | tap_max | int32
51 | trafo | tap_step_percent | float64
52 | trafo | tap_step_degree | float64
53 | trafo | tap_pos | int32
54 | trafo | tap_phase_shifter | bool
55 | trafo | parallel | uint32
56 | trafo | df | float64
57 | trafo | in_service | bool
58 | bus_geodata | x | float64
59 | bus_geodata | y | float64
60 | bus_geodata | coords | object
61 | res_bus | vm_pu | float64
62 | res_bus | va_degree | float64
63 | res_bus | p_mw | float64
64 | res_bus | q_mvar | float64
65 | res_line | p_from_mw | float64
66 | res_line | q_from_mvar | float64
67 | res_line | p_to_mw | float64
68 | res_line | q_to_mvar | float64
69 | res_line | pl_mw | float64
70 | res_line | ql_mvar | float64
71 | res_line | i_from_ka | float64
72 | res_line | i_to_ka | float64
73 | res_line | i_ka | float64
74 | res_line | vm_from_pu | float64
75 | res_line | va_from_degree | float64
76 | res_line | vm_to_pu | float64
77 | res_line | va_to_degree | float64
78 | res_line | loading_percent | float64
79 | res_trafo | p_hv_mw | float64
80 | res_trafo | q_hv_mvar | float64
81 | res_trafo | p_lv_mw | float64
82 | res_trafo | q_lv_mvar | float64
83 | res_trafo | pl_mw | float64
84 | res_trafo | ql_mvar | float64
85 | res_trafo | i_hv_ka | float64
86 | res_trafo | i_lv_ka | float64
87 | res_trafo | vm_hv_pu | float64
88 | res_trafo | va_hv_degree | float64
89 | res_trafo | vm_lv_pu | float64
90 | res_trafo | va_lv_degree | float64
91 | res_trafo | loading_percent | float64
92 | res_ext_grid | p_mw | float64
93 | res_ext_grid | q_mvar | float64
94 | res_load | p_mw | float64
95 | res_load | q_mvar | float64

## parameters
| version | format_version | converged | OPF_converged | name | f_hz | sn_mva
0 | 2.14.6 | 2.14.0 | TRUE | FALSE |  | 50 | 1