## bus
| name | vn_kv | type | zone | in_service
0 | bus_MV_153_0_node_0 | 20 | n |  | TRUE
1 | bus_MV_153_0_node_1 | 20 | n |  | TRUE
2 | bus_MV_153_0_node_98 | 20 | n |  | TRUE
3 | bus_MV_153_0_node_130 | 20 | n |  | TRUE
4 | bus_MV_153_0_node_99 | 20 | n |  | TRUE
5 | bus_MV_153_0_node_131 | 20 | n |  | TRUE
6 | bus_MV_153_0_node_88 | 20 | n |  | TRUE
7 | bus_MV_153_0_node_132 | 20 | n |  | TRUE
8 | bus_MV_153_0_node_133 | 20 | n |  | TRUE
9 | bus_MV_153_0_node_134 | 20 | n |  | TRUE
10 | bus_MV_153_0_node_135 | 20 | n |  | TRUE
11 | bus_MV_153_0_node_136 | 20 | n |  | TRUE
12 | bus_MV_153_0_node_139 | 20 | n |  | TRUE
13 | bus_MV_153_0_node_140 | 20 | n |  | TRUE
14 | bus_MV_153_0_node_141 | 20 | n |  | TRUE
15 | bus_MV_153_0_node_138 | 20 | n |  | TRUE
16 | bus_MV_153_0_node_148 | 20 | n |  | TRUE
17 | bus_MV_153_0_node_137 | 20 | n |  | TRUE
18 | bus_MV_153_0_node_147 | 20 | n |  | TRUE
19 | bus_MV_153_0_node_169 | 20 | n |  | TRUE
20 | bus_MV_153_0_node_142 | 20 | n |  | TRUE
21 | bus_MV_153_0_node_143 | 20 | n |  | TRUE
22 | bus_MV_153_0_node_173 | 20 | n |  | TRUE
23 | bus_MV_153_0_node_144 | 20 | n |  | TRUE
24 | bus_MV_153_0_node_162 | 20 | n |  | TRUE
25 | bus_MV_153_0_node_145 | 20 | n |  | TRUE
26 | bus_MV_153_0_node_94 | 20 | n |  | TRUE
27 | bus_MV_153_0_node_146 | 20 | n |  | TRUE
28 | bus_MV_153_0_node_93 | 20 | n |  | TRUE
29 | bus_MV_153_0_node_149 | 20 | n |  | TRUE
30 | bus_MV_153_0_node_85 | 20 | n |  | TRUE
31 | bus_MV_153_0_node_152 | 20 | n |  | TRUE
32 | bus_MV_153_0_node_105 | 20 | n |  | TRUE
33 | bus_MV_153_0_node_153 | 20 | n |  | TRUE
34 | bus_MV_153_0_node_86 | 20 | n |  | TRUE
35 | bus_MV_153_0_node_158 | 20 | n |  | TRUE
36 | bus_MV_153_0_node_161 | 20 | n |  | TRUE
37 | bus_MV_153_0_node_90 | 20 | n |  | TRUE
38 | bus_MV_153_0_node_107 | 20 | n |  | TRUE
39 | bus_MV_153_0_node_75 | 20 | n |  | TRUE
40 | bus_MV_153_0_node_172 | 20 | n |  | TRUE
41 | bus_MV_153_0_node_77 | 20 | n |  | TRUE
42 | bus_MV_153_0_node_167 | 20 | n |  | TRUE
43 | bus_MV_153_0_node_81 | 20 | n |  | TRUE
44 | bus_MV_153_0_node_168 | 20 | n |  | TRUE
45 | bus_MV_153_0_node_78 | 20 | n |  | TRUE
46 | bus_MV_153_0_node_174 | 20 | n |  | TRUE
47 | bus_MV_153_0_node_91 | 20 | n |  | TRUE
48 | bus_MV_153_0_node_74 | 20 | n |  | TRUE
49 | bus_MV_153_0_node_82 | 20 | n |  | TRUE
50 | bus_MV_153_0_node_83 | 20 | n |  | TRUE
51 | bus_MV_153_0_node_87 | 20 | n |  | TRUE
52 | bus_MV_153_0_node_92 | 20 | n |  | TRUE
53 | bus_MV_153_0_node_102 | 20 | n |  | TRUE
54 | bus_MV_153_0_node_89 | 20 | n |  | TRUE
55 | bus_MV_153_0_node_95 | 20 | n |  | TRUE
56 | bus_MV_153_0_node_101 | 20 | n |  | TRUE
57 | bus_MV_153_0_node_110 | 20 | n |  | TRUE
58 | bus_MV_153_0_node_109 | 20 | n |  | TRUE
59 | bus_MV_153_0_node_100 | 20 | n |  | TRUE
60 | bus_MV_153_0_node_97 | 20 | n |  | TRUE
61 | bus_MV_153_0_node_103 | 20 | n |  | TRUE
62 | bus_MV_153_0_node_104 | 20 | n |  | TRUE
63 | bus_MV_153_0_node_106 | 20 | n |  | TRUE
64 | bus_MV_153_0_node_108 | 20 | n |  | TRUE
65 | bus_HV_153_0_node_137 | 110 | n |  | TRUE

## load
| name | bus | p_mw | q_mvar | const_z_percent | const_i_percent | sn_mva | scaling | in_service | type
0 | MV_153_0_load_0 | 0 | 0.14944 | 0.072379 | 0 | 0 |  | 1 | TRUE | wye
1 | MV_153_0_load_130 | 3 | 0.20569 | 0.09962 | 0 | 0 |  | 1 | TRUE | wye
2 | MV_153_0_load_131 | 5 | 0.20592 | 0.09973 | 0 | 0 |  | 1 | TRUE | wye
3 | MV_153_0_load_132 | 7 | 0.11107 | 0.053794 | 0 | 0 |  | 1 | TRUE | wye
4 | MV_153_0_load_139 | 12 | 0.068502 | 0.033177 | 0 | 0 |  | 1 | TRUE | wye
5 | MV_153_0_load_138 | 15 | 0.079329 | 0.038421 | 0 | 0 |  | 1 | TRUE | wye
6 | MV_153_0_load_148 | 16 | 0.37788 | 0.18301 | 0 | 0 |  | 1 | TRUE | wye
7 | MV_153_0_load_147 | 18 | 0.135 | 0.065384 | 0 | 0 |  | 1 | TRUE | wye
8 | MV_153_0_load_169 | 19 | 0.14479 | 0.070126 | 0 | 0 |  | 1 | TRUE | wye
9 | MV_153_0_load_142 | 20 | 0.44606 | 0.21604 | 0 | 0 |  | 1 | TRUE | wye
10 | MV_153_0_load_173 | 22 | 0.30725 | 0.14881 | 0 | 0 |  | 1 | TRUE | wye
11 | MV_153_0_load_162 | 24 | 0.35863 | 0.17369 | 0 | 0 |  | 1 | TRUE | wye
12 | MV_153_0_load_145 | 25 | 0.086902 | 0.042089 | 0 | 0 |  | 1 | TRUE | wye
13 | MV_153_0_load_146 | 27 | 0.31755 | 0.1538 | 0 | 0 |  | 1 | TRUE | wye
14 | MV_153_0_load_149 | 29 | 0.37391 | 0.18109 | 0 | 0 |  | 1 | TRUE | wye
15 | MV_153_0_load_152 | 31 | 0.29812 | 0.14439 | 0 | 0 |  | 1 | TRUE | wye
16 | MV_153_0_load_153 | 33 | 0.37143 | 0.17989 | 0 | 0 |  | 1 | TRUE | wye
17 | MV_153_0_load_158 | 35 | 0.23383 | 0.11325 | 0 | 0 |  | 1 | TRUE | wye
18 | MV_153_0_load_161 | 36 | 0.27969 | 0.13546 | 0 | 0 |  | 1 | TRUE | wye
19 | MV_153_0_load_172 | 40 | 0.15953 | 0.077263 | 0 | 0 |  | 1 | TRUE | wye
20 | MV_153_0_load_167 | 42 | 0.15982 | 0.077406 | 0 | 0 |  | 1 | TRUE | wye
21 | MV_153_0_load_168 | 44 | 0.31004 | 0.15016 | 0 | 0 |  | 1 | TRUE | wye
22 | MV_153_0_load_174 | 46 | 0.15009 | 0.07269 | 0 | 0 |  | 1 | TRUE | wye
23 | MV_153_0_load_74 | 48 | 0.24359 | 0.11798 | 0 | 0 |  | 1 | TRUE | wye
24 | MV_153_0_load_82 | 49 | 0.33308 | 0.16132 | 0 | 0 |  | 1 | TRUE | wye
25 | MV_153_0_load_102 | 53 | 0.35619 | 0.17251 | 0 | 0 |  | 1 | TRUE | wye
26 | MV_153_0_load_101 | 56 | 0.28134 | 0.13626 | 0 | 0 |  | 1 | TRUE | wye
27 | MV_153_0_load_110 | 57 | 0.31046 | 0.15036 | 0 | 0 |  | 1 | TRUE | wye
28 | MV_153_0_load_109 | 58 | 0.30134 | 0.14595 | 0 | 0 |  | 1 | TRUE | wye
29 | MV_153_0_load_100 | 59 | 0.33954 | 0.16445 | 0 | 0 |  | 1 | TRUE | wye
30 | MV_153_0_load_97 | 60 | 0.14626 | 0.070838 | 0 | 0 |  | 1 | TRUE | wye
31 | MV_153_0_load_103 | 61 | 0.34565 | 0.16741 | 0 | 0 |  | 1 | TRUE | wye
32 | MV_153_0_load_108 | 64 | 0.19806 | 0.095926 | 0 | 0 |  | 1 | TRUE | wye

## ext_grid
| name | bus | vm_pu | va_degree | slack_weight | in_service
0 |  | 17 | 1 | 0 | 1 | TRUE

## line
| name | std_type | from_bus | to_bus | length_km | r_ohm_per_km | x_ohm_per_km | c_nf_per_km | g_us_per_km | max_i_ka | df | parallel | type | in_service
0 | MV_153_0_line_0 |  | 0 | 1 | 0.029583 | 0.445 | 0.132 | 190 | 0 | 0.22 | 1 | 1 | cs | TRUE
1 | MV_153_0_line_1 |  | 1 | 2 | 4.4578 | 0.5939 | 0.372 | 9.5 | 0 | 0.21 | 1 | 1 | ol | TRUE
2 | MV_153_0_line_2 |  | 2 | 4 | 0.32997 | 0.445 | 0.132 | 190 | 0 | 0.22 | 1 | 1 | cs | TRUE
3 | MV_153_0_line_3 |  | 2 | 54 | 0.43377 | 0.445 | 0.132 | 190 | 0 | 0.22 | 1 | 1 | cs | TRUE
4 | MV_153_0_line_4 |  | 2 | 60 | 0.041256 | 0.5939 | 0.372 | 9.5 | 0 | 0.21 | 1 | 1 | ol | TRUE
5 | MV_153_0_line_5 |  | 3 | 4 | 0.021199 | 0.445 | 0.132 | 190 | 0 | 0.22 | 1 | 1 | cs | TRUE
6 | MV_153_0_line_6 |  | 5 | 6 | 0.040009 | 0.445 | 0.132 | 190 | 0 | 0.22 | 1 | 1 | cs | TRUE
7 | MV_153_0_line_7 |  | 6 | 37 | 0.25427 | 0.445 | 0.132 | 190 | 0 | 0.22 | 1 | 1 | cs | TRUE
8 | MV_153_0_line_8 |  | 6 | 51 | 0.27417 | 0.445 | 0.132 | 190 | 0 | 0.22 | 1 | 1 | cs | TRUE
9 | MV_153_0_line_9 |  | 7 | 8 | 0.042318 | 0.445 | 0.132 | 190 | 0 | 0.22 | 1 | 1 | cs | TRUE
10 | MV_153_0_line_10 |  | 8 | 9 | 0.075356 | 0.445 | 0.132 | 190 | 0 | 0.22 | 1 | 1 | cs | TRUE
11 | MV_153_0_line_11 |  | 8 | 10 | 0.22395 | 0.445 | 0.132 | 190 | 0 | 0.22 | 1 | 1 | cs | TRUE
12 | MV_153_0_line_12 |  | 8 | 11 | 0.60291 | 0.445 | 0.132 | 190 | 0 | 0.22 | 1 | 1 | cs | TRUE
13 | MV_153_0_line_13 |  | 9 | 12 | 0.03406 | 0.445 | 0.132 | 190 | 0 | 0.22 | 1 | 1 | cs | TRUE
14 | MV_153_0_line_14 |  | 9 | 13 | 0.064189 | 0.445 | 0.132 | 190 | 0 | 0.22 | 1 | 1 | cs | TRUE
15 | MV_153_0_line_15 |  | 9 | 14 | 0.23277 | 0.445 | 0.132 | 190 | 0 | 0.22 | 1 | 1 | cs | TRUE
16 | MV_153_0_line_16 |  | 10 | 15 | 0.054122 | 0.445 | 0.132 | 190 | 0 | 0.22 | 1 | 1 | cs | TRUE
17 | MV_153_0_line_17 |  | 11 | 16 | 0.016821 | 0.445 | 0.132 | 190 | 0 | 0.22 | 1 | 1 | cs | TRUE
18 | MV_153_0_line_18 |  | 11 | 17 | 0.20147 | 0.445 | 0.132 | 190 | 0 | 0.22 | 1 | 1 | cs | TRUE
19 | MV_153_0_line_19 |  | 13 | 19 | 0.012882 | 0.5939 | 0.372 | 9.5 | 0 | 0.21 | 1 | 1 | ol | TRUE
20 | MV_153_0_line_20 |  | 14 | 20 | 0.057284 | 0.445 | 0.132 | 190 | 0 | 0.22 | 1 | 1 | cs | TRUE
21 | MV_153_0_line_21 |  | 17 | 18 | 0.035599 | 0.161 | 0.117 | 273 | 0 | 0.362 | 1 | 1 | cs | TRUE
22 | MV_153_0_line_22 |  | 18 | 28 | 0.060701 | 0.161 | 0.117 | 273 | 0 | 0.362 | 1 | 1 | cs | TRUE
23 | MV_153_0_line_23 |  | 20 | 21 | 0.0037748 | 0.445 | 0.132 | 190 | 0 | 0.22 | 1 | 1 | cs | TRUE
24 | MV_153_0_line_24 |  | 20 | 22 | 0.14286 | 0.5939 | 0.372 | 9.5 | 0 | 0.21 | 1 | 1 | ol | TRUE
25 | MV_153_0_line_25 |  | 21 | 23 | 0.42504 | 0.445 | 0.132 | 190 | 0 | 0.22 | 1 | 1 | cs | TRUE
26 | MV_153_0_line_26 |  | 23 | 24 | 0.044705 | 0.445 | 0.132 | 190 | 0 | 0.22 | 1 | 1 | cs | TRUE
27 | MV_153_0_line_27 |  | 24 | 39 | 0.63561 | 0.5939 | 0.372 | 9.5 | 0 | 0.21 | 1 | 1 | ol | TRUE
28 | MV_153_0_line_28 |  | 24 | 40 | 0.19628 | 0.5939 | 0.372 | 9.5 | 0 | 0.21 | 1 | 1 | ol | TRUE
29 | MV_153_0_line_29 |  | 24 | 41 | 0.037052 | 0.5939 | 0.372 | 9.5 | 0 | 0.21 | 1 | 1 | ol | TRUE
30 | MV_153_0_line_30 |  | 25 | 26 | 0.054035 | 0.445 | 0.132 | 190 | 0 | 0.22 | 1 | 1 | cs | TRUE
31 | MV_153_0_line_31 |  | 25 | 27 | 0.024795 | 0.5939 | 0.372 | 9.5 | 0 | 0.21 | 1 | 1 | ol | TRUE
32 | MV_153_0_line_32 |  | 26 | 55 | 0.84302 | 0.445 | 0.132 | 190 | 0 | 0.22 | 1 | 1 | cs | TRUE
33 | MV_153_0_line_33 |  | 26 | 34 | 0.86632 | 0.445 | 0.132 | 190 | 0 | 0.22 | 1 | 1 | cs | TRUE
34 | MV_153_0_line_34 |  | 26 | 47 | 0.1435 | 0.445 | 0.132 | 190 | 0 | 0.22 | 1 | 1 | cs | TRUE
35 | MV_153_0_line_35 |  | 28 | 34 | 0.64491 | 0.161 | 0.117 | 273 | 0 | 0.362 | 1 | 1 | cs | TRUE
36 | MV_153_0_line_36 |  | 29 | 30 | 0.031232 | 0.445 | 0.132 | 190 | 0 | 0.22 | 1 | 1 | cs | TRUE
37 | MV_153_0_line_37 |  | 30 | 34 | 0.30407 | 0.445 | 0.132 | 190 | 0 | 0.22 | 1 | 1 | cs | TRUE
38 | MV_153_0_line_38 |  | 30 | 51 | 0.30092 | 0.445 | 0.132 | 190 | 0 | 0.22 | 1 | 1 | cs | TRUE
39 | MV_153_0_line_39 |  | 31 | 32 | 0.034234 | 0.445 | 0.132 | 190 | 0 | 0.22 | 1 | 1 | cs | TRUE
40 | MV_153_0_line_40 |  | 32 | 38 | 0.5618 | 0.445 | 0.132 | 190 | 0 | 0.22 | 1 | 1 | cs | TRUE
41 | MV_153_0_line_41 |  | 33 | 34 | 0.31681 | 0.5939 | 0.372 | 9.5 | 0 | 0.21 | 1 | 1 | ol | TRUE
42 | MV_153_0_line_42 |  | 34 | 35 | 0.016354 | 0.445 | 0.132 | 190 | 0 | 0.22 | 1 | 1 | cs | TRUE
43 | MV_153_0_line_43 |  | 34 | 50 | 0.1291 | 0.445 | 0.132 | 190 | 0 | 0.22 | 1 | 1 | cs | TRUE
44 | MV_153_0_line_44 |  | 36 | 37 | 0.006016 | 0.445 | 0.132 | 190 | 0 | 0.22 | 1 | 1 | cs | TRUE
45 | MV_153_0_line_45 |  | 36 | 38 | 0.031119 | 0.445 | 0.132 | 190 | 0 | 0.22 | 1 | 1 | cs | TRUE
46 | MV_153_0_line_46 |  | 38 | 62 | 0.57653 | 0.445 | 0.132 | 190 | 0 | 0.22 | 1 | 1 | cs | TRUE
47 | MV_153_0_line_47 |  | 39 | 43 | 0.48706 | 0.5939 | 0.372 | 9.5 | 0 | 0.21 | 1 | 1 | ol | TRUE
48 | MV_153_0_line_48 |  | 39 | 48 | 0.040988 | 0.5939 | 0.372 | 9.5 | 0 | 0.21 | 1 | 1 | ol | TRUE
49 | MV_153_0_line_49 |  | 41 | 45 | 0.35253 | 0.445 | 0.132 | 190 | 0 | 0.22 | 1 | 1 | cs | TRUE
50 | MV_153_0_line_50 |  | 42 | 43 | 0.051232 | 0.445 | 0.132 | 190 | 0 | 0.22 | 1 | 1 | cs | TRUE
51 | MV_153_0_line_51 |  | 44 | 45 | 0.093535 | 0.445 | 0.132 | 190 | 0 | 0.22 | 1 | 1 | cs | TRUE
52 | MV_153_0_line_52 |  | 46 | 47 | 0.004149 | 0.445 | 0.132 | 190 | 0 | 0.22 | 1 | 1 | cs | TRUE
53 | MV_153_0_line_53 |  | 49 | 50 | 0.057811 | 0.5939 | 0.372 | 9.5 | 0 | 0.21 | 1 | 1 | ol | TRUE
54 | MV_153_0_line_54 |  | 51 | 52 | 0.26997 | 0.445 | 0.132 | 190 | 0 | 0.22 | 1 | 1 | cs | TRUE
55 | MV_153_0_line_55 |  | 51 | 53 | 0.004945 | 0.445 | 0.132 | 190 | 0 | 0.22 | 1 | 1 | cs | TRUE
56 | MV_153_0_line_56 |  | 52 | 57 | 0.18379 | 0.5939 | 0.372 | 9.5 | 0 | 0.21 | 1 | 1 | ol | TRUE
57 | MV_153_0_line_57 |  | 52 | 58 | 0.039856 | 0.5939 | 0.372 | 9.5 | 0 | 0.21 | 1 | 1 | ol | TRUE
58 | MV_153_0_line_58 |  | 54 | 55 | 0.22706 | 0.445 | 0.132 | 190 | 0 | 0.22 | 1 | 1 | cs | TRUE
59 | MV_153_0_line_59 |  | 54 | 56 | 0.042341 | 0.445 | 0.132 | 190 | 0 | 0.22 | 1 | 1 | cs | TRUE
60 | MV_153_0_line_60 |  | 55 | 59 | 0.019095 | 0.445 | 0.132 | 190 | 0 | 0.22 | 1 | 1 | cs | TRUE
61 | MV_153_0_line_61 |  | 61 | 62 | 0.0142 | 0.445 | 0.132 | 190 | 0 | 0.22 | 1 | 1 | cs | TRUE
62 | MV_153_0_line_62 |  | 62 | 63 | 0.40566 | 0.445 | 0.132 | 190 | 0 | 0.22 | 1 | 1 | cs | TRUE
63 | MV_153_0_line_63 |  | 63 | 64 | 0.128 | 0.445 | 0.132 | 190 | 0 | 0.22 | 1 | 1 | cs | TRUE

## trafo
| name | std_type | hv_bus | lv_bus | sn_mva | vn_hv_kv | vn_lv_kv | vk_percent | vkr_percent | pfe_kw | i0_percent | shift_degree | tap_side | tap_neutral | tap_min | tap_max | tap_step_percent | tap_step_degree | tap_pos | tap_phase_shifter | parallel | df | in_service
0 | MV_153_0_trafo_137 | 25 MVA 110/20 kV | 65 | 17 | 25 | 110 | 20 | 12 | 0.41 | 14 | 0.07 | 150 | hv | 0 | -9 | 9 | 1.5 | 0 | 0 | FALSE | 1 | 1 | TRUE

## bus_geodata
| x | y | coords
0 | 2721465.324 | 1236082.5666
1 | 2721483.4985 | 1236105.5236
2 | 2724776.7917 | 1239109.8874
3 | 2724978.1185 | 1239158.7043
4 | 2724986.9225 | 1239139.4201
5 | 2724599.852 | 1240472.1168
6 | 2724589.0443 | 1240498.3401
7 | 2725153.7439 | 1239541.6538
8 | 2725128.4912 | 1239575.6113
9 | 2725066.2505 | 1239532.8753
10 | 2725226.2262 | 1239507.6815
11 | 2724994.1469 | 1239898.5967
12 | 2725049.3705 | 1239562.4583
13 | 2725033.9217 | 1239493.8062
14 | 2725194.4246 | 1239346.5092
15 | 2725186.1968 | 1239498.0142
16 | 2724985.3863 | 1239912.9688
17 | 2724830.8769 | 1239846.14
18 | 2724835.9951 | 1239881.3539
19 | 2725046.7981 | 1239494.1776
20 | 2725217.0003 | 1239293.8611
21 | 2725218.4879 | 1239290.3918
22 | 2725345.2192 | 1239356.8547
23 | 2725442.6 | 1239125.9732
24 | 2725477.579 | 1239098.7339
25 | 2724448.6008 | 1239927.0606
26 | 2724395.2188 | 1239921.8042
27 | 2724446.9848 | 1239951.803
28 | 2724841.8385 | 1239941.7728
29 | 2724545.7071 | 1240218.1071
30 | 2724550.2408 | 1240248.9725
31 | 2724229.9006 | 1240787.6006
32 | 2724217.5791 | 1240819.3805
33 | 2725021.4952 | 1240294.8383
34 | 2724714.7042 | 1240215.8083
35 | 2724709.7846 | 1240231.4069
36 | 2724493.7779 | 1240577.3523
37 | 2724492.3119 | 1240571.5166
38 | 2724501.3591 | 1240607.5365
39 | 2725794.7464 | 1238547.916
40 | 2725637.7809 | 1239212.1497
41 | 2725505.6022 | 1239074.4947
42 | 2726330.3118 | 1238534.4734
43 | 2726281.79 | 1238551.3223
44 | 2725694.9248 | 1238714.0081
45 | 2725658.1641 | 1238794.4976
46 | 2724423.0515 | 1239890.0163
47 | 2724418.9057 | 1239889.6625
48 | 2725807.0993 | 1238508.8338
49 | 2724726.0262 | 1240103.3074
50 | 2724698.3613 | 1240154.0689
51 | 2724720.2283 | 1240437.3434
52 | 2724673.8334 | 1240583.2246
53 | 2724717.0323 | 1240441.1239
54 | 2724822.7096 | 1239447.2344
55 | 2724687.5579 | 1239609.5417
56 | 2724861.158 | 1239465.2134
57 | 2724857.5493 | 1240588.4011
58 | 2724634.119 | 1240586.5824
59 | 2724676.1652 | 1239624.8655
60 | 2724818.0472 | 1239109.999
61 | 2724611.7411 | 1240989.2506
62 | 2724600.6122 | 1240981.0991
63 | 2724793.4356 | 1240777.5007
64 | 2724862.9565 | 1240850.0457
65 | 2724830.8769 | 1239846.14

## line_std_types
| c_nf_per_km | r_ohm_per_km | x_ohm_per_km | max_i_ka | type | q_mm2 | alpha | voltage_rating
NAYY 4x50 SE | 210 | 0.642 | 0.083 | 0.142 | cs | 50 | 0.00403 | LV
NAYY 4x120 SE | 264 | 0.225 | 0.08 | 0.242 | cs | 120 | 0.00403 | LV
NAYY 4x150 SE | 261 | 0.208 | 0.08 | 0.27 | cs | 150 | 0.00403 | LV
NA2XS2Y 1x95 RM/25 12/20 kV | 216 | 0.313 | 0.132 | 0.252 | cs | 95 | 0.00403 | MV
NA2XS2Y 1x185 RM/25 12/20 kV | 273 | 0.161 | 0.117 | 0.362 | cs | 185 | 0.00403 | MV
NA2XS2Y 1x240 RM/25 12/20 kV | 304 | 0.122 | 0.112 | 0.421 | cs | 240 | 0.00403 | MV
NA2XS2Y 1x95 RM/25 6/10 kV | 315 | 0.313 | 0.123 | 0.249 | cs | 95 | 0.00403 | MV
NA2XS2Y 1x185 RM/25 6/10 kV | 406 | 0.161 | 0.11 | 0.358 | cs | 185 | 0.00403 | MV
NA2XS2Y 1x240 RM/25 6/10 kV | 456 | 0.122 | 0.105 | 0.416 | cs | 240 | 0.00403 | MV
NA2XS2Y 1x150 RM/25 12/20 kV | 250 | 0.206 | 0.116 | 0.319 | cs | 150 | 0.00403 | MV
NA2XS2Y 1x120 RM/25 12/20 kV | 230 | 0.253 | 0.119 | 0.283 | cs | 120 | 0.00403 | MV
NA2XS2Y 1x70 RM/25 12/20 kV | 190 | 0.443 | 0.132 | 0.22 | cs | 70 | 0.00403 | MV
NA2XS2Y 1x150 RM/25 6/10 kV | 360 | 0.206 | 0.11 | 0.315 | cs | 150 | 0.00403 | MV
NA2XS2Y 1x120 RM/25 6/10 kV | 340 | 0.253 | 0.113 | 0.28 | cs | 120 | 0.00403 | MV
NA2XS2Y 1x70 RM/25 6/10 kV | 280 | 0.443 | 0.123 | 0.217 | cs | 70 | 0.00403 | MV
N2XS(FL)2Y 1x120 RM/35 64/110 kV | 112 | 0.153 | 0.166 | 0.366 | cs | 120 | 0.00393 | HV
N2XS(FL)2Y 1x185 RM/35 64/110 kV | 125 | 0.099 | 0.156 | 0.457 | cs | 185 | 0.00393 | HV
N2XS(FL)2Y 1x240 RM/35 64/110 kV | 135 | 0.075 | 0.149 | 0.526 | cs | 240 | 0.00393 | HV
N2XS(FL)2Y 1x300 RM/35 64/110 kV | 144 | 0.06 | 0.144 | 0.588 | cs | 300 | 0.00393 | HV
15-AL1/3-ST1A 0.4 | 11 | 1.8769 | 0.35 | 0.105 | ol | 16 | 0.00403 | LV
24-AL1/4-ST1A 0.4 | 11.25 | 1.2012 | 0.335 | 0.14 | ol | 24 | 0.00403 | LV
48-AL1/8-ST1A 0.4 | 12.2 | 0.5939 | 0.3 | 0.21 | ol | 48 | 0.00403 | LV
94-AL1/15-ST1A 0.4 | 13.2 | 0.306 | 0.29 | 0.35 | ol | 94 | 0.00403 | LV
34-AL1/6-ST1A 10.0 | 9.7 | 0.8342 | 0.36 | 0.17 | ol | 34 | 0.00403 | MV
48-AL1/8-ST1A 10.0 | 10.1 | 0.5939 | 0.35 | 0.21 | ol | 48 | 0.00403 | MV
70-AL1/11-ST1A 10.0 | 10.4 | 0.4132 | 0.339 | 0.29 | ol | 70 | 0.00403 | MV
94-AL1/15-ST1A 10.0 | 10.75 | 0.306 | 0.33 | 0.35 | ol | 94 | 0.00403 | MV
122-AL1/20-ST1A 10.0 | 11.1 | 0.2376 | 0.323 | 0.41 | ol | 122 | 0.00403 | MV
149-AL1/24-ST1A 10.0 | 11.25 | 0.194 | 0.315 | 0.47 | ol | 149 | 0.00403 | MV
34-AL1/6-ST1A 20.0 | 9.15 | 0.8342 | 0.382 | 0.17 | ol | 34 | 0.00403 | MV
48-AL1/8-ST1A 20.0 | 9.5 | 0.5939 | 0.372 | 0.21 | ol | 48 | 0.00403 | MV
70-AL1/11-ST1A 20.0 | 9.7 | 0.4132 | 0.36 | 0.29 | ol | 70 | 0.00403 | MV
94-AL1/15-ST1A 20.0 | 10 | 0.306 | 0.35 | 0.35 | ol | 94 | 0.00403 | MV
122-AL1/20-ST1A 20.0 | 10.3 | 0.2376 | 0.344 | 0.41 | ol | 122 | 0.00403 | MV
149-AL1/24-ST1A 20.0 | 10.5 | 0.194 | 0.337 | 0.47 | ol | 149 | 0.00403 | MV
184-AL1/30-ST1A 20.0 | 10.75 | 0.1571 | 0.33 | 0.535 | ol | 184 | 0.00403 | MV
243-AL1/39-ST1A 20.0 | 11 | 0.1188 | 0.32 | 0.645 | ol | 243 | 0.00403 | MV
48-AL1/8-ST1A 110.0 | 8 | 0.5939 | 0.46 | 0.21 | ol | 48 | 0.00403 | HV
70-AL1/11-ST1A 110.0 | 8.4 | 0.4132 | 0.45 | 0.29 | ol | 70 | 0.00403 | HV
94-AL1/15-ST1A 110.0 | 8.65 | 0.306 | 0.44 | 0.35 | ol | 94 | 0.00403 | HV
122-AL1/20-ST1A 110.0 | 8.5 | 0.2376 | 0.43 | 0.41 | ol | 122 | 0.00403 | HV
149-AL1/24-ST1A 110.0 | 8.75 | 0.194 | 0.41 | 0.47 | ol | 149 | 0.00403 | HV
184-AL1/30-ST1A 110.0 | 8.8 | 0.1571 | 0.4 | 0.535 | ol | 184 | 0.00403 | HV
243-AL1/39-ST1A 110.0 | 9 | 0.1188 | 0.39 | 0.645 | ol | 243 | 0.00403 | HV
305-AL1/39-ST1A 110.0 | 9.2 | 0.0949 | 0.38 | 0.74 | ol | 305 | 0.00403 | HV
490-AL1/64-ST1A 110.0 | 9.75 | 0.059 | 0.37 | 0.96 | ol | 490 | 0.00403 | HV
679-AL1/86-ST1A 110.0 | 9.95 | 0.042 | 0.36 | 1.15 | ol | 679 | 0.00403 | HV
490-AL1/64-ST1A 220.0 | 10 | 0.059 | 0.285 | 0.96 | ol | 490 | 0.00403 | HV
679-AL1/86-ST1A 220.0 | 11.7 | 0.042 | 0.275 | 1.15 | ol | 679 | 0.00403 | HV
490-AL1/64-ST1A 380.0 | 11 | 0.059 | 0.253 | 0.96 | ol | 490 | 0.00403 | HV
679-AL1/86-ST1A 380.0 | 14.6 | 0.042 | 0.25 | 1.15 | ol | 679 | 0.00403 | HV

## trafo_std_types
| i0_percent | pfe_kw | vkr_percent | sn_mva | vn_lv_kv | vn_hv_kv | vk_percent | shift_degree | vector_group | tap_side | tap_neutral | tap_min | tap_max | tap_step_degree | tap_step_percent | tap_phase_shifter
160 MVA 380/110 kV | 0.06 | 60 | 0.25 | 160 | 110 | 380 | 12.2 | 0 | Yy0 | hv | 0 | -9 | 9 | 0 | 1.5 | FALSE
100 MVA 220/110 kV | 0.06 | 55 | 0.26 | 100 | 110 | 220 | 12 | 0 | Yy0 | hv | 0 | -9 | 9 | 0 | 1.5 | FALSE
63 MVA 110/20 kV | 0.04 | 22 | 0.32 | 63 | 20 | 110 | 18 | 150 | YNd5 | hv | 0 | -9 | 9 | 0 | 1.5 | FALSE
40 MVA 110/20 kV | 0.05 | 18 | 0.34 | 40 | 20 | 110 | 16.2 | 150 | YNd5 | hv | 0 | -9 | 9 | 0 | 1.5 | FALSE
25 MVA 110/20 kV | 0.07 | 14 | 0.41 | 25 | 20 | 110 | 12 | 150 | YNd5 | hv | 0 | -9 | 9 | 0 | 1.5 | FALSE
63 MVA 110/10 kV | 0.04 | 22 | 0.32 | 63 | 10 | 110 | 18 | 150 | YNd5 | hv | 0 | -9 | 9 | 0 | 1.5 | FALSE
40 MVA 110/10 kV | 0.05 | 18 | 0.34 | 40 | 10 | 110 | 16.2 | 150 | YNd5 | hv | 0 | -9 | 9 | 0 | 1.5 | FALSE
25 MVA 110/10 kV | 0.07 | 14 | 0.41 | 25 | 10 | 110 | 12 | 150 | YNd5 | hv | 0 | -9 | 9 | 0 | 1.5 | FALSE
0.25 MVA 20/0.4 kV | 0.32 | 0.8 | 1.44 | 0.25 | 0.4 | 20 | 6 | 150 | Yzn5 | hv | 0 | -2 | 2 | 0 | 2.5 | FALSE
0.4 MVA 20/0.4 kV | 0.3375 | 1.35 | 1.425 | 0.4 | 0.4 | 20 | 6 | 150 | Dyn5 | hv | 0 | -2 | 2 | 0 | 2.5 | FALSE
0.63 MVA 20/0.4 kV | 0.2619 | 1.65 | 1.206 | 0.63 | 0.4 | 20 | 6 | 150 | Dyn5 | hv | 0 | -2 | 2 | 0 | 2.5 | FALSE
0.25 MVA 10/0.4 kV | 0.24 | 0.6 | 1.2 | 0.25 | 0.4 | 10 | 4 | 150 | Dyn5 | hv | 0 | -2 | 2 | 0 | 2.5 | FALSE
0.4 MVA 10/0.4 kV | 0.2375 | 0.95 | 1.325 | 0.4 | 0.4 | 10 | 4 | 150 | Dyn5 | hv | 0 | -2 | 2 | 0 | 2.5 | FALSE
0.63 MVA 10/0.4 kV | 0.1873 | 1.18 | 1.0794 | 0.63 | 0.4 | 10 | 4 | 150 | Dyn5 | hv | 0 | -2 | 2 | 0 | 2.5 | FALSE

## trafo3w_std_types
| sn_hv_mva | sn_mv_mva | sn_lv_mva | vn_hv_kv | vn_mv_kv | vn_lv_kv | vk_hv_percent | vk_mv_percent | vk_lv_percent | vkr_hv_percent | vkr_mv_percent | vkr_lv_percent | pfe_kw | i0_percent | shift_mv_degree | shift_lv_degree | vector_group | tap_side | tap_neutral | tap_min | tap_max | tap_step_percent
63/25/38 MVA 110/20/10 kV | 63 | 25 | 38 | 110 | 20 | 10 | 10.4 | 10.4 | 10.4 | 0.28 | 0.32 | 0.35 | 35 | 0.89 | 0 | 0 | YN0yn0yn0 | hv | 0 | -10 | 10 | 1.2
63/25/38 MVA 110/10/10 kV | 63 | 25 | 38 | 110 | 10 | 10 | 10.4 | 10.4 | 10.4 | 0.28 | 0.32 | 0.35 | 35 | 0.89 | 0 | 0 | YN0yn0yn0 | hv | 0 | -10 | 10 | 1.2

## fuse_std_types
| fuse_type | i_rated_a | t_avg | t_min | t_total | x_avg | x_min | x_total
HV 100A | HV 100A | 100 | 0 | [10.0, 3.64, 0.854, 0.281, 0.1, 0.0531, 0.022, 0.01] | [10.0, 4.267, 1.21, 0.403, 0.1, 0.058, 0.022, 0.01] | 0 | [300.0, 350.0, 450.0, 550.0, 700.0, 850.0, 1200.0, 1752.0] | [600.0, 700.0, 900.0, 1150.0, 1665.0, 2000.0, 3000.0, 4313.0]
HV 10A | HV 10A | 10 | 0 | [10.0, 1675.0, 0.344, 0.156, 0.1, 0.0417, 0.0171, 0.01] | [10.0, 1.3, 0.3, 0.155, 0.1, 0.0555, 0.023, 0.01] | 0 | [30.0, 32.0, 35.0, 37.0, 39.0, 50.0, 70.0, 88.0] | [60.0, 70.0, 80.0, 87.0, 94.0, 110.0, 150.0, 216.0]
HV 125A | HV 125A | 125 | 0 | [10.0, 1.82, 0.344, 0.1, 0.0467, 0.0269, 0.01] | [10.0, 2.478, 0.426, 0.1, 0.0427, 0.0211, 0.01] | 0 | [375.0, 500.0, 700.0, 925.0, 1200.0, 1500.0, 2341.0] | [750.0, 1000.0, 1500.0, 2200.0, 3000.0, 4000.0, 5765.0]
HV 160A | HV 160A | 160 | 0 | [10.0, 4.15, 1.03, 0.198, 0.1, 0.051, 0.0172, 0.01] | [10.0, 2.3, 0.734, 0.274, 0.1, 0.046, 0.0177, 0.01] | 0 | [480.0, 550.0, 700.0, 1000.0, 1260.0, 1600.0, 2500.0, 3227.0] | [960.0, 1300.0, 1700.0, 2200.0, 2996.0, 4000.0, 6000.0, 7946.0]
HV 16A | HV 16A | 16 | 0 | [10.0, 0.352, 0.164, 0.1, 0.0649, 0.0342, 0.01] | [10.0, 2.34, 0.722, 0.181, 0.1, 0.055, 0.0296, 0.01] | 0 | [48.0, 60.0, 65.0, 71.0, 80.0, 100.0, 162.0] | [96.0, 110.0, 125.0, 150.0, 168.0, 200.0, 250.0, 398.0]
HV 200A | HV 200A | 200 | 0 | [10.0, 4.267, 1.21, 0.403, 0.1, 0.058, 0.022, 0.01] | [10.0, 3.73, 1.654, 0.328, 0.1, 0.0531, 0.019, 0.01] | 0 | [600.0, 700.0, 900.0, 1150.0, 1665.0, 2000.0, 3000.0, 4313.0] | [1200.0, 1500.0, 1800.0, 2700.0, 3960.0, 5000.0, 7500.0, 10620.0]
HV 20A | HV 20A | 20 | 0 | [10.0, 1.3, 0.3, 0.155, 0.1, 0.0555, 0.023, 0.01] | [10.0, 1.3, 0.161, 0.1, 0.0611, 0.0399, 0.0141, 0.01] | 0 | [60.0, 70.0, 80.0, 87.0, 94.0, 110.0, 150.0, 216.0] | [120.0, 150.0, 200.0, 223.0, 260.0, 300.0, 450.0, 532.0]
HV 25A | HV 25A | 25 | 0 | [10.0, 2.512, 0.833, 0.299, 0.1, 0.0372, 0.0223, 0.01] | [10.0, 3.125, 0.597, 0.198, 0.1, 0.0378, 0.022, 0.01] | 0 | [75.0, 82.0, 90.0, 100.0, 124.0, 170.0, 200.0, 289.0] | [150.0, 170.0, 210.0, 250.0, 294.0, 400.0, 500.0, 711.0]
HV 31.5A | HV 31.5A | 31.5 | 0 | [10.0, 2.34, 0.722, 0.181, 0.1, 0.055, 0.0296, 0.01] | [10.0, 2.84, 0.368, 0.164, 0.1, 0.0621, 0.0378, 0.0195, 0.01] | 0 | [95.0, 110.0, 125.0, 150.0, 165.0, 200.0, 250.0, 390.0] | [189.0, 220.0, 300.0, 350.0, 393.0, 450.0, 530.0, 700.0, 960.0]
HV 40A | HV 40A | 40 | 0 | [10.0, 1.3, 0.161, 0.1, 0.0611, 0.0399, 0.0141, 0.01] | [10.0, 2.05, 0.369, 0.198, 0.1, 0.051, 0.0298, 0.01] | 0 | [120.0, 150.0, 200.0, 223.0, 260.0, 300.0, 450.0, 532.0] | [240.0, 300.0, 400.0, 450.0, 530.0, 650.0, 800.0, 1311.0]
HV 50A | HV 50A | 50 | 0 | [10.0, 3.215, 0.597, 0.198, 0.1, 0.0378, 0.022, 0.01] | [10.0, 3.64, 0.854, 0.281, 0.1, 0.0531, 0.022, 0.01] | 0 | [150.0, 170.0, 210.0, 250.0, 294.0, 400.0, 500.0, 711.0] | [300.0, 350.0, 450.0, 550.0, 700.0, 850.0, 1200.0, 1752.0]
HV 6.3A | HV 6.3A | 6.3 | 0 | [10.0, 1.39, 0.344, 0.168, 0.1, 0.056, 0.0263, 0.01] | [10.0, 1.711, 0.516, 0.198, 0.1, 0.0634, 0.0303, 0.01] | 0 | [19.0, 19.5, 20.4, 20.8, 22.0, 25.0, 32.0, 48.0] | [38.0, 40.0, 43.0, 48.0, 53.0, 60.0, 75.0, 118.0]
HV 63A | HV 63A | 63 | 0 | [10.0, 2.84, 0.368, 0.164, 0.1, 0.0621, 0.0378, 0.0195, 0.01] | [10.0, 1.82, 0.344, 0.1, 0.0467, 0.0269, 0.01] | 0 | [189.0, 220.0, 300.0, 350.0, 393.0, 450.0, 530.0, 700.0, 961.0] | [378.0, 500.0, 700.0, 934.0, 1200.0, 1500.0, 2366.0]
HV 80A | HV 80A | 80 | 0 | [10.0, 2.05, 0.369, 0.198, 0.1, 0.051, 0.0298, 0.01] | [10.0, 4.15, 1.03, 0.198, 0.1, 0.051, 0.0172, 0.01] | 0 | [240.0, 300.0, 400.0, 450.0, 530.0, 650.0, 800.0, 1311.0] | [480.0, 550.0, 700.0, 1000.0, 1260.0, 1600.0, 2500.0, 3227.0]
Siemens NH-1-100 | Siemens NH-1-100 | 100 | [5400.0, 2000.0, 400.0, 20.0, 1.0, 0.2, 0.012, 0.004] | 0 | 0 | [150.0, 190.0, 250.0, 430.0, 900.0, 1250.0, 2700.0, 3600.0] | 0 | 0
Siemens NH-1-125 | Siemens NH-1-125 | 125 | [4800.0, 120.0, 7.0, 0.1, 0.004] | 0 | 0 | [180.0, 400.0, 740.0, 2000.0, 4250.0] | 0 | 0
Siemens NH-1-16 | Siemens NH-1-16 | 16 | [4000.0, 400.0, 2.0, 0.1, 0.04, 0.01] | 0 | 0 | [26.0, 35.0, 75.0, 150.0, 200.0, 300.0] | 0 | 0
Siemens NH-1-160 | Siemens NH-1-160 | 160 | [4800.0, 120.0, 7.0, 0.1, 0.004] | 0 | 0 | [210.0, 500.0, 900.0, 2300.0, 5000.0] | 0 | 0
Siemens NH-1-25 | Siemens NH-1-25 | 25 | [4000.0, 1000.0, 10.0, 0.2, 0.02, 0.01] | 0 | 0 | [40.0, 50.0, 100.0, 210.0, 400.0, 500.0] | 0 | 0
Siemens NH-1-50 | Siemens NH-1-50 | 50 | [4000.0, 40.0, 4.0, 1.0, 0.02, 0.01] | 0 | 0 | [86.0, 200.0, 300.0, 400.0, 1000.0, 1280.0] | 0 | 0
Siemens NH-1-63 | Siemens NH-1-63 | 63 | [4000.0, 100.0, 10.0, 2.0, 0.04, 0.01] | 0 | 0 | [100.0, 200.0, 300.0, 400.0, 1000.0, 1500.0] | 0 | 0
Siemens NH-1-80 | Siemens NH-1-80 | 80 | [4800.0, 120.0, 7.0, 0.1, 0.01] | 0 | 0 | [150.58, 250.0, 450.0, 1150.0, 2470.0] | 0 | 0
Siemens NH-2-1000 | Siemens NH-2-1000 | 1000 | [4800.0, 120.0, 7.0, 0.1, 0.004] | 0 | 0 | [1900.0, 3500.0, 8400.0, 24000.0, 52000.0] | 0 | 0
Siemens NH-2-200 | Siemens NH-2-200 | 200 | [4800.0, 120.0, 7.0, 0.1, 0.004] | 0 | 0 | [280.0, 650.0, 1200.0, 3000.0, 7000.0] | 0 | 0
Siemens NH-2-224 | Siemens NH-2-224 | 224 | [4800.0, 120.0, 7.0, 0.2, 0.04, 0.004] | 0 | 0 | [400.0, 750.0, 1453.0, 3025.0, 4315.0, 7600.0] | 0 | 0
Siemens NH-2-250 | Siemens NH-2-250 | 250 | [4800.0, 120.0, 7.0, 0.1, 0.004] | 0 | 0 | [450.0, 800.0, 1650.0, 4000.0, 8500.0] | 0 | 0
Siemens NH-2-315 | Siemens NH-2-315 | 315 | [4800.0, 120.0, 7.0, 0.1, 0.004] | 0 | 0 | [550.0, 920.0, 1900.0, 5000.0, 11000.0] | 0 | 0
Siemens NH-2-355 | Siemens NH-2-355 | 355 | [4800.0, 120.0, 6.0, 0.1, 0.004] | 0 | 0 | [650.0, 1116.27, 2350.0, 5840.0, 12790.0] | 0 | 0
Siemens NH-2-400 | Siemens NH-2-400 | 400 | [4800.0, 120.0, 7.0, 0.1, 0.004] | 0 | 0 | [720.0, 1350.0, 2800.0, 6500.0, 15000.0] | 0 | 0
Siemens NH-2-425 | Siemens NH-2-425 | 425 | [4800.0, 120.0, 7.0, 0.1, 0.004] | 0 | 0 | [850.0, 1500.0, 3050.0, 7500.0, 16500.0] | 0 | 0
Siemens NH-2-630 | Siemens NH-2-630 | 630 | [4800.0, 120.0, 7.0, 0.1, 0.004] | 0 | 0 | [1200.0, 2000.0, 4800.0, 12000.0, 26000.0] | 0 | 0

## res_bus
| vm_pu | va_degree | p_mw | q_mvar
0 | 0.99307 | -0.0075293 | 0.14944 | 0.072379
1 | 0.99307 | -0.0075823 | 0 | 0
2 | 0.99436 | 0.0018454 | 0 | 0
3 | 0.99426 | 0.0026257 | 0.20569 | 0.09962
4 | 0.99427 | 0.0025733 | 0 | 0
5 | 0.99552 | -0.005995 | 0.20592 | 0.09973
6 | 0.99553 | -0.0060932 | 0 | 0
7 | 0.99746 | 0.021288 | 0.11107 | 0.053794
8 | 0.99746 | 0.021233 | 0 | 0
9 | 0.99725 | 0.023057 | 0 | 0
10 | 0.99744 | 0.02139 | 0 | 0
11 | 0.99929 | 0.0058954 | 0 | 0
12 | 0.99725 | 0.023084 | 0.068502 | 0.033177
13 | 0.99724 | 0.023166 | 0 | 0
14 | 0.99666 | 0.028188 | 0 | 0
15 | 0.99744 | 0.02144 | 0.079329 | 0.038421
16 | 0.99928 | 0.0059714 | 0.37788 | 0.18301
17 | 1 | 0 | -8.2324 | -3.7435
18 | 0.9999 | -0.0012323 | 0.135 | 0.065384
19 | 0.99724 | 0.023143 | 0.14479 | 0.070126
20 | 0.99652 | 0.029464 | 0.44606 | 0.21604
21 | 0.99651 | 0.029514 | 0 | 0
22 | 0.99643 | 0.028929 | 0.30725 | 0.14881
23 | 0.99585 | 0.035295 | 0 | 0
24 | 0.99578 | 0.035919 | 0.35863 | 0.17369
25 | 0.99603 | -0.010906 | 0.086902 | 0.042089
26 | 0.99606 | -0.011167 | 0 | 0
27 | 0.99601 | -0.011002 | 0.31755 | 0.1538
28 | 0.99972 | -0.003286 | 0 | 0
29 | 0.99685 | -0.016494 | 0.37391 | 0.18109
30 | 0.99686 | -0.016634 | 0 | 0
31 | 0.9949 | -0.0012015 | 0.29812 | 0.14439
32 | 0.99491 | -0.0013239 | 0 | 0
33 | 0.99767 | -0.026402 | 0.37143 | 0.17989
34 | 0.99789 | -0.024969 | 0 | 0
35 | 0.99789 | -0.024923 | 0.23383 | 0.11325
36 | 0.99516 | -0.0033127 | 0.27969 | 0.13546
37 | 0.99517 | -0.0033782 | 0 | 0
38 | 0.99512 | -0.0030784 | 0 | 0
39 | 0.99528 | 0.032672 | 0 | 0
40 | 0.99572 | 0.035536 | 0.15953 | 0.077263
41 | 0.99576 | 0.035746 | 0 | 0
42 | 0.99512 | 0.031757 | 0.15982 | 0.077406
43 | 0.99513 | 0.03166 | 0 | 0
44 | 0.99558 | 0.037263 | 0.31004 | 0.15016
45 | 0.99562 | 0.03692 | 0 | 0
46 | 0.99603 | -0.010917 | 0.15009 | 0.07269
47 | 0.99603 | -0.010924 | 0 | 0
48 | 0.99526 | 0.03255 | 0.24359 | 0.11798
49 | 0.9978 | -0.024699 | 0.33308 | 0.16132
50 | 0.99784 | -0.024466 | 0 | 0
51 | 0.99599 | -0.0095726 | 0 | 0
52 | 0.99578 | -0.00764 | 0 | 0
53 | 0.99599 | -0.0095514 | 0.35619 | 0.17251
54 | 0.99463 | -0.00024452 | 0 | 0
55 | 0.99486 | -0.0019816 | 0 | 0
56 | 0.99462 | -0.00010183 | 0.28134 | 0.13626
57 | 0.99567 | -0.0083372 | 0.31046 | 0.15036
58 | 0.99575 | -0.0077865 | 0.30134 | 0.14595
59 | 0.99485 | -0.0019035 | 0.33954 | 0.16445
60 | 0.99434 | 0.0017716 | 0.14626 | 0.070838
61 | 0.99472 | 3.6153e-05 | 0.34565 | 0.16741
62 | 0.99473 | -2.3039e-05 | 0 | 0
63 | 0.99463 | 0.0007443 | 0 | 0
64 | 0.99459 | 0.0010384 | 0.19806 | 0.095926
65 | 0.99997 | 149.9981 | 0 | 0

## res_line
| p_from_mw | q_from_mvar | p_to_mw | q_to_mvar | pl_mw | ql_mvar | i_from_ka | i_to_ka | i_ka | vm_from_pu | va_from_degree | vm_to_pu | va_to_degree | loading_percent
0 | -0.14944 | -0.072379 | 0.14945 | 0.071683 | 9.1848e-07 | -0.0006963 | 0.0048269 | 0.0048181 | 0.0048269 | 0.99307 | -0.0075293 | 0.99307 | -0.0075823 | 2.194
1 | -0.14945 | -0.071683 | 0.14963 | 0.066542 | 0.0001819 | -0.0051411 | 0.0048181 | 0.0047541 | 0.0048181 | 0.99307 | -0.0075823 | 0.99436 | 0.0018454 | 2.2943
2 | 0.20571 | 0.091337 | -0.20569 | -0.09912 | 1.9078e-05 | -0.0077833 | 0.0065342 | 0.0066292 | 0.0066292 | 0.99436 | 0.0018454 | 0.99427 | 0.0025733 | 3.0133
3 | -0.5016 | -0.22867 | 0.50175 | 0.21847 | 0.00014719 | -0.010199 | 0.016004 | 0.015883 | 0.016004 | 0.99436 | 0.0018454 | 0.99463 | -0.00024452 | 7.2745
4 | 0.14626 | 0.07079 | -0.14626 | -0.070838 | 1.636e-06 | -4.7671e-05 | 0.0047174 | 0.004718 | 0.004718 | 0.99436 | 0.0018454 | 0.99434 | 0.0017716 | 2.2467
5 | -0.20569 | -0.09962 | 0.20569 | 0.09912 | 1.2449e-06 | -0.00049999 | 0.0066356 | 0.0066292 | 0.0066356 | 0.99426 | 0.0026257 | 0.99427 | 0.0025733 | 3.0162
6 | -0.20592 | -0.09973 | 0.20592 | 0.098784 | 2.3468e-06 | -0.00094604 | 0.0066345 | 0.0066226 | 0.0066345 | 0.99552 | -0.005995 | 0.99553 | -0.0060932 | 3.0157
7 | 1.1223 | 0.49587 | -1.1219 | -0.50175 | 0.00043056 | -0.0058869 | 0.035579 | 0.03565 | 0.03565 | 0.99553 | -0.0060932 | 0.99517 | -0.0033782 | 16.2046
8 | -1.3282 | -0.59465 | 1.3289 | 0.58835 | 0.0006506 | -0.0062976 | 0.042199 | 0.042123 | 0.042199 | 0.99553 | -0.0060932 | 0.99599 | -0.0095726 | 19.1814
9 | -0.11107 | -0.053794 | 0.11107 | 0.052788 | 7.1813e-07 | -0.001005 | 0.0035716 | 0.0035591 | 0.0035716 | 0.99746 | 0.021288 | 0.99746 | 0.021233 | 1.6235
10 | 2.2016 | 1.0299 | -2.2011 | -1.0315 | 0.00049794 | -0.001642 | 0.070343 | 0.070365 | 0.070365 | 0.99746 | 0.021233 | 0.99725 | 0.023057 | 31.9841
11 | 0.079332 | 0.031816 | -0.07933 | -0.037135 | 1.8736e-06 | -0.0053192 | 0.0024737 | 0.002535 | 0.002535 | 0.99746 | 0.021233 | 0.99744 | 0.02139 | 1.1523
12 | -2.392 | -1.1145 | 2.3967 | 1.1015 | 0.0046839 | -0.012959 | 0.076372 | 0.076198 | 0.076372 | 0.99746 | 0.021233 | 0.99929 | 0.0058954 | 34.7145
13 | 0.068503 | 0.032369 | -0.068502 | -0.033177 | 2.1972e-07 | -0.00080869 | 0.0021932 | 0.0022033 | 0.0022033 | 0.99725 | 0.023057 | 0.99725 | 0.023084 | 1.0015
14 | 0.14479 | 0.068587 | -0.14479 | -0.070111 | 1.8507e-06 | -0.0015236 | 0.0046378 | 0.0046569 | 0.0046569 | 0.99725 | 0.023057 | 0.99724 | 0.023166 | 2.1168
15 | 1.9878 | 0.93059 | -1.9865 | -0.93574 | 0.0012557 | -0.0051513 | 0.063534 | 0.063602 | 0.063602 | 0.99725 | 0.023057 | 0.99666 | 0.028188 | 28.9101
16 | 0.07933 | 0.037135 | -0.079329 | -0.038421 | 4.6724e-07 | -0.0012855 | 0.002535 | 0.002551 | 0.002551 | 0.99744 | 0.02139 | 0.99744 | 0.02144 | 1.1596
17 | 0.37788 | 0.18261 | -0.37788 | -0.18301 | 3.3022e-06 | -0.00040007 | 0.012124 | 0.012129 | 0.012129 | 0.99929 | 0.0058954 | 0.99928 | 0.0059714 | 5.5132
18 | -2.7746 | -1.2842 | 2.7767 | 1.28 | 0.0020967 | -0.004185 | 0.08832 | 0.088262 | 0.08832 | 0.99929 | 0.0058954 | 1 | 0 | 40.1454
19 | 0.14479 | 0.070111 | -0.14479 | -0.070126 | 4.9775e-07 | -1.4982e-05 | 0.0046569 | 0.0046571 | 0.0046571 | 0.99724 | 0.023166 | 0.99724 | 0.023143 | 2.2177
20 | 1.9865 | 0.93574 | -1.9862 | -0.93701 | 0.00030944 | -0.0012666 | 0.063602 | 0.063619 | 0.063619 | 0.99666 | 0.028188 | 0.99652 | 0.029464 | 28.9177
21 | 5.4418 | 2.4531 | -5.4413 | -2.4539 | 0.00051057 | -0.00085009 | 0.17231 | 0.17233 | 0.17233 | 1 | 0 | 0.9999 | -0.0012323 | 47.6044
22 | 5.3063 | 2.3885 | -5.3054 | -2.39 | 0.0008276 | -0.0014802 | 0.168 | 0.16802 | 0.16802 | 0.9999 | -0.0012323 | 0.99972 | -0.003286 | 46.4154
23 | 1.2329 | 0.57232 | -1.2329 | -0.5724 | 7.8134e-06 | -8.7183e-05 | 0.039376 | 0.039377 | 0.039377 | 0.99652 | 0.029464 | 0.99651 | 0.029514 | 17.8985
24 | 0.30727 | 0.14865 | -0.30725 | -0.14881 | 2.4892e-05 | -0.00015375 | 0.0098881 | 0.0098902 | 0.0098902 | 0.99652 | 0.029464 | 0.99643 | 0.028929 | 4.7096
25 | 1.2329 | 0.5724 | -1.232 | -0.58221 | 0.00088257 | -0.0098091 | 0.039377 | 0.0395 | 0.0395 | 0.99651 | 0.029514 | 0.99585 | 0.035295 | 17.9547
26 | 1.232 | 0.58221 | -1.2319 | -0.58324 | 9.3151e-05 | -0.0010308 | 0.0395 | 0.039514 | 0.039514 | 0.99585 | 0.035295 | 0.99578 | 0.035919 | 17.9607
27 | 0.40364 | 0.19293 | -0.40345 | -0.19357 | 0.00019063 | -0.00063262 | 0.012969 | 0.012979 | 0.012979 | 0.99578 | 0.035919 | 0.99528 | 0.032672 | 6.1804
28 | 0.15954 | 0.077036 | -0.15953 | -0.077263 | 9.2302e-06 | -0.00022656 | 0.0051359 | 0.0051389 | 0.0051389 | 0.99578 | 0.035919 | 0.99572 | 0.035536 | 2.4471
29 | 0.31011 | 0.13958 | -0.3101 | -0.13962 | 6.4167e-06 | -3.984e-05 | 0.0098587 | 0.0098593 | 0.0098593 | 0.99578 | 0.035919 | 0.99576 | 0.035746 | 4.6949
30 | -0.40446 | -0.19586 | 0.40447 | 0.19458 | 1.2222e-05 | -0.0012763 | 0.013024 | 0.013008 | 0.013024 | 0.99603 | -0.010906 | 0.99606 | -0.011167 | 5.9202
31 | 0.31756 | 0.15377 | -0.31755 | -0.1538 | 4.6197e-06 | -2.6472e-05 | 0.010226 | 0.010226 | 0.010226 | 0.99603 | -0.010906 | 0.99601 | -0.011002 | 4.8696
32 | 1.1243 | 0.4929 | -1.1228 | -0.51242 | 0.0014339 | -0.01952 | 0.035577 | 0.035813 | 0.035813 | 0.99606 | -0.011167 | 0.99486 | -0.0019816 | 16.2787
33 | -1.6788 | -0.75667 | 1.6821 | 0.73709 | 0.0032791 | -0.019587 | 0.053369 | 0.053127 | 0.053369 | 0.99606 | -0.011167 | 0.99789 | -0.024969 | 24.2586
34 | 0.15009 | 0.069194 | -0.15009 | -0.072592 | 4.4337e-06 | -0.0033979 | 0.0047899 | 0.004832 | 0.004832 | 0.99606 | -0.011167 | 0.99603 | -0.010924 | 2.1964
35 | 5.3054 | 2.39 | -5.2966 | -2.4057 | 0.0088078 | -0.015671 | 0.16802 | 0.16829 | 0.16829 | 0.99972 | -0.003286 | 0.99789 | -0.024969 | 46.488
36 | -0.37391 | -0.18109 | 0.37391 | 0.18035 | 6.0304e-06 | -0.00073923 | 0.012031 | 0.012022 | 0.012031 | 0.99685 | -0.016494 | 0.99686 | -0.016634 | 5.4686
37 | -2.6731 | -1.2243 | 2.6761 | 1.218 | 0.0029397 | -0.00635 | 0.085142 | 0.085055 | 0.085142 | 0.99686 | -0.016634 | 0.99789 | -0.024969 | 38.701
38 | 2.2992 | 1.044 | -2.2971 | -1.0505 | 0.0021505 | -0.0064955 | 0.073123 | 0.073209 | 0.073209 | 0.99686 | -0.016634 | 0.99599 | -0.0095726 | 33.2769
39 | -0.29812 | -0.14439 | 0.29812 | 0.14358 | 4.2173e-06 | -0.00080782 | 0.0096112 | 0.009601 | 0.0096112 | 0.9949 | -0.0012015 | 0.99491 | -0.0013239 | 4.3687
40 | -0.29812 | -0.14358 | 0.29819 | 0.13032 | 6.7959e-05 | -0.01326 | 0.009601 | 0.0094402 | 0.009601 | 0.99491 | -0.0013239 | 0.99512 | -0.0030784 | 4.3641
41 | -0.37143 | -0.17989 | 0.37151 | 0.17957 | 8.046e-05 | -0.00032613 | 0.011942 | 0.011937 | 0.011942 | 0.99767 | -0.026402 | 0.99789 | -0.024969 | 5.6865
42 | 0.23383 | 0.11286 | -0.23383 | -0.11325 | 1.2325e-06 | -0.00038846 | 0.0075109 | 0.0075158 | 0.0075158 | 0.99789 | -0.024969 | 0.99789 | -0.024923 | 3.4163
43 | 0.33311 | 0.15819 | -0.33309 | -0.16126 | 1.9684e-05 | -0.0030634 | 0.010668 | 0.010706 | 0.010706 | 0.99789 | -0.024969 | 0.99784 | -0.024466 | 4.8665
44 | -1.1219 | -0.50189 | 1.1219 | 0.50175 | 1.0208e-05 | -0.00013922 | 0.035652 | 0.03565 | 0.035652 | 0.99516 | -0.0033127 | 0.99517 | -0.0033782 | 16.2054
45 | 0.8422 | 0.36643 | -0.84217 | -0.36716 | 2.9499e-05 | -0.00072705 | 0.026643 | 0.026651 | 0.026651 | 0.99516 | -0.0033127 | 0.99512 | -0.0030784 | 12.1142
46 | 0.54398 | 0.23684 | -0.54375 | -0.2504 | 0.00023011 | -0.013558 | 0.017211 | 0.017373 | 0.017373 | 0.99512 | -0.0030784 | 0.99473 | -2.3039e-05 | 7.8966
47 | 0.15985 | 0.075634 | -0.15983 | -0.076195 | 2.2861e-05 | -0.00056157 | 0.0051291 | 0.0051363 | 0.0051363 | 0.99528 | 0.032672 | 0.99513 | 0.03166 | 2.4458
48 | 0.2436 | 0.11793 | -0.24359 | -0.11798 | 4.5004e-06 | -4.5651e-05 | 0.0078499 | 0.0078505 | 0.0078505 | 0.99528 | 0.032672 | 0.99526 | 0.03255 | 3.7383
49 | 0.3101 | 0.13962 | -0.31006 | -0.14795 | 4.6215e-05 | -0.0083308 | 0.0098593 | 0.009961 | 0.009961 | 0.99576 | 0.035746 | 0.99562 | 0.03692 | 4.5277
50 | -0.15982 | -0.077406 | 0.15983 | 0.076195 | 1.8097e-06 | -0.0012108 | 0.0051515 | 0.0051363 | 0.0051515 | 0.99512 | 0.031757 | 0.99513 | 0.03166 | 2.3416
51 | -0.31004 | -0.15016 | 0.31006 | 0.14795 | 1.2424e-05 | -0.0022099 | 0.0099888 | 0.009961 | 0.0099888 | 0.99558 | 0.037263 | 0.99562 | 0.03692 | 4.5404
52 | -0.15009 | -0.07269 | 0.15009 | 0.072592 | 1.2935e-07 | -9.8238e-05 | 0.0048332 | 0.004832 | 0.0048332 | 0.99603 | -0.010917 | 0.99603 | -0.010924 | 2.1969
53 | -0.33308 | -0.16132 | 0.33309 | 0.16126 | 1.1807e-05 | -6.1318e-05 | 0.010707 | 0.010706 | 0.010707 | 0.9978 | -0.024699 | 0.99784 | -0.024466 | 5.0986
54 | 0.61198 | 0.28972 | -0.61184 | -0.29607 | 0.00013937 | -0.0063515 | 0.019625 | 0.019705 | 0.019705 | 0.99599 | -0.0095726 | 0.99578 | -0.00764 | 8.9567
55 | 0.35619 | 0.17239 | -0.35619 | -0.17251 | 8.6847e-07 | -0.00011686 | 0.011469 | 0.011471 | 0.011471 | 0.99599 | -0.0095726 | 0.99599 | -0.0095514 | 5.214
56 | 0.31049 | 0.15017 | -0.31046 | -0.15036 | 3.2746e-05 | -0.00019702 | 0.0099987 | 0.010001 | 0.010001 | 0.99578 | -0.00764 | 0.99567 | -0.0083372 | 4.7626
57 | 0.30135 | 0.1459 | -0.30134 | -0.14595 | 6.6904e-06 | -4.2988e-05 | 0.0097061 | 0.0097067 | 0.0097067 | 0.99578 | -0.00764 | 0.99575 | -0.0077865 | 4.6223
58 | -0.78309 | -0.35373 | 0.78328 | 0.34842 | 0.00018805 | -0.0053087 | 0.024939 | 0.024875 | 0.024939 | 0.99463 | -0.00024452 | 0.99486 | -0.0019816 | 11.3359
59 | 0.28134 | 0.13526 | -0.28134 | -0.13626 | 4.6464e-06 | -0.00099872 | 0.0090601 | 0.0090727 | 0.0090727 | 0.99463 | -0.00024452 | 0.99462 | -0.00010183 | 4.124
60 | 0.33955 | 0.164 | -0.33954 | -0.16445 | 3.0534e-06 | -0.00045032 | 0.010942 | 0.010947 | 0.010947 | 0.99486 | -0.0019816 | 0.99485 | -0.0019035 | 4.976
61 | -0.34565 | -0.16741 | 0.34565 | 0.16707 | 2.3541e-06 | -0.00033477 | 0.011146 | 0.011141 | 0.011146 | 0.99472 | 3.6153e-05 | 0.99473 | -2.3039e-05 | 5.0662
62 | 0.19809 | 0.083328 | -0.19807 | -0.092905 | 2.1439e-05 | -0.0095763 | 0.0062366 | 0.0063496 | 0.0063496 | 0.99473 | -2.3039e-05 | 0.99463 | 0.0007443 | 2.8862
63 | 0.19807 | 0.092905 | -0.19806 | -0.095926 | 6.9303e-06 | -0.0030212 | 0.0063496 | 0.0063874 | 0.0063874 | 0.99463 | 0.0007443 | 0.99459 | 0.0010384 | 2.9034

## res_trafo
| p_hv_mw | q_hv_mvar | p_lv_mw | q_lv_mvar | pl_mw | ql_mvar | i_hv_ka | i_lv_ka | vm_hv_pu | va_hv_degree | vm_lv_pu | va_lv_degree | loading_percent
0 | 2.6518e-14 | 1.7507e-14 | 0.013999 | 0.0105 | 0.013999 | 0.0105 | 1.6678e-16 | 0.00050517 | 0.99997 | 149.9981 | 1 | 0 | 0.069998

## res_ext_grid
| p_mw | q_mvar
0 | 8.2324 | 3.7435

## res_load
| p_mw | q_mvar
0 | 0.14944 | 0.072379
1 | 0.20569 | 0.09962
2 | 0.20592 | 0.09973
3 | 0.11107 | 0.053794
4 | 0.068502 | 0.033177
5 | 0.079329 | 0.038421
6 | 0.37788 | 0.18301
7 | 0.135 | 0.065384
8 | 0.14479 | 0.070126
9 | 0.44606 | 0.21604
10 | 0.30725 | 0.14881
11 | 0.35863 | 0.17369
12 | 0.086902 | 0.042089
13 | 0.31755 | 0.1538
14 | 0.37391 | 0.18109
15 | 0.29812 | 0.14439
16 | 0.37143 | 0.17989
17 | 0.23383 | 0.11325
18 | 0.27969 | 0.13546
19 | 0.15953 | 0.077263
20 | 0.15982 | 0.077406
21 | 0.31004 | 0.15016
22 | 0.15009 | 0.07269
23 | 0.24359 | 0.11798
24 | 0.33308 | 0.16132
25 | 0.35619 | 0.17251
26 | 0.28134 | 0.13626
27 | 0.31046 | 0.15036
28 | 0.30134 | 0.14595
29 | 0.33954 | 0.16445
30 | 0.14626 | 0.070838
31 | 0.34565 | 0.16741
32 | 0.19806 | 0.095926

## dtypes
| element | column | dtype
0 | bus | name | object
1 | bus | vn_kv | float64
2 | bus | type | object
3 | bus | zone | object
4 | bus | in_service | bool
5 | load | name | object
6 | load | bus | uint32
7 | load | p_mw | float64
8 | load | q_mvar | float64
9 | load | const_z_percent | float64
10 | load | const_i_percent | float64
11 | load | sn_mva | float64
12 | load | scaling | float64
13 | load | in_service | bool
14 | load | type | object
15 | ext_grid | name | object
16 | ext_grid | bus | uint32
17 | ext_grid | vm_pu | float64
18 | ext_grid | va_degree | float64
19 | ext_grid | slack_weight | float64
20 | ext_grid | in_service | bool
21 | line | name | object
22 | line | std_type | object
23 | line | from_bus | uint32
24 | line | to_bus | uint32
25 | line | length_km | float64
26 | line | r_ohm_per_km | float64
27 | line | x_ohm_per_km | float64
28 | line | c_nf_per_km | float64
29 | line | g_us_per_km | float64
30 | line | max_i_ka | float64
31 | line | df | float64
32 | line | parallel | uint32
33 | line | type | object
34 | line | in_service | bool
35 | trafo | name | object
36 | trafo | std_type | object
37 | trafo | hv_bus | uint32
38 | trafo | lv_bus | uint32
39 | trafo | sn_mva | float64
40 | trafo | vn_hv_kv | float64
41 | trafo | vn_lv_kv | float64
42 | trafo | vk_percent | float64
43 | trafo | vkr_percent | float64
44 | trafo | pfe_kw | float64
45 | trafo | i0_percent | float64
46 | trafo | shift_degree | float64
47 | trafo | tap_side | object
48 | trafo | tap_neutral | int32
49 | trafo | tap_min | int32
50 | trafo | tap_max | int32
51 | trafo | tap_step_percent | float64
52 | trafo | tap_step_degree | float64
53 | trafo | tap_pos | int32
54 | trafo | tap_phase_shifter | bool
55 | trafo | parallel | uint32
56 | trafo | df | float64
57 | trafo | in_service | bool
58 | bus_geodata | x | float64
59 | bus_geodata | y | float64
60 | bus_geodata | coords | object
61 | res_bus | vm_pu | float64
62 | res_bus | va_degree | float64
63 | res_bus | p_mw | float64
64 | res_bus | q_mvar | float64
65 | res_line | p_from_mw | float64
66 | res_line | q_from_mvar | float64
67 | res_line | p_to_mw | float64
68 | res_line | q_to_mvar | float64
69 | res_line | pl_mw | float64
70 | res_line | ql_mvar | float64
71 | res_line | i_from_ka | float64
72 | res_line | i_to_ka | float64
73 | res_line | i_ka | float64
74 | res_line | vm_from_pu | float64
75 | res_line | va_from_degree | float64
76 | res_line | vm_to_pu | float64
77 | res_line | va_to_degree | float64
78 | res_line | loading_percent | float64
79 | res_trafo | p_hv_mw | float64
80 | res_trafo | q_hv_mvar | float64
81 | res_trafo | p_lv_mw | float64
82 | res_trafo | q_lv_mvar | float64
83 | res_trafo | pl_mw | float64
84 | res_trafo | ql_mvar | float64
85 | res_trafo | i_hv_ka | float64
86 | res_trafo | i_lv_ka | float64
87 | res_trafo | vm_hv_pu | float64
88 | res_trafo | va_hv_degree | float64
89 | res_trafo | vm_lv_pu | float64
90 | res_trafo | va_lv_degree | float64
91 | res_trafo | loading_percent | float64
92 | res_ext_grid | p_mw | float64
93 | res_ext_grid | q_mvar | float64
94 | res_load | p_mw | float64
95 | res_load | q_mvar | float64

## parameters
| version | format_version | converged | OPF_converged | name | f_hz | sn_mva
0 | 2.14.6 | 2.14.0 | TRUE | FALSE |  | 50 | 1