## bus
| name | vn_kv | type | zone | in_service
0 | bus_MV_156_1_node_154 | 20 | n |  | TRUE
1 | bus_MV_156_1_node_155 | 20 | n |  | TRUE
2 | bus_MV_156_1_node_156 | 20 | n |  | TRUE
3 | bus_MV_156_1_node_196 | 20 | n |  | TRUE
4 | bus_MV_156_1_node_157 | 20 | n |  | TRUE
5 | bus_MV_156_1_node_158 | 20 | n |  | TRUE
6 | bus_MV_156_1_node_159 | 20 | n |  | TRUE
7 | bus_MV_156_1_node_160 | 20 | n |  | TRUE
8 | bus_MV_156_1_node_161 | 20 | n |  | TRUE
9 | bus_MV_156_1_node_163 | 20 | n |  | TRUE
10 | bus_MV_156_1_node_220 | 20 | n |  | TRUE
11 | bus_MV_156_1_node_164 | 20 | n |  | TRUE
12 | bus_MV_156_1_node_185 | 20 | n |  | TRUE
13 | bus_MV_156_1_node_182 | 20 | n |  | TRUE
14 | bus_MV_156_1_node_162 | 20 | n |  | TRUE
15 | bus_MV_156_1_node_184 | 20 | n |  | TRUE
16 | bus_MV_156_1_node_179 | 20 | n |  | TRUE
17 | bus_MV_156_1_node_219 | 20 | n |  | TRUE
18 | bus_MV_156_1_node_165 | 20 | n |  | TRUE
19 | bus_MV_156_1_node_166 | 20 | n |  | TRUE
20 | bus_MV_156_1_node_169 | 20 | n |  | TRUE
21 | bus_MV_156_1_node_172 | 20 | n |  | TRUE
22 | bus_MV_156_1_node_167 | 20 | n |  | TRUE
23 | bus_MV_156_1_node_170 | 20 | n |  | TRUE
24 | bus_MV_156_1_node_221 | 20 | n |  | TRUE
25 | bus_MV_156_1_node_171 | 20 | n |  | TRUE
26 | bus_MV_156_1_node_173 | 20 | n |  | TRUE
27 | bus_MV_156_1_node_175 | 20 | n |  | TRUE
28 | bus_MV_156_1_node_174 | 20 | n |  | TRUE
29 | bus_MV_156_1_node_176 | 20 | n |  | TRUE
30 | bus_MV_156_1_node_177 | 20 | n |  | TRUE
31 | bus_MV_156_1_node_180 | 20 | n |  | TRUE
32 | bus_MV_156_1_node_229 | 20 | n |  | TRUE
33 | bus_MV_156_1_node_230 | 20 | n |  | TRUE
34 | bus_MV_156_1_node_190 | 20 | n |  | TRUE
35 | bus_MV_156_1_node_178 | 20 | n |  | TRUE
36 | bus_MV_156_1_node_181 | 20 | n |  | TRUE
37 | bus_MV_156_1_node_183 | 20 | n |  | TRUE
38 | bus_MV_156_1_node_223 | 20 | n |  | TRUE
39 | bus_MV_156_1_node_186 | 20 | n |  | TRUE
40 | bus_MV_156_1_node_222 | 20 | n |  | TRUE
41 | bus_MV_156_1_node_195 | 20 | n |  | TRUE
42 | bus_MV_156_1_node_232 | 20 | n |  | TRUE
43 | bus_MV_156_1_node_187 | 20 | n |  | TRUE
44 | bus_MV_156_1_node_188 | 20 | n |  | TRUE
45 | bus_MV_156_1_node_189 | 20 | n |  | TRUE
46 | bus_MV_156_1_node_191 | 20 | n |  | TRUE
47 | bus_MV_156_1_node_192 | 20 | n |  | TRUE
48 | bus_MV_156_1_node_194 | 20 | n |  | TRUE
49 | bus_MV_156_1_node_193 | 20 | n |  | TRUE
50 | bus_MV_156_1_node_199 | 20 | n |  | TRUE
51 | bus_MV_156_1_node_203 | 20 | n |  | TRUE
52 | bus_MV_156_1_node_204 | 20 | n |  | TRUE
53 | bus_MV_156_1_node_197 | 20 | n |  | TRUE
54 | bus_MV_156_1_node_198 | 20 | n |  | TRUE
55 | bus_MV_156_1_node_205 | 20 | n |  | TRUE
56 | bus_MV_156_1_node_231 | 20 | n |  | TRUE
57 | bus_MV_156_1_node_200 | 20 | n |  | TRUE
58 | bus_MV_156_1_node_201 | 20 | n |  | TRUE
59 | bus_MV_156_1_node_202 | 20 | n |  | TRUE
60 | bus_MV_156_1_node_228 | 20 | n |  | TRUE
61 | bus_HV_156_1_node_163 | 110 | n |  | TRUE

## load
| name | bus | p_mw | q_mvar | const_z_percent | const_i_percent | sn_mva | scaling | in_service | type
0 | MV_156_1_load_154 | 0 | 0.051077 | 0.024738 | 0 | 0 |  | 1 | TRUE | wye
1 | MV_156_1_load_196 | 3 | 0.19125 | 0.092628 | 0 | 0 |  | 1 | TRUE | wye
2 | MV_156_1_load_157 | 4 | 0.39018 | 0.18897 | 0 | 0 |  | 1 | TRUE | wye
3 | MV_156_1_load_220 | 10 | 0.068412 | 0.033133 | 0 | 0 |  | 1 | TRUE | wye
4 | MV_156_1_load_164 | 11 | 0.34528 | 0.16723 | 0 | 0 |  | 1 | TRUE | wye
5 | MV_156_1_load_185 | 12 | 0.23237 | 0.11254 | 0 | 0 |  | 1 | TRUE | wye
6 | MV_156_1_load_179 | 16 | 0.30995 | 0.15012 | 0 | 0 |  | 1 | TRUE | wye
7 | MV_156_1_load_219 | 17 | 0.16504 | 0.079932 | 0 | 0 |  | 1 | TRUE | wye
8 | MV_156_1_load_172 | 21 | 0.39255 | 0.19012 | 0 | 0 |  | 1 | TRUE | wye
9 | MV_156_1_load_170 | 23 | 0.35285 | 0.17089 | 0 | 0 |  | 1 | TRUE | wye
10 | MV_156_1_load_221 | 24 | 0.076084 | 0.036849 | 0 | 0 |  | 1 | TRUE | wye
11 | MV_156_1_load_171 | 25 | 0.25508 | 0.12354 | 0 | 0 |  | 1 | TRUE | wye
12 | MV_156_1_load_173 | 26 | 0.21018 | 0.1018 | 0 | 0 |  | 1 | TRUE | wye
13 | MV_156_1_load_230 | 33 | 0.13821 | 0.066938 | 0 | 0 |  | 1 | TRUE | wye
14 | MV_156_1_load_190 | 34 | 0.30096 | 0.14576 | 0 | 0 |  | 1 | TRUE | wye
15 | MV_156_1_load_223 | 38 | 0.089991 | 0.043584 | 0 | 0 |  | 1 | TRUE | wye
16 | MV_156_1_load_186 | 39 | 0.25692 | 0.12443 | 0 | 0 |  | 1 | TRUE | wye
17 | MV_156_1_load_222 | 40 | 0.071807 | 0.034778 | 0 | 0 |  | 1 | TRUE | wye
18 | MV_156_1_load_232 | 42 | 0.15549 | 0.075305 | 0 | 0 |  | 1 | TRUE | wye
19 | MV_156_1_load_187 | 43 | 0.41432 | 0.20067 | 0 | 0 |  | 1 | TRUE | wye
20 | MV_156_1_load_191 | 46 | 0.12112 | 0.058663 | 0 | 0 |  | 1 | TRUE | wye
21 | MV_156_1_load_199 | 50 | 0.11375 | 0.05509 | 0 | 0 |  | 1 | TRUE | wye
22 | MV_156_1_load_203 | 51 | 0.11157 | 0.054037 | 0 | 0 |  | 1 | TRUE | wye
23 | MV_156_1_load_204 | 52 | 0.3309 | 0.16026 | 0 | 0 |  | 1 | TRUE | wye
24 | MV_156_1_load_231 | 56 | 0.20898 | 0.10121 | 0 | 0 |  | 1 | TRUE | wye
25 | MV_156_1_load_200 | 57 | 0.43239 | 0.20942 | 0 | 0 |  | 1 | TRUE | wye
26 | MV_156_1_load_228 | 60 | 0.10562 | 0.051155 | 0 | 0 |  | 1 | TRUE | wye

## ext_grid
| name | bus | vm_pu | va_degree | slack_weight | in_service
0 |  | 9 | 1 | 0 | 1 | TRUE

## line
| name | std_type | from_bus | to_bus | length_km | r_ohm_per_km | x_ohm_per_km | c_nf_per_km | g_us_per_km | max_i_ka | df | parallel | type | in_service
0 | MV_156_1_line_0 |  | 0 | 1 | 0.057722 | 0.5939 | 0.372 | 9.5 | 0 | 0.21 | 1 | 1 | ol | TRUE
1 | MV_156_1_line_1 |  | 1 | 2 | 0.9824 | 0.445 | 0.132 | 190 | 0 | 0.22 | 1 | 1 | cs | TRUE
2 | MV_156_1_line_2 |  | 2 | 3 | 0.054782 | 0.445 | 0.132 | 190 | 0 | 0.22 | 1 | 1 | cs | TRUE
3 | MV_156_1_line_3 |  | 3 | 53 | 0.033993 | 0.445 | 0.132 | 190 | 0 | 0.22 | 1 | 1 | cs | TRUE
4 | MV_156_1_line_4 |  | 4 | 5 | 0.045184 | 0.5939 | 0.372 | 9.5 | 0 | 0.21 | 1 | 1 | ol | TRUE
5 | MV_156_1_line_5 |  | 5 | 6 | 0.27382 | 0.445 | 0.132 | 190 | 0 | 0.22 | 1 | 1 | cs | TRUE
6 | MV_156_1_line_6 |  | 5 | 7 | 0.37351 | 0.445 | 0.132 | 190 | 0 | 0.22 | 1 | 1 | cs | TRUE
7 | MV_156_1_line_7 |  | 6 | 8 | 0.3687 | 0.445 | 0.132 | 190 | 0 | 0.22 | 1 | 1 | cs | TRUE
8 | MV_156_1_line_8 |  | 6 | 9 | 0.57541 | 0.161 | 0.117 | 273 | 0 | 0.362 | 1 | 1 | cs | TRUE
9 | MV_156_1_line_9 |  | 6 | 10 | 0.041098 | 0.445 | 0.132 | 190 | 0 | 0.22 | 1 | 1 | cs | TRUE
10 | MV_156_1_line_10 |  | 7 | 11 | 0.091872 | 0.445 | 0.132 | 190 | 0 | 0.22 | 1 | 1 | cs | TRUE
11 | MV_156_1_line_11 |  | 8 | 12 | 0.027026 | 0.445 | 0.132 | 190 | 0 | 0.22 | 1 | 1 | cs | TRUE
12 | MV_156_1_line_12 |  | 8 | 13 | 0.16256 | 0.5939 | 0.372 | 9.5 | 0 | 0.21 | 1 | 1 | ol | TRUE
13 | MV_156_1_line_13 |  | 9 | 17 | 0.038277 | 0.445 | 0.132 | 190 | 0 | 0.22 | 1 | 1 | cs | TRUE
14 | MV_156_1_line_14 |  | 10 | 45 | 0.0314 | 0.445 | 0.132 | 190 | 0 | 0.22 | 1 | 1 | cs | TRUE
15 | MV_156_1_line_15 |  | 11 | 18 | 0.038535 | 0.445 | 0.132 | 190 | 0 | 0.22 | 1 | 1 | cs | TRUE
16 | MV_156_1_line_16 |  | 13 | 39 | 0.010189 | 0.445 | 0.132 | 190 | 0 | 0.22 | 1 | 1 | cs | TRUE
17 | MV_156_1_line_17 |  | 13 | 35 | 0.38969 | 0.445 | 0.132 | 190 | 0 | 0.22 | 1 | 1 | cs | TRUE
18 | MV_156_1_line_18 |  | 14 | 15 | 0.68422 | 0.445 | 0.132 | 190 | 0 | 0.22 | 1 | 1 | cs | TRUE
19 | MV_156_1_line_19 |  | 14 | 16 | 0.047672 | 0.445 | 0.132 | 190 | 0 | 0.22 | 1 | 1 | cs | TRUE
20 | MV_156_1_line_20 |  | 15 | 41 | 0.96799 | 0.445 | 0.132 | 190 | 0 | 0.22 | 1 | 1 | cs | TRUE
21 | MV_156_1_line_21 |  | 15 | 42 | 0.046868 | 0.445 | 0.132 | 190 | 0 | 0.22 | 1 | 1 | cs | TRUE
22 | MV_156_1_line_22 |  | 16 | 31 | 0.009971 | 0.445 | 0.132 | 190 | 0 | 0.22 | 1 | 1 | cs | TRUE
23 | MV_156_1_line_23 |  | 18 | 19 | 0.40046 | 0.445 | 0.132 | 190 | 0 | 0.22 | 1 | 1 | cs | TRUE
24 | MV_156_1_line_24 |  | 18 | 20 | 0.4214 | 0.445 | 0.132 | 190 | 0 | 0.22 | 1 | 1 | cs | TRUE
25 | MV_156_1_line_25 |  | 19 | 21 | 0.069221 | 0.445 | 0.132 | 190 | 0 | 0.22 | 1 | 1 | cs | TRUE
26 | MV_156_1_line_26 |  | 20 | 24 | 0.036724 | 0.445 | 0.132 | 190 | 0 | 0.22 | 1 | 1 | cs | TRUE
27 | MV_156_1_line_27 |  | 20 | 22 | 0.28586 | 0.445 | 0.132 | 190 | 0 | 0.22 | 1 | 1 | cs | TRUE
28 | MV_156_1_line_28 |  | 22 | 23 | 0.034579 | 0.445 | 0.132 | 190 | 0 | 0.22 | 1 | 1 | cs | TRUE
29 | MV_156_1_line_29 |  | 24 | 25 | 0.10223 | 0.5939 | 0.372 | 9.5 | 0 | 0.21 | 1 | 1 | ol | TRUE
30 | MV_156_1_line_30 |  | 26 | 27 | 0.035506 | 0.445 | 0.132 | 190 | 0 | 0.22 | 1 | 1 | cs | TRUE
31 | MV_156_1_line_31 |  | 26 | 28 | 0.091117 | 0.5939 | 0.372 | 9.5 | 0 | 0.21 | 1 | 1 | ol | TRUE
32 | MV_156_1_line_32 |  | 27 | 30 | 0.18937 | 0.445 | 0.132 | 190 | 0 | 0.22 | 1 | 1 | cs | TRUE
33 | MV_156_1_line_33 |  | 27 | 31 | 0.2444 | 0.5939 | 0.372 | 9.5 | 0 | 0.21 | 1 | 1 | ol | TRUE
34 | MV_156_1_line_34 |  | 28 | 29 | 0.60494 | 0.445 | 0.132 | 190 | 0 | 0.22 | 1 | 1 | cs | TRUE
35 | MV_156_1_line_35 |  | 29 | 32 | 0.006009 | 0.445 | 0.132 | 190 | 0 | 0.22 | 1 | 1 | cs | TRUE
36 | MV_156_1_line_36 |  | 29 | 33 | 0.067951 | 0.5939 | 0.372 | 9.5 | 0 | 0.21 | 1 | 1 | ol | TRUE
37 | MV_156_1_line_37 |  | 30 | 34 | 0.005647 | 0.445 | 0.132 | 190 | 0 | 0.22 | 1 | 1 | cs | TRUE
38 | MV_156_1_line_38 |  | 31 | 37 | 0.13289 | 0.445 | 0.132 | 190 | 0 | 0.22 | 1 | 1 | cs | TRUE
39 | MV_156_1_line_39 |  | 31 | 35 | 0.1075 | 0.5939 | 0.372 | 9.5 | 0 | 0.21 | 1 | 1 | ol | TRUE
40 | MV_156_1_line_40 |  | 32 | 60 | 0.099365 | 0.445 | 0.132 | 190 | 0 | 0.22 | 1 | 1 | cs | TRUE
41 | MV_156_1_line_41 |  | 35 | 36 | 0.46043 | 0.445 | 0.132 | 190 | 0 | 0.22 | 1 | 1 | cs | TRUE
42 | MV_156_1_line_42 |  | 36 | 38 | 0.02343 | 0.445 | 0.132 | 190 | 0 | 0.22 | 1 | 1 | cs | TRUE
43 | MV_156_1_line_43 |  | 37 | 40 | 0.04351 | 0.445 | 0.132 | 190 | 0 | 0.22 | 1 | 1 | cs | TRUE
44 | MV_156_1_line_44 |  | 41 | 52 | 0.021058 | 0.445 | 0.132 | 190 | 0 | 0.22 | 1 | 1 | cs | TRUE
45 | MV_156_1_line_45 |  | 41 | 48 | 0.5118 | 0.445 | 0.132 | 190 | 0 | 0.22 | 1 | 1 | cs | TRUE
46 | MV_156_1_line_46 |  | 43 | 44 | 0.20068 | 0.5939 | 0.372 | 9.5 | 0 | 0.21 | 1 | 1 | ol | TRUE
47 | MV_156_1_line_47 |  | 44 | 45 | 0.026583 | 0.445 | 0.132 | 190 | 0 | 0.22 | 1 | 1 | cs | TRUE
48 | MV_156_1_line_48 |  | 46 | 47 | 0.12652 | 0.445 | 0.132 | 190 | 0 | 0.22 | 1 | 1 | cs | TRUE
49 | MV_156_1_line_49 |  | 47 | 48 | 0.48978 | 0.445 | 0.132 | 190 | 0 | 0.22 | 1 | 1 | cs | TRUE
50 | MV_156_1_line_50 |  | 48 | 51 | 0.06883 | 0.445 | 0.132 | 190 | 0 | 0.22 | 1 | 1 | cs | TRUE
51 | MV_156_1_line_51 |  | 48 | 49 | 0.034038 | 0.445 | 0.132 | 190 | 0 | 0.22 | 1 | 1 | cs | TRUE
52 | MV_156_1_line_52 |  | 49 | 50 | 0.16299 | 0.445 | 0.132 | 190 | 0 | 0.22 | 1 | 1 | cs | TRUE
53 | MV_156_1_line_53 |  | 51 | 59 | 0.072675 | 0.445 | 0.132 | 190 | 0 | 0.22 | 1 | 1 | cs | TRUE
54 | MV_156_1_line_54 |  | 52 | 55 | 0.04066 | 0.445 | 0.132 | 190 | 0 | 0.22 | 1 | 1 | cs | TRUE
55 | MV_156_1_line_55 |  | 53 | 54 | 1.1314 | 0.445 | 0.132 | 190 | 0 | 0.22 | 1 | 1 | cs | TRUE
56 | MV_156_1_line_56 |  | 54 | 55 | 0.27522 | 0.445 | 0.132 | 190 | 0 | 0.22 | 1 | 1 | cs | TRUE
57 | MV_156_1_line_57 |  | 54 | 56 | 0.058496 | 0.5939 | 0.372 | 9.5 | 0 | 0.21 | 1 | 1 | ol | TRUE
58 | MV_156_1_line_58 |  | 57 | 58 | 0.037533 | 0.445 | 0.132 | 190 | 0 | 0.22 | 1 | 1 | cs | TRUE
59 | MV_156_1_line_59 |  | 58 | 59 | 0.028871 | 0.445 | 0.132 | 190 | 0 | 0.22 | 1 | 1 | cs | TRUE

## trafo
| name | std_type | hv_bus | lv_bus | sn_mva | vn_hv_kv | vn_lv_kv | vk_percent | vkr_percent | pfe_kw | i0_percent | shift_degree | tap_side | tap_neutral | tap_min | tap_max | tap_step_percent | tap_step_degree | tap_pos | tap_phase_shifter | parallel | df | in_service
0 | MV_156_1_trafo_163 | 25 MVA 110/20 kV | 61 | 9 | 25 | 110 | 20 | 12 | 0.41 | 14 | 0.07 | 150 | hv | 0 | -9 | 9 | 1.5 | 0 | 0 | FALSE | 1 | 1 | TRUE

## bus_geodata
| x | y | coords
0 | 2724084.1864 | 1256912.6176
1 | 2724026.5552 | 1256909.3849
2 | 2723379.8644 | 1256381.7863
3 | 2723332.2712 | 1256354.9267
4 | 2721510.7503 | 1257220.5662
5 | 2721465.5935 | 1257219.0049
6 | 2721427.9885 | 1257051.6537
7 | 2721467.235 | 1257488.3633
8 | 2721485.9537 | 1256836.5659
9 | 2721828.7225 | 1256835.0524
10 | 2721386.8942 | 1257051.1256
11 | 2721448.125 | 1257578.2277
12 | 2721513.0472 | 1256837.4005
13 | 2721359.5738 | 1256734.3292
14 | 2721629.0409 | 1256516.7242
15 | 2722090.2514 | 1256680.3598
16 | 2721635.4888 | 1256469.4932
17 | 2721825.8941 | 1256873.0477
18 | 2721485.8534 | 1257586.5981
19 | 2721669.9083 | 1257562.0788
20 | 2721719.2492 | 1257778.0048
21 | 2721600.8454 | 1257561.0498
22 | 2721843.8066 | 1257917.879
23 | 2721878.479 | 1257917.0476
24 | 2721747.5144 | 1257788.6786
25 | 2721829.5999 | 1257727.7419
26 | 2721532.4713 | 1256208.7613
27 | 2721523.3621 | 1256243.0821
28 | 2721593.0906 | 1256140.7354
29 | 2721872.6336 | 1255678.8794
30 | 2721360.2915 | 1256280.1476
31 | 2721636.7182 | 1256459.5987
32 | 2721877.6813 | 1255682.164
33 | 2721822.6928 | 1255632.8006
34 | 2721354.6302 | 1256280.3095
35 | 2721530.6319 | 1256442.2495
36 | 2721168.2718 | 1256438.275
37 | 2721734.4979 | 1256415.7477
38 | 2721152.8804 | 1256420.6095
39 | 2721350.3341 | 1256735.0182
40 | 2721775.2296 | 1256431.0133
41 | 2722680.3253 | 1256178.9397
42 | 2722135.2633 | 1256666.8541
43 | 2721141.6661 | 1257054.8353
44 | 2721341.7277 | 1257039.0963
45 | 2721355.4966 | 1257050.7221
46 | 2722847.2612 | 1256473.694
47 | 2722794.3835 | 1256586.8395
48 | 2722905.7711 | 1256362.5649
49 | 2722921.3973 | 1256384.5864
50 | 2723042.4752 | 1256399.8265
51 | 2722840.4615 | 1256340.835
52 | 2722680.3288 | 1256158.0712
53 | 2723331.6595 | 1256320.9396
54 | 2722922.1048 | 1256192.5993
55 | 2722686.5217 | 1256121.6957
56 | 2722874.5919 | 1256226.7208
57 | 2722747.24 | 1256304.2599
58 | 2722739.099 | 1256340.8997
59 | 2722767.9686 | 1256343.1446
60 | 2721930.3843 | 1255598.1979
61 | 2721828.7225 | 1256835.0524

## line_std_types
| c_nf_per_km | r_ohm_per_km | x_ohm_per_km | max_i_ka | type | q_mm2 | alpha | voltage_rating
NAYY 4x50 SE | 210 | 0.642 | 0.083 | 0.142 | cs | 50 | 0.00403 | LV
NAYY 4x120 SE | 264 | 0.225 | 0.08 | 0.242 | cs | 120 | 0.00403 | LV
NAYY 4x150 SE | 261 | 0.208 | 0.08 | 0.27 | cs | 150 | 0.00403 | LV
NA2XS2Y 1x95 RM/25 12/20 kV | 216 | 0.313 | 0.132 | 0.252 | cs | 95 | 0.00403 | MV
NA2XS2Y 1x185 RM/25 12/20 kV | 273 | 0.161 | 0.117 | 0.362 | cs | 185 | 0.00403 | MV
NA2XS2Y 1x240 RM/25 12/20 kV | 304 | 0.122 | 0.112 | 0.421 | cs | 240 | 0.00403 | MV
NA2XS2Y 1x95 RM/25 6/10 kV | 315 | 0.313 | 0.123 | 0.249 | cs | 95 | 0.00403 | MV
NA2XS2Y 1x185 RM/25 6/10 kV | 406 | 0.161 | 0.11 | 0.358 | cs | 185 | 0.00403 | MV
NA2XS2Y 1x240 RM/25 6/10 kV | 456 | 0.122 | 0.105 | 0.416 | cs | 240 | 0.00403 | MV
NA2XS2Y 1x150 RM/25 12/20 kV | 250 | 0.206 | 0.116 | 0.319 | cs | 150 | 0.00403 | MV
NA2XS2Y 1x120 RM/25 12/20 kV | 230 | 0.253 | 0.119 | 0.283 | cs | 120 | 0.00403 | MV
NA2XS2Y 1x70 RM/25 12/20 kV | 190 | 0.443 | 0.132 | 0.22 | cs | 70 | 0.00403 | MV
NA2XS2Y 1x150 RM/25 6/10 kV | 360 | 0.206 | 0.11 | 0.315 | cs | 150 | 0.00403 | MV
NA2XS2Y 1x120 RM/25 6/10 kV | 340 | 0.253 | 0.113 | 0.28 | cs | 120 | 0.00403 | MV
NA2XS2Y 1x70 RM/25 6/10 kV | 280 | 0.443 | 0.123 | 0.217 | cs | 70 | 0.00403 | MV
N2XS(FL)2Y 1x120 RM/35 64/110 kV | 112 | 0.153 | 0.166 | 0.366 | cs | 120 | 0.00393 | HV
N2XS(FL)2Y 1x185 RM/35 64/110 kV | 125 | 0.099 | 0.156 | 0.457 | cs | 185 | 0.00393 | HV
N2XS(FL)2Y 1x240 RM/35 64/110 kV | 135 | 0.075 | 0.149 | 0.526 | cs | 240 | 0.00393 | HV
N2XS(FL)2Y 1x300 RM/35 64/110 kV | 144 | 0.06 | 0.144 | 0.588 | cs | 300 | 0.00393 | HV
15-AL1/3-ST1A 0.4 | 11 | 1.8769 | 0.35 | 0.105 | ol | 16 | 0.00403 | LV
24-AL1/4-ST1A 0.4 | 11.25 | 1.2012 | 0.335 | 0.14 | ol | 24 | 0.00403 | LV
48-AL1/8-ST1A 0.4 | 12.2 | 0.5939 | 0.3 | 0.21 | ol | 48 | 0.00403 | LV
94-AL1/15-ST1A 0.4 | 13.2 | 0.306 | 0.29 | 0.35 | ol | 94 | 0.00403 | LV
34-AL1/6-ST1A 10.0 | 9.7 | 0.8342 | 0.36 | 0.17 | ol | 34 | 0.00403 | MV
48-AL1/8-ST1A 10.0 | 10.1 | 0.5939 | 0.35 | 0.21 | ol | 48 | 0.00403 | MV
70-AL1/11-ST1A 10.0 | 10.4 | 0.4132 | 0.339 | 0.29 | ol | 70 | 0.00403 | MV
94-AL1/15-ST1A 10.0 | 10.75 | 0.306 | 0.33 | 0.35 | ol | 94 | 0.00403 | MV
122-AL1/20-ST1A 10.0 | 11.1 | 0.2376 | 0.323 | 0.41 | ol | 122 | 0.00403 | MV
149-AL1/24-ST1A 10.0 | 11.25 | 0.194 | 0.315 | 0.47 | ol | 149 | 0.00403 | MV
34-AL1/6-ST1A 20.0 | 9.15 | 0.8342 | 0.382 | 0.17 | ol | 34 | 0.00403 | MV
48-AL1/8-ST1A 20.0 | 9.5 | 0.5939 | 0.372 | 0.21 | ol | 48 | 0.00403 | MV
70-AL1/11-ST1A 20.0 | 9.7 | 0.4132 | 0.36 | 0.29 | ol | 70 | 0.00403 | MV
94-AL1/15-ST1A 20.0 | 10 | 0.306 | 0.35 | 0.35 | ol | 94 | 0.00403 | MV
122-AL1/20-ST1A 20.0 | 10.3 | 0.2376 | 0.344 | 0.41 | ol | 122 | 0.00403 | MV
149-AL1/24-ST1A 20.0 | 10.5 | 0.194 | 0.337 | 0.47 | ol | 149 | 0.00403 | MV
184-AL1/30-ST1A 20.0 | 10.75 | 0.1571 | 0.33 | 0.535 | ol | 184 | 0.00403 | MV
243-AL1/39-ST1A 20.0 | 11 | 0.1188 | 0.32 | 0.645 | ol | 243 | 0.00403 | MV
48-AL1/8-ST1A 110.0 | 8 | 0.5939 | 0.46 | 0.21 | ol | 48 | 0.00403 | HV
70-AL1/11-ST1A 110.0 | 8.4 | 0.4132 | 0.45 | 0.29 | ol | 70 | 0.00403 | HV
94-AL1/15-ST1A 110.0 | 8.65 | 0.306 | 0.44 | 0.35 | ol | 94 | 0.00403 | HV
122-AL1/20-ST1A 110.0 | 8.5 | 0.2376 | 0.43 | 0.41 | ol | 122 | 0.00403 | HV
149-AL1/24-ST1A 110.0 | 8.75 | 0.194 | 0.41 | 0.47 | ol | 149 | 0.00403 | HV
184-AL1/30-ST1A 110.0 | 8.8 | 0.1571 | 0.4 | 0.535 | ol | 184 | 0.00403 | HV
243-AL1/39-ST1A 110.0 | 9 | 0.1188 | 0.39 | 0.645 | ol | 243 | 0.00403 | HV
305-AL1/39-ST1A 110.0 | 9.2 | 0.0949 | 0.38 | 0.74 | ol | 305 | 0.00403 | HV
490-AL1/64-ST1A 110.0 | 9.75 | 0.059 | 0.37 | 0.96 | ol | 490 | 0.00403 | HV
679-AL1/86-ST1A 110.0 | 9.95 | 0.042 | 0.36 | 1.15 | ol | 679 | 0.00403 | HV
490-AL1/64-ST1A 220.0 | 10 | 0.059 | 0.285 | 0.96 | ol | 490 | 0.00403 | HV
679-AL1/86-ST1A 220.0 | 11.7 | 0.042 | 0.275 | 1.15 | ol | 679 | 0.00403 | HV
490-AL1/64-ST1A 380.0 | 11 | 0.059 | 0.253 | 0.96 | ol | 490 | 0.00403 | HV
679-AL1/86-ST1A 380.0 | 14.6 | 0.042 | 0.25 | 1.15 | ol | 679 | 0.00403 | HV

## trafo_std_types
| i0_percent | pfe_kw | vkr_percent | sn_mva | vn_lv_kv | vn_hv_kv | vk_percent | shift_degree | vector_group | tap_side | tap_neutral | tap_min | tap_max | tap_step_degree | tap_step_percent | tap_phase_shifter
160 MVA 380/110 kV | 0.06 | 60 | 0.25 | 160 | 110 | 380 | 12.2 | 0 | Yy0 | hv | 0 | -9 | 9 | 0 | 1.5 | FALSE
100 MVA 220/110 kV | 0.06 | 55 | 0.26 | 100 | 110 | 220 | 12 | 0 | Yy0 | hv | 0 | -9 | 9 | 0 | 1.5 | FALSE
63 MVA 110/20 kV | 0.04 | 22 | 0.32 | 63 | 20 | 110 | 18 | 150 | YNd5 | hv | 0 | -9 | 9 | 0 | 1.5 | FALSE
40 MVA 110/20 kV | 0.05 | 18 | 0.34 | 40 | 20 | 110 | 16.2 | 150 | YNd5 | hv | 0 | -9 | 9 | 0 | 1.5 | FALSE
25 MVA 110/20 kV | 0.07 | 14 | 0.41 | 25 | 20 | 110 | 12 | 150 | YNd5 | hv | 0 | -9 | 9 | 0 | 1.5 | FALSE
63 MVA 110/10 kV | 0.04 | 22 | 0.32 | 63 | 10 | 110 | 18 | 150 | YNd5 | hv | 0 | -9 | 9 | 0 | 1.5 | FALSE
40 MVA 110/10 kV | 0.05 | 18 | 0.34 | 40 | 10 | 110 | 16.2 | 150 | YNd5 | hv | 0 | -9 | 9 | 0 | 1.5 | FALSE
25 MVA 110/10 kV | 0.07 | 14 | 0.41 | 25 | 10 | 110 | 12 | 150 | YNd5 | hv | 0 | -9 | 9 | 0 | 1.5 | FALSE
0.25 MVA 20/0.4 kV | 0.32 | 0.8 | 1.44 | 0.25 | 0.4 | 20 | 6 | 150 | Yzn5 | hv | 0 | -2 | 2 | 0 | 2.5 | FALSE
0.4 MVA 20/0.4 kV | 0.3375 | 1.35 | 1.425 | 0.4 | 0.4 | 20 | 6 | 150 | Dyn5 | hv | 0 | -2 | 2 | 0 | 2.5 | FALSE
0.63 MVA 20/0.4 kV | 0.2619 | 1.65 | 1.206 | 0.63 | 0.4 | 20 | 6 | 150 | Dyn5 | hv | 0 | -2 | 2 | 0 | 2.5 | FALSE
0.25 MVA 10/0.4 kV | 0.24 | 0.6 | 1.2 | 0.25 | 0.4 | 10 | 4 | 150 | Dyn5 | hv | 0 | -2 | 2 | 0 | 2.5 | FALSE
0.4 MVA 10/0.4 kV | 0.2375 | 0.95 | 1.325 | 0.4 | 0.4 | 10 | 4 | 150 | Dyn5 | hv | 0 | -2 | 2 | 0 | 2.5 | FALSE
0.63 MVA 10/0.4 kV | 0.1873 | 1.18 | 1.0794 | 0.63 | 0.4 | 10 | 4 | 150 | Dyn5 | hv | 0 | -2 | 2 | 0 | 2.5 | FALSE

## trafo3w_std_types
| sn_hv_mva | sn_mv_mva | sn_lv_mva | vn_hv_kv | vn_mv_kv | vn_lv_kv | vk_hv_percent | vk_mv_percent | vk_lv_percent | vkr_hv_percent | vkr_mv_percent | vkr_lv_percent | pfe_kw | i0_percent | shift_mv_degree | shift_lv_degree | vector_group | tap_side | tap_neutral | tap_min | tap_max | tap_step_percent
63/25/38 MVA 110/20/10 kV | 63 | 25 | 38 | 110 | 20 | 10 | 10.4 | 10.4 | 10.4 | 0.28 | 0.32 | 0.35 | 35 | 0.89 | 0 | 0 | YN0yn0yn0 | hv | 0 | -10 | 10 | 1.2
63/25/38 MVA 110/10/10 kV | 63 | 25 | 38 | 110 | 10 | 10 | 10.4 | 10.4 | 10.4 | 0.28 | 0.32 | 0.35 | 35 | 0.89 | 0 | 0 | YN0yn0yn0 | hv | 0 | -10 | 10 | 1.2

## fuse_std_types
| fuse_type | i_rated_a | t_avg | t_min | t_total | x_avg | x_min | x_total
HV 100A | HV 100A | 100 | 0 | [10.0, 3.64, 0.854, 0.281, 0.1, 0.0531, 0.022, 0.01] | [10.0, 4.267, 1.21, 0.403, 0.1, 0.058, 0.022, 0.01] | 0 | [300.0, 350.0, 450.0, 550.0, 700.0, 850.0, 1200.0, 1752.0] | [600.0, 700.0, 900.0, 1150.0, 1665.0, 2000.0, 3000.0, 4313.0]
HV 10A | HV 10A | 10 | 0 | [10.0, 1675.0, 0.344, 0.156, 0.1, 0.0417, 0.0171, 0.01] | [10.0, 1.3, 0.3, 0.155, 0.1, 0.0555, 0.023, 0.01] | 0 | [30.0, 32.0, 35.0, 37.0, 39.0, 50.0, 70.0, 88.0] | [60.0, 70.0, 80.0, 87.0, 94.0, 110.0, 150.0, 216.0]
HV 125A | HV 125A | 125 | 0 | [10.0, 1.82, 0.344, 0.1, 0.0467, 0.0269, 0.01] | [10.0, 2.478, 0.426, 0.1, 0.0427, 0.0211, 0.01] | 0 | [375.0, 500.0, 700.0, 925.0, 1200.0, 1500.0, 2341.0] | [750.0, 1000.0, 1500.0, 2200.0, 3000.0, 4000.0, 5765.0]
HV 160A | HV 160A | 160 | 0 | [10.0, 4.15, 1.03, 0.198, 0.1, 0.051, 0.0172, 0.01] | [10.0, 2.3, 0.734, 0.274, 0.1, 0.046, 0.0177, 0.01] | 0 | [480.0, 550.0, 700.0, 1000.0, 1260.0, 1600.0, 2500.0, 3227.0] | [960.0, 1300.0, 1700.0, 2200.0, 2996.0, 4000.0, 6000.0, 7946.0]
HV 16A | HV 16A | 16 | 0 | [10.0, 0.352, 0.164, 0.1, 0.0649, 0.0342, 0.01] | [10.0, 2.34, 0.722, 0.181, 0.1, 0.055, 0.0296, 0.01] | 0 | [48.0, 60.0, 65.0, 71.0, 80.0, 100.0, 162.0] | [96.0, 110.0, 125.0, 150.0, 168.0, 200.0, 250.0, 398.0]
HV 200A | HV 200A | 200 | 0 | [10.0, 4.267, 1.21, 0.403, 0.1, 0.058, 0.022, 0.01] | [10.0, 3.73, 1.654, 0.328, 0.1, 0.0531, 0.019, 0.01] | 0 | [600.0, 700.0, 900.0, 1150.0, 1665.0, 2000.0, 3000.0, 4313.0] | [1200.0, 1500.0, 1800.0, 2700.0, 3960.0, 5000.0, 7500.0, 10620.0]
HV 20A | HV 20A | 20 | 0 | [10.0, 1.3, 0.3, 0.155, 0.1, 0.0555, 0.023, 0.01] | [10.0, 1.3, 0.161, 0.1, 0.0611, 0.0399, 0.0141, 0.01] | 0 | [60.0, 70.0, 80.0, 87.0, 94.0, 110.0, 150.0, 216.0] | [120.0, 150.0, 200.0, 223.0, 260.0, 300.0, 450.0, 532.0]
HV 25A | HV 25A | 25 | 0 | [10.0, 2.512, 0.833, 0.299, 0.1, 0.0372, 0.0223, 0.01] | [10.0, 3.125, 0.597, 0.198, 0.1, 0.0378, 0.022, 0.01] | 0 | [75.0, 82.0, 90.0, 100.0, 124.0, 170.0, 200.0, 289.0] | [150.0, 170.0, 210.0, 250.0, 294.0, 400.0, 500.0, 711.0]
HV 31.5A | HV 31.5A | 31.5 | 0 | [10.0, 2.34, 0.722, 0.181, 0.1, 0.055, 0.0296, 0.01] | [10.0, 2.84, 0.368, 0.164, 0.1, 0.0621, 0.0378, 0.0195, 0.01] | 0 | [95.0, 110.0, 125.0, 150.0, 165.0, 200.0, 250.0, 390.0] | [189.0, 220.0, 300.0, 350.0, 393.0, 450.0, 530.0, 700.0, 960.0]
HV 40A | HV 40A | 40 | 0 | [10.0, 1.3, 0.161, 0.1, 0.0611, 0.0399, 0.0141, 0.01] | [10.0, 2.05, 0.369, 0.198, 0.1, 0.051, 0.0298, 0.01] | 0 | [120.0, 150.0, 200.0, 223.0, 260.0, 300.0, 450.0, 532.0] | [240.0, 300.0, 400.0, 450.0, 530.0, 650.0, 800.0, 1311.0]
HV 50A | HV 50A | 50 | 0 | [10.0, 3.215, 0.597, 0.198, 0.1, 0.0378, 0.022, 0.01] | [10.0, 3.64, 0.854, 0.281, 0.1, 0.0531, 0.022, 0.01] | 0 | [150.0, 170.0, 210.0, 250.0, 294.0, 400.0, 500.0, 711.0] | [300.0, 350.0, 450.0, 550.0, 700.0, 850.0, 1200.0, 1752.0]
HV 6.3A | HV 6.3A | 6.3 | 0 | [10.0, 1.39, 0.344, 0.168, 0.1, 0.056, 0.0263, 0.01] | [10.0, 1.711, 0.516, 0.198, 0.1, 0.0634, 0.0303, 0.01] | 0 | [19.0, 19.5, 20.4, 20.8, 22.0, 25.0, 32.0, 48.0] | [38.0, 40.0, 43.0, 48.0, 53.0, 60.0, 75.0, 118.0]
HV 63A | HV 63A | 63 | 0 | [10.0, 2.84, 0.368, 0.164, 0.1, 0.0621, 0.0378, 0.0195, 0.01] | [10.0, 1.82, 0.344, 0.1, 0.0467, 0.0269, 0.01] | 0 | [189.0, 220.0, 300.0, 350.0, 393.0, 450.0, 530.0, 700.0, 961.0] | [378.0, 500.0, 700.0, 934.0, 1200.0, 1500.0, 2366.0]
HV 80A | HV 80A | 80 | 0 | [10.0, 2.05, 0.369, 0.198, 0.1, 0.051, 0.0298, 0.01] | [10.0, 4.15, 1.03, 0.198, 0.1, 0.051, 0.0172, 0.01] | 0 | [240.0, 300.0, 400.0, 450.0, 530.0, 650.0, 800.0, 1311.0] | [480.0, 550.0, 700.0, 1000.0, 1260.0, 1600.0, 2500.0, 3227.0]
Siemens NH-1-100 | Siemens NH-1-100 | 100 | [5400.0, 2000.0, 400.0, 20.0, 1.0, 0.2, 0.012, 0.004] | 0 | 0 | [150.0, 190.0, 250.0, 430.0, 900.0, 1250.0, 2700.0, 3600.0] | 0 | 0
Siemens NH-1-125 | Siemens NH-1-125 | 125 | [4800.0, 120.0, 7.0, 0.1, 0.004] | 0 | 0 | [180.0, 400.0, 740.0, 2000.0, 4250.0] | 0 | 0
Siemens NH-1-16 | Siemens NH-1-16 | 16 | [4000.0, 400.0, 2.0, 0.1, 0.04, 0.01] | 0 | 0 | [26.0, 35.0, 75.0, 150.0, 200.0, 300.0] | 0 | 0
Siemens NH-1-160 | Siemens NH-1-160 | 160 | [4800.0, 120.0, 7.0, 0.1, 0.004] | 0 | 0 | [210.0, 500.0, 900.0, 2300.0, 5000.0] | 0 | 0
Siemens NH-1-25 | Siemens NH-1-25 | 25 | [4000.0, 1000.0, 10.0, 0.2, 0.02, 0.01] | 0 | 0 | [40.0, 50.0, 100.0, 210.0, 400.0, 500.0] | 0 | 0
Siemens NH-1-50 | Siemens NH-1-50 | 50 | [4000.0, 40.0, 4.0, 1.0, 0.02, 0.01] | 0 | 0 | [86.0, 200.0, 300.0, 400.0, 1000.0, 1280.0] | 0 | 0
Siemens NH-1-63 | Siemens NH-1-63 | 63 | [4000.0, 100.0, 10.0, 2.0, 0.04, 0.01] | 0 | 0 | [100.0, 200.0, 300.0, 400.0, 1000.0, 1500.0] | 0 | 0
Siemens NH-1-80 | Siemens NH-1-80 | 80 | [4800.0, 120.0, 7.0, 0.1, 0.01] | 0 | 0 | [150.58, 250.0, 450.0, 1150.0, 2470.0] | 0 | 0
Siemens NH-2-1000 | Siemens NH-2-1000 | 1000 | [4800.0, 120.0, 7.0, 0.1, 0.004] | 0 | 0 | [1900.0, 3500.0, 8400.0, 24000.0, 52000.0] | 0 | 0
Siemens NH-2-200 | Siemens NH-2-200 | 200 | [4800.0, 120.0, 7.0, 0.1, 0.004] | 0 | 0 | [280.0, 650.0, 1200.0, 3000.0, 7000.0] | 0 | 0
Siemens NH-2-224 | Siemens NH-2-224 | 224 | [4800.0, 120.0, 7.0, 0.2, 0.04, 0.004] | 0 | 0 | [400.0, 750.0, 1453.0, 3025.0, 4315.0, 7600.0] | 0 | 0
Siemens NH-2-250 | Siemens NH-2-250 | 250 | [4800.0, 120.0, 7.0, 0.1, 0.004] | 0 | 0 | [450.0, 800.0, 1650.0, 4000.0, 8500.0] | 0 | 0
Siemens NH-2-315 | Siemens NH-2-315 | 315 | [4800.0, 120.0, 7.0, 0.1, 0.004] | 0 | 0 | [550.0, 920.0, 1900.0, 5000.0, 11000.0] | 0 | 0
Siemens NH-2-355 | Siemens NH-2-355 | 355 | [4800.0, 120.0, 6.0, 0.1, 0.004] | 0 | 0 | [650.0, 1116.27, 2350.0, 5840.0, 12790.0] | 0 | 0
Siemens NH-2-400 | Siemens NH-2-400 | 400 | [4800.0, 120.0, 7.0, 0.1, 0.004] | 0 | 0 | [720.0, 1350.0, 2800.0, 6500.0, 15000.0] | 0 | 0
Siemens NH-2-425 | Siemens NH-2-425 | 425 | [4800.0, 120.0, 7.0, 0.1, 0.004] | 0 | 0 | [850.0, 1500.0, 3050.0, 7500.0, 16500.0] | 0 | 0
Siemens NH-2-630 | Siemens NH-2-630 | 630 | [4800.0, 120.0, 7.0, 0.1, 0.004] | 0 | 0 | [1200.0, 2000.0, 4800.0, 12000.0, 26000.0] | 0 | 0

## res_bus
| vm_pu | va_degree | p_mw | q_mvar
0 | 0.98949 | 0.0060869 | 0.051077 | 0.024738
1 | 0.98949 | 0.0061234 | 0 | 0
2 | 0.98955 | 0.006249 | 0 | 0
3 | 0.98956 | 0.0062992 | 0.19125 | 0.092628
4 | 0.99758 | -0.017003 | 0.39018 | 0.18897
5 | 0.99761 | -0.016789 | 0 | 0
6 | 0.99824 | -0.021961 | 0 | 0
7 | 0.99694 | -0.011292 | 0 | 0
8 | 0.99664 | -0.011185 | 0 | 0
9 | 1 | 0 | -5.9406 | -2.6145
10 | 0.99821 | -0.021729 | 0.068412 | 0.033133
11 | 0.99677 | -0.0099063 | 0.34528 | 0.16723
12 | 0.99663 | -0.011109 | 0.23237 | 0.11254
13 | 0.99565 | -0.020143 | 0 | 0
14 | 0.99349 | -0.015327 | 0 | 0
15 | 0.99201 | -0.0066991 | 0 | 0
16 | 0.9936 | -0.015901 | 0.30995 | 0.15012
17 | 0.99999 | 7.4464e-05 | 0.16504 | 0.079932
18 | 0.99672 | -0.0094813 | 0 | 0
19 | 0.99652 | -0.007752 | 0 | 0
20 | 0.99635 | -0.006376 | 0 | 0
21 | 0.99648 | -0.0074283 | 0.39255 | 0.19012
22 | 0.99622 | -0.0052375 | 0 | 0
23 | 0.99621 | -0.0050913 | 0.35285 | 0.17089
24 | 0.99634 | -0.0062308 | 0.076084 | 0.036849
25 | 0.99629 | -0.0065487 | 0.25508 | 0.12354
26 | 0.99325 | -0.018635 | 0.21018 | 0.1018
27 | 0.99327 | -0.018791 | 0 | 0
28 | 0.9932 | -0.01904 | 0 | 0
29 | 0.99302 | -0.017629 | 0 | 0
30 | 0.99319 | -0.018129 | 0 | 0
31 | 0.99362 | -0.016057 | 0 | 0
32 | 0.99302 | -0.017622 | 0 | 0
33 | 0.993 | -0.017744 | 0.13821 | 0.066938
34 | 0.99319 | -0.018108 | 0.30096 | 0.14576
35 | 0.9942 | -0.010771 | 0 | 0
36 | 0.99415 | -0.010448 | 0 | 0
37 | 0.99361 | -0.015964 | 0 | 0
38 | 0.99415 | -0.010422 | 0.089991 | 0.043584
39 | 0.99565 | -0.020111 | 0.25692 | 0.12443
40 | 0.9936 | -0.015928 | 0.071807 | 0.034778
41 | 0.9901 | 0.0050038 | 0 | 0
42 | 0.992 | -0.0066122 | 0.15549 | 0.075305
43 | 0.99802 | -0.022454 | 0.41432 | 0.20067
44 | 0.99818 | -0.021444 | 0 | 0
45 | 0.9982 | -0.021575 | 0 | 0
46 | 0.9895 | 0.0094998 | 0.12112 | 0.058663
47 | 0.98952 | 0.0093248 | 0 | 0
48 | 0.9896 | 0.0088768 | 0 | 0
49 | 0.98959 | 0.0089148 | 0 | 0
50 | 0.98957 | 0.0091211 | 0.11375 | 0.05509
51 | 0.98955 | 0.0093161 | 0.11157 | 0.054037
52 | 0.99008 | 0.0051237 | 0.3309 | 0.16026
53 | 0.98957 | 0.0062533 | 0 | 0
54 | 0.98991 | 0.0057271 | 0 | 0
55 | 0.99006 | 0.0051928 | 0 | 0
56 | 0.98988 | 0.0055762 | 0.20898 | 0.10121
57 | 0.98947 | 0.010036 | 0.43239 | 0.20942
58 | 0.98949 | 0.0098389 | 0 | 0
59 | 0.98951 | 0.0096886 | 0 | 0
60 | 0.993 | -0.017503 | 0.10562 | 0.051155
61 | 0.99997 | 149.9981 | 0 | 0

## res_line
| p_from_mw | q_from_mvar | p_to_mw | q_to_mvar | pl_mw | ql_mvar | i_from_ka | i_to_ka | i_ka | vm_from_pu | va_from_degree | vm_to_pu | va_to_degree | loading_percent
0 | -0.051077 | -0.024738 | 0.051078 | 0.024671 | 2.8178e-07 | -6.7291e-05 | 0.0016557 | 0.0016549 | 0.0016557 | 0.98949 | 0.0060869 | 0.98949 | 0.0061234 | 0.78844
1 | -0.051078 | -0.024671 | 0.051081 | 0.0017047 | 3.1064e-06 | -0.022966 | 0.0016549 | 0.001491 | 0.0016549 | 0.98949 | 0.0061234 | 0.98955 | 0.006249 | 0.75221
2 | -0.051081 | -0.0017047 | 0.051081 | 0.00042395 | 1.6247e-07 | -0.0012808 | 0.001491 | 0.0014902 | 0.001491 | 0.98955 | 0.006249 | 0.98956 | 0.0062992 | 0.67772
3 | -0.24233 | -0.093052 | 0.24234 | 0.092258 | 2.5995e-06 | -0.00079399 | 0.0075727 | 0.0075644 | 0.0075727 | 0.98956 | 0.0062992 | 0.98957 | 0.0062533 | 3.4421
4 | -0.39018 | -0.18897 | 0.39019 | 0.18893 | 1.267e-05 | -4.5746e-05 | 0.012545 | 0.012545 | 0.012545 | 0.99758 | -0.017003 | 0.99761 | -0.016789 | 5.974
5 | -1.8138 | -0.83641 | 1.815 | 0.83026 | 0.0012194 | -0.0061488 | 0.057797 | 0.057718 | 0.057797 | 0.99761 | -0.016789 | 0.99824 | -0.021961 | 26.2714
6 | 1.4236 | 0.64748 | -1.4226 | -0.65605 | 0.0010236 | -0.0085657 | 0.045255 | 0.045362 | 0.045362 | 0.99761 | -0.016789 | 0.99694 | -0.011292 | 20.6191
7 | 3.4545 | 1.4765 | -3.4487 | -1.4836 | 0.0058149 | -0.0070332 | 0.10864 | 0.10874 | 0.10874 | 0.99824 | -0.021961 | 0.99664 | -0.011185 | 49.4281
8 | -5.7524 | -2.5381 | 5.7615 | 2.525 | 0.0091763 | -0.013037 | 0.18182 | 0.18159 | 0.18182 | 0.99824 | -0.021961 | 1 | 0 | 50.227
9 | 0.48283 | 0.23125 | -0.48281 | -0.23223 | 1.316e-05 | -0.00097387 | 0.015481 | 0.015494 | 0.015494 | 0.99824 | -0.021961 | 0.99821 | -0.021729 | 7.0426
10 | 1.4226 | 0.65605 | -1.4223 | -0.65815 | 0.00025252 | -0.0021049 | 0.045362 | 0.045389 | 0.045389 | 0.99694 | -0.011292 | 0.99677 | -0.0099063 | 20.6312
11 | 0.23237 | 0.1119 | -0.23237 | -0.11254 | 2.0156e-06 | -0.00064034 | 0.0074703 | 0.0074784 | 0.0074784 | 0.99664 | -0.011185 | 0.99663 | -0.011109 | 3.3993
12 | 3.2163 | 1.3717 | -3.2134 | -1.37 | 0.0029709 | 0.0016683 | 0.10128 | 0.10128 | 0.10128 | 0.99664 | -0.011185 | 0.99565 | -0.020143 | 48.229
13 | 0.16504 | 0.079019 | -0.16504 | -0.079932 | 1.4289e-06 | -0.00091348 | 0.0052822 | 0.0052937 | 0.0052937 | 1 | 0 | 0.99999 | 7.4464e-05 | 2.4062
14 | 0.4144 | 0.19909 | -0.41439 | -0.19984 | 7.4153e-06 | -0.00074483 | 0.013295 | 0.013305 | 0.013305 | 0.99821 | -0.021729 | 0.9982 | -0.021575 | 6.0477
15 | 1.0771 | 0.49092 | -1.077 | -0.49182 | 6.0473e-05 | -0.00089615 | 0.03428 | 0.034291 | 0.034291 | 0.99677 | -0.0099063 | 0.99672 | -0.0094813 | 15.5869
16 | 0.25692 | 0.12419 | -0.25692 | -0.12443 | 9.3148e-07 | -0.00024089 | 0.0082737 | 0.0082768 | 0.0082768 | 0.99565 | -0.020143 | 0.99565 | -0.020111 | 3.7622
17 | 2.9564 | 1.2458 | -2.9519 | -1.2537 | 0.0045063 | -0.0078735 | 0.093017 | 0.093121 | 0.093121 | 0.99565 | -0.020143 | 0.9942 | -0.010771 | 42.3279
18 | 1.723 | 0.69801 | -1.7204 | -0.71332 | 0.0026741 | -0.015307 | 0.054018 | 0.054195 | 0.054195 | 0.99349 | -0.015327 | 0.99201 | -0.0066991 | 24.6342
19 | -1.723 | -0.69801 | 1.7232 | 0.69694 | 0.00018566 | -0.0010685 | 0.054018 | 0.054006 | 0.054018 | 0.99349 | -0.015327 | 0.9936 | -0.015901 | 24.5535
20 | 1.5649 | 0.63911 | -1.5617 | -0.66088 | 0.0031428 | -0.021768 | 0.049189 | 0.049443 | 0.049443 | 0.99201 | -0.0066991 | 0.9901 | 0.0050038 | 22.4742
21 | 0.15549 | 0.074204 | -0.15549 | -0.075305 | 1.577e-06 | -0.0011007 | 0.0050135 | 0.0050274 | 0.0050274 | 0.99201 | -0.0066991 | 0.992 | -0.0066122 | 2.2852
22 | -2.0332 | -0.84706 | 2.0332 | 0.84684 | 5.4508e-05 | -0.00021887 | 0.063993 | 0.06399 | 0.063993 | 0.9936 | -0.015901 | 0.99362 | -0.016057 | 29.0876
23 | 0.39265 | 0.17901 | -0.39256 | -0.18848 | 8.4281e-05 | -0.0094718 | 0.012498 | 0.012615 | 0.012615 | 0.99672 | -0.0094813 | 0.99652 | -0.007752 | 5.734
24 | 0.68435 | 0.31281 | -0.68408 | -0.32272 | 0.00026867 | -0.009912 | 0.021793 | 0.021915 | 0.021915 | 0.99672 | -0.0094813 | 0.99635 | -0.006376 | 9.9613
25 | 0.39256 | 0.18848 | -0.39255 | -0.19012 | 1.4729e-05 | -0.0016368 | 0.012615 | 0.012635 | 0.012635 | 0.99652 | -0.007752 | 0.99648 | -0.0074283 | 5.7433
26 | 0.33118 | 0.15941 | -0.33117 | -0.16028 | 5.5655e-06 | -0.00086878 | 0.010649 | 0.01066 | 0.01066 | 0.99635 | -0.006376 | 0.99634 | -0.0062308 | 4.8455
27 | 0.3529 | 0.16331 | -0.35285 | -0.17007 | 4.8799e-05 | -0.0067601 | 0.011267 | 0.01135 | 0.01135 | 0.99635 | -0.006376 | 0.99622 | -0.0052375 | 5.1593
28 | 0.35285 | 0.17007 | -0.35285 | -0.17089 | 5.9526e-06 | -0.00081761 | 0.01135 | 0.011361 | 0.011361 | 0.99622 | -0.0052375 | 0.99621 | -0.0050913 | 5.1639
29 | 0.25509 | 0.12343 | -0.25508 | -0.12354 | 1.2282e-05 | -0.00011345 | 0.0082106 | 0.0082122 | 0.0082122 | 0.99634 | -0.0062308 | 0.99629 | -0.0065487 | 3.9105
30 | -0.45408 | -0.203 | 0.45409 | 0.20217 | 9.8988e-06 | -0.00083341 | 0.014456 | 0.014446 | 0.014456 | 0.99325 | -0.018635 | 0.99327 | -0.018791 | 6.5709
31 | 0.24389 | 0.1012 | -0.24388 | -0.1013 | 9.5631e-06 | -0.00010132 | 0.0076745 | 0.0076757 | 0.0076757 | 0.99325 | -0.018635 | 0.9932 | -0.01904 | 3.6551
32 | 0.30098 | 0.14117 | -0.30096 | -0.14563 | 2.3736e-05 | -0.0044534 | 0.009662 | 0.0097177 | 0.0097177 | 0.99327 | -0.018791 | 0.99319 | -0.018129 | 4.4171
33 | -0.75507 | -0.34334 | 0.75532 | 0.34321 | 0.00025302 | -0.00012947 | 0.024107 | 0.024103 | 0.024107 | 0.99327 | -0.018791 | 0.99362 | -0.016057 | 11.4795
34 | 0.24388 | 0.1013 | -0.24384 | -0.11553 | 4.86e-05 | -0.014231 | 0.0076757 | 0.0078439 | 0.0078439 | 0.9932 | -0.01904 | 0.99302 | -0.017629 | 3.5654
35 | 0.10562 | 0.048675 | -0.10562 | -0.048817 | 9.1746e-08 | -0.00014145 | 0.0033809 | 0.0033826 | 0.0033826 | 0.99302 | -0.017629 | 0.99302 | -0.017622 | 1.5376
36 | 0.13821 | 0.066859 | -0.13821 | -0.066938 | 2.4123e-06 | -7.8479e-05 | 0.0044633 | 0.0044643 | 0.0044643 | 0.99302 | -0.017629 | 0.993 | -0.017744 | 2.1259
37 | 0.30096 | 0.14563 | -0.30096 | -0.14576 | 7.1204e-07 | -0.00013279 | 0.0097177 | 0.0097194 | 0.0097194 | 0.99319 | -0.018129 | 0.99319 | -0.018108 | 4.4179
38 | 0.071809 | 0.03062 | -0.071808 | -0.033752 | 9.2727e-07 | -0.0031322 | 0.002268 | 0.0023052 | 0.0023052 | 0.99362 | -0.016057 | 0.99361 | -0.015964 | 1.0478
39 | -2.8604 | -1.2207 | 2.8619 | 1.2215 | 0.0015635 | 0.00085256 | 0.090353 | 0.090351 | 0.090353 | 0.99362 | -0.016057 | 0.9942 | -0.010771 | 43.025
40 | 0.10562 | 0.048817 | -0.10562 | -0.051155 | 1.5308e-06 | -0.0023389 | 0.0033826 | 0.0034117 | 0.0034117 | 0.99302 | -0.017622 | 0.993 | -0.017503 | 1.5508
41 | 0.089996 | 0.032167 | -0.089991 | -0.043032 | 4.9299e-06 | -0.010864 | 0.002775 | 0.0028965 | 0.0028965 | 0.9942 | -0.010771 | 0.99415 | -0.010448 | 1.3166
42 | 0.089991 | 0.043032 | -0.089991 | -0.043584 | 2.6305e-07 | -0.00055281 | 0.0028965 | 0.0029034 | 0.0029034 | 0.99415 | -0.010448 | 0.99415 | -0.010422 | 1.3197
43 | 0.071808 | 0.033752 | -0.071807 | -0.034778 | 3.1038e-07 | -0.0010255 | 0.0023052 | 0.002318 | 0.002318 | 0.99361 | -0.015964 | 0.9936 | -0.015928 | 1.0537
44 | 0.7824 | 0.31937 | -0.78238 | -0.31986 | 1.707e-05 | -0.00048781 | 0.024639 | 0.024644 | 0.024644 | 0.9901 | 0.0050038 | 0.99008 | 0.0051237 | 11.202
45 | 0.77934 | 0.34151 | -0.77892 | -0.35335 | 0.00042291 | -0.011848 | 0.024808 | 0.02495 | 0.02495 | 0.9901 | 0.0050038 | 0.9896 | 0.0088768 | 11.3411
46 | -0.41432 | -0.20067 | 0.41439 | 0.20047 | 6.3383e-05 | -0.00019896 | 0.013316 | 0.013313 | 0.013316 | 0.99802 | -0.022454 | 0.99818 | -0.021444 | 6.3409
47 | -0.41439 | -0.20047 | 0.41439 | 0.19984 | 6.2857e-06 | -0.00063053 | 0.013313 | 0.013305 | 0.013313 | 0.99818 | -0.021444 | 0.9982 | -0.021575 | 6.0513
48 | -0.12112 | -0.058663 | 0.12113 | 0.055706 | 2.5792e-06 | -0.0029571 | 0.0039263 | 0.0038894 | 0.0039263 | 0.9895 | 0.0094998 | 0.98952 | 0.0093248 | 1.7847
49 | -0.12113 | -0.055706 | 0.12114 | 0.044257 | 9.5546e-06 | -0.011448 | 0.0038894 | 0.0037621 | 0.0038894 | 0.98952 | 0.0093248 | 0.9896 | 0.0088768 | 1.7679
50 | 0.54403 | 0.25861 | -0.544 | -0.26021 | 2.8404e-05 | -0.0016009 | 0.017572 | 0.017592 | 0.017592 | 0.9896 | 0.0088768 | 0.98955 | 0.0093161 | 7.9963
51 | 0.11375 | 0.050484 | -0.11375 | -0.05128 | 6.0042e-07 | -0.00079568 | 0.0036303 | 0.0036398 | 0.0036398 | 0.9896 | 0.0088768 | 0.98959 | 0.0089148 | 1.6544
52 | 0.11375 | 0.05128 | -0.11375 | -0.05509 | 2.9196e-06 | -0.0038101 | 0.0036398 | 0.0036869 | 0.0036869 | 0.98959 | 0.0089148 | 0.98957 | 0.0091211 | 1.6758
53 | 0.43243 | 0.20618 | -0.43241 | -0.20787 | 1.8979e-05 | -0.0016934 | 0.013975 | 0.013997 | 0.013997 | 0.98955 | 0.0093161 | 0.98951 | 0.0096886 | 6.3622
54 | 0.45148 | 0.1596 | -0.45147 | -0.16055 | 1.0589e-05 | -0.00094848 | 0.013962 | 0.013971 | 0.013971 | 0.99008 | 0.0051237 | 0.99006 | 0.0051928 | 6.3506
55 | -0.24234 | -0.092258 | 0.24242 | 0.06582 | 8.3516e-05 | -0.026438 | 0.0075644 | 0.0073254 | 0.0075644 | 0.98957 | 0.0062533 | 0.98991 | 0.0057271 | 3.4384
56 | -0.4514 | -0.16697 | 0.45147 | 0.16055 | 7.2046e-05 | -0.0064189 | 0.014035 | 0.013971 | 0.014035 | 0.98991 | 0.0057271 | 0.99006 | 0.0051928 | 6.3797
57 | 0.20898 | 0.10115 | -0.20898 | -0.10121 | 4.7782e-06 | -6.5435e-05 | 0.0067706 | 0.0067714 | 0.0067714 | 0.98991 | 0.0057271 | 0.98988 | 0.0055762 | 3.2245
58 | -0.43239 | -0.20942 | 0.4324 | 0.20854 | 9.8364e-06 | -0.00087448 | 0.014017 | 0.014005 | 0.014017 | 0.98947 | 0.010036 | 0.98949 | 0.0098389 | 6.3712
59 | -0.4324 | -0.20854 | 0.43241 | 0.20787 | 7.5556e-06 | -0.00067269 | 0.014005 | 0.013997 | 0.014005 | 0.98949 | 0.0098389 | 0.98951 | 0.0096886 | 6.3661

## res_trafo
| p_hv_mw | q_hv_mvar | p_lv_mw | q_lv_mvar | pl_mw | ql_mvar | i_hv_ka | i_lv_ka | vm_hv_pu | va_hv_degree | vm_lv_pu | va_lv_degree | loading_percent
0 | 2.6518e-14 | 1.7507e-14 | 0.013999 | 0.0105 | 0.013999 | 0.0105 | 1.6678e-16 | 0.00050517 | 0.99997 | 149.9981 | 1 | 0 | 0.069998

## res_ext_grid
| p_mw | q_mvar
0 | 5.9406 | 2.6145

## res_load
| p_mw | q_mvar
0 | 0.051077 | 0.024738
1 | 0.19125 | 0.092628
2 | 0.39018 | 0.18897
3 | 0.068412 | 0.033133
4 | 0.34528 | 0.16723
5 | 0.23237 | 0.11254
6 | 0.30995 | 0.15012
7 | 0.16504 | 0.079932
8 | 0.39255 | 0.19012
9 | 0.35285 | 0.17089
10 | 0.076084 | 0.036849
11 | 0.25508 | 0.12354
12 | 0.21018 | 0.1018
13 | 0.13821 | 0.066938
14 | 0.30096 | 0.14576
15 | 0.089991 | 0.043584
16 | 0.25692 | 0.12443
17 | 0.071807 | 0.034778
18 | 0.15549 | 0.075305
19 | 0.41432 | 0.20067
20 | 0.12112 | 0.058663
21 | 0.11375 | 0.05509
22 | 0.11157 | 0.054037
23 | 0.3309 | 0.16026
24 | 0.20898 | 0.10121
25 | 0.43239 | 0.20942
26 | 0.10562 | 0.051155

## dtypes
| element | column | dtype
0 | bus | name | object
1 | bus | vn_kv | float64
2 | bus | type | object
3 | bus | zone | object
4 | bus | in_service | bool
5 | load | name | object
6 | load | bus | uint32
7 | load | p_mw | float64
8 | load | q_mvar | float64
9 | load | const_z_percent | float64
10 | load | const_i_percent | float64
11 | load | sn_mva | float64
12 | load | scaling | float64
13 | load | in_service | bool
14 | load | type | object
15 | ext_grid | name | object
16 | ext_grid | bus | uint32
17 | ext_grid | vm_pu | float64
18 | ext_grid | va_degree | float64
19 | ext_grid | slack_weight | float64
20 | ext_grid | in_service | bool
21 | line | name | object
22 | line | std_type | object
23 | line | from_bus | uint32
24 | line | to_bus | uint32
25 | line | length_km | float64
26 | line | r_ohm_per_km | float64
27 | line | x_ohm_per_km | float64
28 | line | c_nf_per_km | float64
29 | line | g_us_per_km | float64
30 | line | max_i_ka | float64
31 | line | df | float64
32 | line | parallel | uint32
33 | line | type | object
34 | line | in_service | bool
35 | trafo | name | object
36 | trafo | std_type | object
37 | trafo | hv_bus | uint32
38 | trafo | lv_bus | uint32
39 | trafo | sn_mva | float64
40 | trafo | vn_hv_kv | float64
41 | trafo | vn_lv_kv | float64
42 | trafo | vk_percent | float64
43 | trafo | vkr_percent | float64
44 | trafo | pfe_kw | float64
45 | trafo | i0_percent | float64
46 | trafo | shift_degree | float64
47 | trafo | tap_side | object
48 | trafo | tap_neutral | int32
49 | trafo | tap_min | int32
50 | trafo | tap_max | int32
51 | trafo | tap_step_percent | float64
52 | trafo | tap_step_degree | float64
53 | trafo | tap_pos | int32
54 | trafo | tap_phase_shifter | bool
55 | trafo | parallel | uint32
56 | trafo | df | float64
57 | trafo | in_service | bool
58 | bus_geodata | x | float64
59 | bus_geodata | y | float64
60 | bus_geodata | coords | object
61 | res_bus | vm_pu | float64
62 | res_bus | va_degree | float64
63 | res_bus | p_mw | float64
64 | res_bus | q_mvar | float64
65 | res_line | p_from_mw | float64
66 | res_line | q_from_mvar | float64
67 | res_line | p_to_mw | float64
68 | res_line | q_to_mvar | float64
69 | res_line | pl_mw | float64
70 | res_line | ql_mvar | float64
71 | res_line | i_from_ka | float64
72 | res_line | i_to_ka | float64
73 | res_line | i_ka | float64
74 | res_line | vm_from_pu | float64
75 | res_line | va_from_degree | float64
76 | res_line | vm_to_pu | float64
77 | res_line | va_to_degree | float64
78 | res_line | loading_percent | float64
79 | res_trafo | p_hv_mw | float64
80 | res_trafo | q_hv_mvar | float64
81 | res_trafo | p_lv_mw | float64
82 | res_trafo | q_lv_mvar | float64
83 | res_trafo | pl_mw | float64
84 | res_trafo | ql_mvar | float64
85 | res_trafo | i_hv_ka | float64
86 | res_trafo | i_lv_ka | float64
87 | res_trafo | vm_hv_pu | float64
88 | res_trafo | va_hv_degree | float64
89 | res_trafo | vm_lv_pu | float64
90 | res_trafo | va_lv_degree | float64
91 | res_trafo | loading_percent | float64
92 | res_ext_grid | p_mw | float64
93 | res_ext_grid | q_mvar | float64
94 | res_load | p_mw | float64
95 | res_load | q_mvar | float64

## parameters
| version | format_version | converged | OPF_converged | name | f_hz | sn_mva
0 | 2.14.6 | 2.14.0 | TRUE | FALSE |  | 50 | 1