## bus
| name | vn_kv | type | zone | in_service
0 | bus_MV_158_0_node_0 | 20 | n |  | TRUE
1 | bus_MV_158_0_node_1 | 20 | n |  | TRUE
2 | bus_MV_158_0_node_51 | 20 | n |  | TRUE
3 | bus_MV_158_0_node_2 | 20 | n |  | TRUE
4 | bus_MV_158_0_node_3 | 20 | n |  | TRUE
5 | bus_MV_158_0_node_16 | 20 | n |  | TRUE
6 | bus_MV_158_0_node_17 | 20 | n |  | TRUE
7 | bus_MV_158_0_node_37 | 20 | n |  | TRUE
8 | bus_MV_158_0_node_46 | 20 | n |  | TRUE
9 | bus_MV_158_0_node_49 | 20 | n |  | TRUE
10 | bus_MV_158_0_node_47 | 20 | n |  | TRUE
11 | bus_MV_158_0_node_48 | 20 | n |  | TRUE
12 | bus_MV_158_0_node_50 | 20 | n |  | TRUE
13 | bus_MV_158_0_node_52 | 20 | n |  | TRUE
14 | bus_MV_158_0_node_45 | 20 | n |  | TRUE
15 | bus_MV_158_0_node_53 | 20 | n |  | TRUE
16 | bus_MV_158_0_node_5 | 20 | n |  | TRUE
17 | bus_MV_158_0_node_4 | 20 | n |  | TRUE
18 | bus_MV_158_0_node_58 | 20 | n |  | TRUE
19 | bus_MV_158_0_node_7 | 20 | n |  | TRUE
20 | bus_MV_158_0_node_8 | 20 | n |  | TRUE
21 | bus_MV_158_0_node_10 | 20 | n |  | TRUE
22 | bus_MV_158_0_node_9 | 20 | n |  | TRUE
23 | bus_MV_158_0_node_11 | 20 | n |  | TRUE
24 | bus_MV_158_0_node_12 | 20 | n |  | TRUE
25 | bus_MV_158_0_node_13 | 20 | n |  | TRUE
26 | bus_MV_158_0_node_14 | 20 | n |  | TRUE
27 | bus_MV_158_0_node_15 | 20 | n |  | TRUE
28 | bus_MV_158_0_node_38 | 20 | n |  | TRUE
29 | bus_MV_158_0_node_18 | 20 | n |  | TRUE
30 | bus_MV_158_0_node_27 | 20 | n |  | TRUE
31 | bus_MV_158_0_node_25 | 20 | n |  | TRUE
32 | bus_MV_158_0_node_57 | 20 | n |  | TRUE
33 | bus_MV_158_0_node_40 | 20 | n |  | TRUE
34 | bus_MV_158_0_node_43 | 20 | n |  | TRUE
35 | bus_MV_158_0_node_19 | 20 | n |  | TRUE
36 | bus_MV_158_0_node_20 | 20 | n |  | TRUE
37 | bus_MV_158_0_node_22 | 20 | n |  | TRUE
38 | bus_MV_158_0_node_21 | 20 | n |  | TRUE
39 | bus_MV_158_0_node_23 | 20 | n |  | TRUE
40 | bus_MV_158_0_node_31 | 20 | n |  | TRUE
41 | bus_MV_158_0_node_36 | 20 | n |  | TRUE
42 | bus_MV_158_0_node_24 | 20 | n |  | TRUE
43 | bus_MV_158_0_node_26 | 20 | n |  | TRUE
44 | bus_MV_158_0_node_30 | 20 | n |  | TRUE
45 | bus_MV_158_0_node_29 | 20 | n |  | TRUE
46 | bus_MV_158_0_node_32 | 20 | n |  | TRUE
47 | bus_MV_158_0_node_33 | 20 | n |  | TRUE
48 | bus_MV_158_0_node_34 | 20 | n |  | TRUE
49 | bus_MV_158_0_node_35 | 20 | n |  | TRUE
50 | bus_MV_158_0_node_55 | 20 | n |  | TRUE
51 | bus_MV_158_0_node_56 | 20 | n |  | TRUE
52 | bus_MV_158_0_node_39 | 20 | n |  | TRUE
53 | bus_MV_158_0_node_41 | 20 | n |  | TRUE
54 | bus_MV_158_0_node_44 | 20 | n |  | TRUE
55 | bus_HV_158_0_node_57 | 110 | n |  | TRUE

## load
| name | bus | p_mw | q_mvar | const_z_percent | const_i_percent | sn_mva | scaling | in_service | type
0 | MV_158_0_load_0 | 0 | 0.12787 | 0.06193 | 0 | 0 |  | 1 | TRUE | wye
1 | MV_158_0_load_51 | 2 | 0.14598 | 0.070701 | 0 | 0 |  | 1 | TRUE | wye
2 | MV_158_0_load_16 | 5 | 0.1542 | 0.074684 | 0 | 0 |  | 1 | TRUE | wye
3 | MV_158_0_load_17 | 6 | 0.12584 | 0.060945 | 0 | 0 |  | 1 | TRUE | wye
4 | MV_158_0_load_37 | 7 | 0.12299 | 0.059566 | 0 | 0 |  | 1 | TRUE | wye
5 | MV_158_0_load_46 | 8 | 0.24105 | 0.11675 | 0 | 0 |  | 1 | TRUE | wye
6 | MV_158_0_load_52 | 13 | 0.13725 | 0.066472 | 0 | 0 |  | 1 | TRUE | wye
7 | MV_158_0_load_53 | 15 | 0.089889 | 0.043535 | 0 | 0 |  | 1 | TRUE | wye
8 | MV_158_0_load_5 | 16 | 0.13007 | 0.062994 | 0 | 0 |  | 1 | TRUE | wye
9 | MV_158_0_load_4 | 17 | 0.072806 | 0.035262 | 0 | 0 |  | 1 | TRUE | wye
10 | MV_158_0_load_58 | 18 | 0.16141 | 0.078173 | 0 | 0 |  | 1 | TRUE | wye
11 | MV_158_0_load_7 | 19 | 0.15863 | 0.07683 | 0 | 0 |  | 1 | TRUE | wye
12 | MV_158_0_load_11 | 23 | 0.14103 | 0.068302 | 0 | 0 |  | 1 | TRUE | wye
13 | MV_158_0_load_12 | 24 | 0.13211 | 0.063986 | 0 | 0 |  | 1 | TRUE | wye
14 | MV_158_0_load_15 | 27 | 0.10279 | 0.049783 | 0 | 0 |  | 1 | TRUE | wye
15 | MV_158_0_load_18 | 29 | 0.089079 | 0.043143 | 0 | 0 |  | 1 | TRUE | wye
16 | MV_158_0_load_27 | 30 | 0.089842 | 0.043512 | 0 | 0 |  | 1 | TRUE | wye
17 | MV_158_0_load_57 | 32 | 0.1289 | 0.062427 | 0 | 0 |  | 1 | TRUE | wye
18 | MV_158_0_load_40 | 33 | 0.12153 | 0.058861 | 0 | 0 |  | 1 | TRUE | wye
19 | MV_158_0_load_19 | 35 | 0.12598 | 0.061015 | 0 | 0 |  | 1 | TRUE | wye
20 | MV_158_0_load_23 | 39 | 0.099108 | 0.048 | 0 | 0 |  | 1 | TRUE | wye
21 | MV_158_0_load_36 | 41 | 0.15203 | 0.073632 | 0 | 0 |  | 1 | TRUE | wye
22 | MV_158_0_load_29 | 45 | 0.11029 | 0.053418 | 0 | 0 |  | 1 | TRUE | wye
23 | MV_158_0_load_32 | 46 | 0.13526 | 0.065509 | 0 | 0 |  | 1 | TRUE | wye
24 | MV_158_0_load_55 | 50 | 0.1499 | 0.072598 | 0 | 0 |  | 1 | TRUE | wye
25 | MV_158_0_load_56 | 51 | 0.12629 | 0.061163 | 0 | 0 |  | 1 | TRUE | wye
26 | MV_158_0_load_41 | 53 | 0.068216 | 0.033038 | 0 | 0 |  | 1 | TRUE | wye
27 | MV_158_0_load_44 | 54 | 0.20554 | 0.099547 | 0 | 0 |  | 1 | TRUE | wye

## ext_grid
| name | bus | vm_pu | va_degree | slack_weight | in_service
0 |  | 32 | 1 | 0 | 1 | TRUE

## line
| name | std_type | from_bus | to_bus | length_km | r_ohm_per_km | x_ohm_per_km | c_nf_per_km | g_us_per_km | max_i_ka | df | parallel | type | in_service
0 | MV_158_0_line_0 |  | 0 | 1 | 0.063382 | 0.5939 | 0.372 | 9.5 | 0 | 0.21 | 1 | 1 | ol | TRUE
1 | MV_158_0_line_1 |  | 0 | 2 | 3.0926 | 0.5939 | 0.372 | 9.5 | 0 | 0.21 | 1 | 1 | ol | TRUE
2 | MV_158_0_line_2 |  | 1 | 3 | 0.10029 | 0.445 | 0.132 | 190 | 0 | 0.22 | 1 | 1 | cs | TRUE
3 | MV_158_0_line_3 |  | 1 | 4 | 0.30931 | 0.445 | 0.132 | 190 | 0 | 0.22 | 1 | 1 | cs | TRUE
4 | MV_158_0_line_4 |  | 2 | 9 | 0.27889 | 0.445 | 0.132 | 190 | 0 | 0.22 | 1 | 1 | cs | TRUE
5 | MV_158_0_line_5 |  | 3 | 16 | 0.016536 | 0.5939 | 0.372 | 9.5 | 0 | 0.21 | 1 | 1 | ol | TRUE
6 | MV_158_0_line_6 |  | 4 | 17 | 0.045421 | 0.445 | 0.132 | 190 | 0 | 0.22 | 1 | 1 | cs | TRUE
7 | MV_158_0_line_7 |  | 5 | 6 | 0.33697 | 0.5939 | 0.372 | 9.5 | 0 | 0.21 | 1 | 1 | ol | TRUE
8 | MV_158_0_line_8 |  | 5 | 7 | 0.27585 | 0.5939 | 0.372 | 9.5 | 0 | 0.21 | 1 | 1 | ol | TRUE
9 | MV_158_0_line_9 |  | 6 | 17 | 1.5472 | 0.5939 | 0.372 | 9.5 | 0 | 0.21 | 1 | 1 | ol | TRUE
10 | MV_158_0_line_10 |  | 7 | 28 | 0.043909 | 0.445 | 0.132 | 190 | 0 | 0.22 | 1 | 1 | cs | TRUE
11 | MV_158_0_line_11 |  | 8 | 9 | 0.085029 | 0.5939 | 0.372 | 9.5 | 0 | 0.21 | 1 | 1 | ol | TRUE
12 | MV_158_0_line_12 |  | 9 | 10 | 0.31882 | 0.445 | 0.132 | 190 | 0 | 0.22 | 1 | 1 | cs | TRUE
13 | MV_158_0_line_13 |  | 10 | 11 | 0.78221 | 0.445 | 0.132 | 190 | 0 | 0.22 | 1 | 1 | cs | TRUE
14 | MV_158_0_line_14 |  | 10 | 12 | 1.2061 | 0.445 | 0.132 | 190 | 0 | 0.22 | 1 | 1 | cs | TRUE
15 | MV_158_0_line_15 |  | 11 | 13 | 0.18483 | 0.5939 | 0.372 | 9.5 | 0 | 0.21 | 1 | 1 | ol | TRUE
16 | MV_158_0_line_16 |  | 11 | 14 | 4.1373 | 0.5939 | 0.372 | 9.5 | 0 | 0.21 | 1 | 1 | ol | TRUE
17 | MV_158_0_line_17 |  | 12 | 15 | 0.25703 | 0.445 | 0.132 | 190 | 0 | 0.22 | 1 | 1 | cs | TRUE
18 | MV_158_0_line_18 |  | 14 | 54 | 0.065149 | 0.445 | 0.132 | 190 | 0 | 0.22 | 1 | 1 | cs | TRUE
19 | MV_158_0_line_19 |  | 17 | 18 | 1.8479 | 0.5939 | 0.372 | 9.5 | 0 | 0.21 | 1 | 1 | ol | TRUE
20 | MV_158_0_line_20 |  | 18 | 26 | 0.028258 | 0.5939 | 0.372 | 9.5 | 0 | 0.21 | 1 | 1 | ol | TRUE
21 | MV_158_0_line_21 |  | 19 | 20 | 0.09436 | 0.5939 | 0.372 | 9.5 | 0 | 0.21 | 1 | 1 | ol | TRUE
22 | MV_158_0_line_22 |  | 20 | 21 | 0.35717 | 0.445 | 0.132 | 190 | 0 | 0.22 | 1 | 1 | cs | TRUE
23 | MV_158_0_line_23 |  | 21 | 24 | 0.030462 | 0.445 | 0.132 | 190 | 0 | 0.22 | 1 | 1 | cs | TRUE
24 | MV_158_0_line_24 |  | 21 | 22 | 0.19508 | 0.445 | 0.132 | 190 | 0 | 0.22 | 1 | 1 | cs | TRUE
25 | MV_158_0_line_25 |  | 22 | 23 | 0.039921 | 0.445 | 0.132 | 190 | 0 | 0.22 | 1 | 1 | cs | TRUE
26 | MV_158_0_line_26 |  | 24 | 25 | 0.023427 | 0.445 | 0.132 | 190 | 0 | 0.22 | 1 | 1 | cs | TRUE
27 | MV_158_0_line_27 |  | 25 | 26 | 0.31842 | 0.445 | 0.132 | 190 | 0 | 0.22 | 1 | 1 | cs | TRUE
28 | MV_158_0_line_28 |  | 26 | 27 | 1.0702 | 0.5939 | 0.372 | 9.5 | 0 | 0.21 | 1 | 1 | ol | TRUE
29 | MV_158_0_line_29 |  | 28 | 52 | 0.093799 | 0.445 | 0.132 | 190 | 0 | 0.22 | 1 | 1 | cs | TRUE
30 | MV_158_0_line_30 |  | 29 | 30 | 0.53659 | 0.5939 | 0.372 | 9.5 | 0 | 0.21 | 1 | 1 | ol | TRUE
31 | MV_158_0_line_31 |  | 30 | 31 | 0.080814 | 0.445 | 0.132 | 190 | 0 | 0.22 | 1 | 1 | cs | TRUE
32 | MV_158_0_line_32 |  | 31 | 38 | 0.29368 | 0.445 | 0.132 | 190 | 0 | 0.22 | 1 | 1 | cs | TRUE
33 | MV_158_0_line_33 |  | 32 | 33 | 6.0261 | 0.5939 | 0.372 | 9.5 | 0 | 0.21 | 1 | 1 | ol | TRUE
34 | MV_158_0_line_34 |  | 32 | 34 | 0.047779 | 0.445 | 0.132 | 190 | 0 | 0.22 | 1 | 1 | cs | TRUE
35 | MV_158_0_line_35 |  | 33 | 43 | 0.030864 | 0.445 | 0.132 | 190 | 0 | 0.22 | 1 | 1 | cs | TRUE
36 | MV_158_0_line_36 |  | 34 | 52 | 0.23899 | 0.5939 | 0.372 | 9.5 | 0 | 0.21 | 1 | 1 | ol | TRUE
37 | MV_158_0_line_37 |  | 35 | 36 | 0.027218 | 0.445 | 0.132 | 190 | 0 | 0.22 | 1 | 1 | cs | TRUE
38 | MV_158_0_line_38 |  | 36 | 37 | 0.037168 | 0.445 | 0.132 | 190 | 0 | 0.22 | 1 | 1 | cs | TRUE
39 | MV_158_0_line_39 |  | 37 | 40 | 0.20987 | 0.445 | 0.132 | 190 | 0 | 0.22 | 1 | 1 | cs | TRUE
40 | MV_158_0_line_40 |  | 37 | 41 | 0.011292 | 0.445 | 0.132 | 190 | 0 | 0.22 | 1 | 1 | cs | TRUE
41 | MV_158_0_line_41 |  | 37 | 38 | 0.080004 | 0.445 | 0.132 | 190 | 0 | 0.22 | 1 | 1 | cs | TRUE
42 | MV_158_0_line_42 |  | 38 | 39 | 0.035823 | 0.5939 | 0.372 | 9.5 | 0 | 0.21 | 1 | 1 | ol | TRUE
43 | MV_158_0_line_43 |  | 39 | 42 | 0.029748 | 0.445 | 0.132 | 190 | 0 | 0.22 | 1 | 1 | cs | TRUE
44 | MV_158_0_line_44 |  | 40 | 46 | 0.060564 | 0.445 | 0.132 | 190 | 0 | 0.22 | 1 | 1 | cs | TRUE
45 | MV_158_0_line_45 |  | 40 | 44 | 0.25875 | 0.445 | 0.132 | 190 | 0 | 0.22 | 1 | 1 | cs | TRUE
46 | MV_158_0_line_46 |  | 42 | 43 | 0.13253 | 0.445 | 0.132 | 190 | 0 | 0.22 | 1 | 1 | cs | TRUE
47 | MV_158_0_line_47 |  | 44 | 45 | 0.036129 | 0.445 | 0.132 | 190 | 0 | 0.22 | 1 | 1 | cs | TRUE
48 | MV_158_0_line_48 |  | 46 | 47 | 0.086294 | 0.445 | 0.132 | 190 | 0 | 0.22 | 1 | 1 | cs | TRUE
49 | MV_158_0_line_49 |  | 47 | 48 | 0.018215 | 0.445 | 0.132 | 190 | 0 | 0.22 | 1 | 1 | cs | TRUE
50 | MV_158_0_line_50 |  | 47 | 49 | 0.17724 | 0.445 | 0.132 | 190 | 0 | 0.22 | 1 | 1 | cs | TRUE
51 | MV_158_0_line_51 |  | 48 | 50 | 0.059251 | 0.445 | 0.132 | 190 | 0 | 0.22 | 1 | 1 | cs | TRUE
52 | MV_158_0_line_52 |  | 49 | 51 | 0.011095 | 0.445 | 0.132 | 190 | 0 | 0.22 | 1 | 1 | cs | TRUE
53 | MV_158_0_line_53 |  | 52 | 53 | 0.053095 | 0.445 | 0.132 | 190 | 0 | 0.22 | 1 | 1 | cs | TRUE

## trafo
| name | std_type | hv_bus | lv_bus | sn_mva | vn_hv_kv | vn_lv_kv | vk_percent | vkr_percent | pfe_kw | i0_percent | shift_degree | tap_side | tap_neutral | tap_min | tap_max | tap_step_percent | tap_step_degree | tap_pos | tap_phase_shifter | parallel | df | in_service
0 | MV_158_0_trafo_57 | 25 MVA 110/20 kV | 55 | 32 | 25 | 110 | 20 | 12 | 0.41 | 14 | 0.07 | 150 | hv | 0 | -9 | 9 | 1.5 | 0 | 0 | FALSE | 1 | 1 | TRUE

## bus_geodata
| x | y | coords
0 | 2771007.5039 | 1173165.3434
1 | 2770944.1635 | 1173167.6306
2 | 2773634.4282 | 1174797.3153
3 | 2770850.1018 | 1173185.3137
4 | 2770781.8337 | 1172975.4929
5 | 2771835.4648 | 1171753.6233
6 | 2771534.4655 | 1171602.1476
7 | 2772033.6625 | 1171561.7569
8 | 2773845.5908 | 1174860.1742
9 | 2773865.0039 | 1174942.9571
10 | 2774089.6356 | 1175134.0553
11 | 2774258.897 | 1175368.2276
12 | 2773955.184 | 1174307.0514
13 | 2774206.8091 | 1175545.568
14 | 2778331.1955 | 1176098.9111
15 | 2774198.984 | 1174330.7045
16 | 2770836.9073 | 1173195.2806
17 | 2770755.3914 | 1172938.9411
18 | 2769149.524 | 1172024.5558
19 | 2768668.9213 | 1172131.1103
20 | 2768601.8874 | 1172197.5204
21 | 2768845.5827 | 1172157.9324
22 | 2768869.3752 | 1172236.6718
23 | 2768906.6207 | 1172251.3213
24 | 2768872.9665 | 1172144.4348
25 | 2768894.0246 | 1172134.0511
26 | 2769126.9561 | 1172007.5494
27 | 2768952.3909 | 1170951.6364
28 | 2772069.8877 | 1171536.8943
29 | 2777145.925 | 1167440.4191
30 | 2776777.9393 | 1167049.8883
31 | 2776802.9187 | 1166979.2465
32 | 2772332.705 | 1171274.6362
33 | 2776463.6924 | 1166887.273
34 | 2772307.8075 | 1171308.8196
35 | 2776717.1399 | 1166710.4082
36 | 2776696.2915 | 1166727.8892
37 | 2776692.9135 | 1166754.1587
38 | 2776635.878 | 1166791.7504
39 | 2776600.0948 | 1166790.0528
40 | 2776803.2443 | 1166711.3635
41 | 2776691.1222 | 1166765.3052
42 | 2776581.5283 | 1166813.3289
43 | 2776488.8864 | 1166870.3717
44 | 2776854.4717 | 1166859.8527
45 | 2776833.827 | 1166882.6441
46 | 2776783.3342 | 1166663.389
47 | 2776851.0333 | 1166609.7976
48 | 2776860.5384 | 1166594.2963
49 | 2776992.097 | 1166715.5256
50 | 2776897.054 | 1166548.2838
51 | 2777000.9153 | 1166722.2916
52 | 2772122.7541 | 1171460.0506
53 | 2772120.941 | 1171510.7113
54 | 2778347.4211 | 1176112.5284
55 | 2772332.705 | 1171274.6362

## line_std_types
| c_nf_per_km | r_ohm_per_km | x_ohm_per_km | max_i_ka | type | q_mm2 | alpha | voltage_rating
NAYY 4x50 SE | 210 | 0.642 | 0.083 | 0.142 | cs | 50 | 0.00403 | LV
NAYY 4x120 SE | 264 | 0.225 | 0.08 | 0.242 | cs | 120 | 0.00403 | LV
NAYY 4x150 SE | 261 | 0.208 | 0.08 | 0.27 | cs | 150 | 0.00403 | LV
NA2XS2Y 1x95 RM/25 12/20 kV | 216 | 0.313 | 0.132 | 0.252 | cs | 95 | 0.00403 | MV
NA2XS2Y 1x185 RM/25 12/20 kV | 273 | 0.161 | 0.117 | 0.362 | cs | 185 | 0.00403 | MV
NA2XS2Y 1x240 RM/25 12/20 kV | 304 | 0.122 | 0.112 | 0.421 | cs | 240 | 0.00403 | MV
NA2XS2Y 1x95 RM/25 6/10 kV | 315 | 0.313 | 0.123 | 0.249 | cs | 95 | 0.00403 | MV
NA2XS2Y 1x185 RM/25 6/10 kV | 406 | 0.161 | 0.11 | 0.358 | cs | 185 | 0.00403 | MV
NA2XS2Y 1x240 RM/25 6/10 kV | 456 | 0.122 | 0.105 | 0.416 | cs | 240 | 0.00403 | MV
NA2XS2Y 1x150 RM/25 12/20 kV | 250 | 0.206 | 0.116 | 0.319 | cs | 150 | 0.00403 | MV
NA2XS2Y 1x120 RM/25 12/20 kV | 230 | 0.253 | 0.119 | 0.283 | cs | 120 | 0.00403 | MV
NA2XS2Y 1x70 RM/25 12/20 kV | 190 | 0.443 | 0.132 | 0.22 | cs | 70 | 0.00403 | MV
NA2XS2Y 1x150 RM/25 6/10 kV | 360 | 0.206 | 0.11 | 0.315 | cs | 150 | 0.00403 | MV
NA2XS2Y 1x120 RM/25 6/10 kV | 340 | 0.253 | 0.113 | 0.28 | cs | 120 | 0.00403 | MV
NA2XS2Y 1x70 RM/25 6/10 kV | 280 | 0.443 | 0.123 | 0.217 | cs | 70 | 0.00403 | MV
N2XS(FL)2Y 1x120 RM/35 64/110 kV | 112 | 0.153 | 0.166 | 0.366 | cs | 120 | 0.00393 | HV
N2XS(FL)2Y 1x185 RM/35 64/110 kV | 125 | 0.099 | 0.156 | 0.457 | cs | 185 | 0.00393 | HV
N2XS(FL)2Y 1x240 RM/35 64/110 kV | 135 | 0.075 | 0.149 | 0.526 | cs | 240 | 0.00393 | HV
N2XS(FL)2Y 1x300 RM/35 64/110 kV | 144 | 0.06 | 0.144 | 0.588 | cs | 300 | 0.00393 | HV
15-AL1/3-ST1A 0.4 | 11 | 1.8769 | 0.35 | 0.105 | ol | 16 | 0.00403 | LV
24-AL1/4-ST1A 0.4 | 11.25 | 1.2012 | 0.335 | 0.14 | ol | 24 | 0.00403 | LV
48-AL1/8-ST1A 0.4 | 12.2 | 0.5939 | 0.3 | 0.21 | ol | 48 | 0.00403 | LV
94-AL1/15-ST1A 0.4 | 13.2 | 0.306 | 0.29 | 0.35 | ol | 94 | 0.00403 | LV
34-AL1/6-ST1A 10.0 | 9.7 | 0.8342 | 0.36 | 0.17 | ol | 34 | 0.00403 | MV
48-AL1/8-ST1A 10.0 | 10.1 | 0.5939 | 0.35 | 0.21 | ol | 48 | 0.00403 | MV
70-AL1/11-ST1A 10.0 | 10.4 | 0.4132 | 0.339 | 0.29 | ol | 70 | 0.00403 | MV
94-AL1/15-ST1A 10.0 | 10.75 | 0.306 | 0.33 | 0.35 | ol | 94 | 0.00403 | MV
122-AL1/20-ST1A 10.0 | 11.1 | 0.2376 | 0.323 | 0.41 | ol | 122 | 0.00403 | MV
149-AL1/24-ST1A 10.0 | 11.25 | 0.194 | 0.315 | 0.47 | ol | 149 | 0.00403 | MV
34-AL1/6-ST1A 20.0 | 9.15 | 0.8342 | 0.382 | 0.17 | ol | 34 | 0.00403 | MV
48-AL1/8-ST1A 20.0 | 9.5 | 0.5939 | 0.372 | 0.21 | ol | 48 | 0.00403 | MV
70-AL1/11-ST1A 20.0 | 9.7 | 0.4132 | 0.36 | 0.29 | ol | 70 | 0.00403 | MV
94-AL1/15-ST1A 20.0 | 10 | 0.306 | 0.35 | 0.35 | ol | 94 | 0.00403 | MV
122-AL1/20-ST1A 20.0 | 10.3 | 0.2376 | 0.344 | 0.41 | ol | 122 | 0.00403 | MV
149-AL1/24-ST1A 20.0 | 10.5 | 0.194 | 0.337 | 0.47 | ol | 149 | 0.00403 | MV
184-AL1/30-ST1A 20.0 | 10.75 | 0.1571 | 0.33 | 0.535 | ol | 184 | 0.00403 | MV
243-AL1/39-ST1A 20.0 | 11 | 0.1188 | 0.32 | 0.645 | ol | 243 | 0.00403 | MV
48-AL1/8-ST1A 110.0 | 8 | 0.5939 | 0.46 | 0.21 | ol | 48 | 0.00403 | HV
70-AL1/11-ST1A 110.0 | 8.4 | 0.4132 | 0.45 | 0.29 | ol | 70 | 0.00403 | HV
94-AL1/15-ST1A 110.0 | 8.65 | 0.306 | 0.44 | 0.35 | ol | 94 | 0.00403 | HV
122-AL1/20-ST1A 110.0 | 8.5 | 0.2376 | 0.43 | 0.41 | ol | 122 | 0.00403 | HV
149-AL1/24-ST1A 110.0 | 8.75 | 0.194 | 0.41 | 0.47 | ol | 149 | 0.00403 | HV
184-AL1/30-ST1A 110.0 | 8.8 | 0.1571 | 0.4 | 0.535 | ol | 184 | 0.00403 | HV
243-AL1/39-ST1A 110.0 | 9 | 0.1188 | 0.39 | 0.645 | ol | 243 | 0.00403 | HV
305-AL1/39-ST1A 110.0 | 9.2 | 0.0949 | 0.38 | 0.74 | ol | 305 | 0.00403 | HV
490-AL1/64-ST1A 110.0 | 9.75 | 0.059 | 0.37 | 0.96 | ol | 490 | 0.00403 | HV
679-AL1/86-ST1A 110.0 | 9.95 | 0.042 | 0.36 | 1.15 | ol | 679 | 0.00403 | HV
490-AL1/64-ST1A 220.0 | 10 | 0.059 | 0.285 | 0.96 | ol | 490 | 0.00403 | HV
679-AL1/86-ST1A 220.0 | 11.7 | 0.042 | 0.275 | 1.15 | ol | 679 | 0.00403 | HV
490-AL1/64-ST1A 380.0 | 11 | 0.059 | 0.253 | 0.96 | ol | 490 | 0.00403 | HV
679-AL1/86-ST1A 380.0 | 14.6 | 0.042 | 0.25 | 1.15 | ol | 679 | 0.00403 | HV

## trafo_std_types
| i0_percent | pfe_kw | vkr_percent | sn_mva | vn_lv_kv | vn_hv_kv | vk_percent | shift_degree | vector_group | tap_side | tap_neutral | tap_min | tap_max | tap_step_degree | tap_step_percent | tap_phase_shifter
160 MVA 380/110 kV | 0.06 | 60 | 0.25 | 160 | 110 | 380 | 12.2 | 0 | Yy0 | hv | 0 | -9 | 9 | 0 | 1.5 | FALSE
100 MVA 220/110 kV | 0.06 | 55 | 0.26 | 100 | 110 | 220 | 12 | 0 | Yy0 | hv | 0 | -9 | 9 | 0 | 1.5 | FALSE
63 MVA 110/20 kV | 0.04 | 22 | 0.32 | 63 | 20 | 110 | 18 | 150 | YNd5 | hv | 0 | -9 | 9 | 0 | 1.5 | FALSE
40 MVA 110/20 kV | 0.05 | 18 | 0.34 | 40 | 20 | 110 | 16.2 | 150 | YNd5 | hv | 0 | -9 | 9 | 0 | 1.5 | FALSE
25 MVA 110/20 kV | 0.07 | 14 | 0.41 | 25 | 20 | 110 | 12 | 150 | YNd5 | hv | 0 | -9 | 9 | 0 | 1.5 | FALSE
63 MVA 110/10 kV | 0.04 | 22 | 0.32 | 63 | 10 | 110 | 18 | 150 | YNd5 | hv | 0 | -9 | 9 | 0 | 1.5 | FALSE
40 MVA 110/10 kV | 0.05 | 18 | 0.34 | 40 | 10 | 110 | 16.2 | 150 | YNd5 | hv | 0 | -9 | 9 | 0 | 1.5 | FALSE
25 MVA 110/10 kV | 0.07 | 14 | 0.41 | 25 | 10 | 110 | 12 | 150 | YNd5 | hv | 0 | -9 | 9 | 0 | 1.5 | FALSE
0.25 MVA 20/0.4 kV | 0.32 | 0.8 | 1.44 | 0.25 | 0.4 | 20 | 6 | 150 | Yzn5 | hv | 0 | -2 | 2 | 0 | 2.5 | FALSE
0.4 MVA 20/0.4 kV | 0.3375 | 1.35 | 1.425 | 0.4 | 0.4 | 20 | 6 | 150 | Dyn5 | hv | 0 | -2 | 2 | 0 | 2.5 | FALSE
0.63 MVA 20/0.4 kV | 0.2619 | 1.65 | 1.206 | 0.63 | 0.4 | 20 | 6 | 150 | Dyn5 | hv | 0 | -2 | 2 | 0 | 2.5 | FALSE
0.25 MVA 10/0.4 kV | 0.24 | 0.6 | 1.2 | 0.25 | 0.4 | 10 | 4 | 150 | Dyn5 | hv | 0 | -2 | 2 | 0 | 2.5 | FALSE
0.4 MVA 10/0.4 kV | 0.2375 | 0.95 | 1.325 | 0.4 | 0.4 | 10 | 4 | 150 | Dyn5 | hv | 0 | -2 | 2 | 0 | 2.5 | FALSE
0.63 MVA 10/0.4 kV | 0.1873 | 1.18 | 1.0794 | 0.63 | 0.4 | 10 | 4 | 150 | Dyn5 | hv | 0 | -2 | 2 | 0 | 2.5 | FALSE

## trafo3w_std_types
| sn_hv_mva | sn_mv_mva | sn_lv_mva | vn_hv_kv | vn_mv_kv | vn_lv_kv | vk_hv_percent | vk_mv_percent | vk_lv_percent | vkr_hv_percent | vkr_mv_percent | vkr_lv_percent | pfe_kw | i0_percent | shift_mv_degree | shift_lv_degree | vector_group | tap_side | tap_neutral | tap_min | tap_max | tap_step_percent
63/25/38 MVA 110/20/10 kV | 63 | 25 | 38 | 110 | 20 | 10 | 10.4 | 10.4 | 10.4 | 0.28 | 0.32 | 0.35 | 35 | 0.89 | 0 | 0 | YN0yn0yn0 | hv | 0 | -10 | 10 | 1.2
63/25/38 MVA 110/10/10 kV | 63 | 25 | 38 | 110 | 10 | 10 | 10.4 | 10.4 | 10.4 | 0.28 | 0.32 | 0.35 | 35 | 0.89 | 0 | 0 | YN0yn0yn0 | hv | 0 | -10 | 10 | 1.2

## fuse_std_types
| fuse_type | i_rated_a | t_avg | t_min | t_total | x_avg | x_min | x_total
HV 100A | HV 100A | 100 | 0 | [10.0, 3.64, 0.854, 0.281, 0.1, 0.0531, 0.022, 0.01] | [10.0, 4.267, 1.21, 0.403, 0.1, 0.058, 0.022, 0.01] | 0 | [300.0, 350.0, 450.0, 550.0, 700.0, 850.0, 1200.0, 1752.0] | [600.0, 700.0, 900.0, 1150.0, 1665.0, 2000.0, 3000.0, 4313.0]
HV 10A | HV 10A | 10 | 0 | [10.0, 1675.0, 0.344, 0.156, 0.1, 0.0417, 0.0171, 0.01] | [10.0, 1.3, 0.3, 0.155, 0.1, 0.0555, 0.023, 0.01] | 0 | [30.0, 32.0, 35.0, 37.0, 39.0, 50.0, 70.0, 88.0] | [60.0, 70.0, 80.0, 87.0, 94.0, 110.0, 150.0, 216.0]
HV 125A | HV 125A | 125 | 0 | [10.0, 1.82, 0.344, 0.1, 0.0467, 0.0269, 0.01] | [10.0, 2.478, 0.426, 0.1, 0.0427, 0.0211, 0.01] | 0 | [375.0, 500.0, 700.0, 925.0, 1200.0, 1500.0, 2341.0] | [750.0, 1000.0, 1500.0, 2200.0, 3000.0, 4000.0, 5765.0]
HV 160A | HV 160A | 160 | 0 | [10.0, 4.15, 1.03, 0.198, 0.1, 0.051, 0.0172, 0.01] | [10.0, 2.3, 0.734, 0.274, 0.1, 0.046, 0.0177, 0.01] | 0 | [480.0, 550.0, 700.0, 1000.0, 1260.0, 1600.0, 2500.0, 3227.0] | [960.0, 1300.0, 1700.0, 2200.0, 2996.0, 4000.0, 6000.0, 7946.0]
HV 16A | HV 16A | 16 | 0 | [10.0, 0.352, 0.164, 0.1, 0.0649, 0.0342, 0.01] | [10.0, 2.34, 0.722, 0.181, 0.1, 0.055, 0.0296, 0.01] | 0 | [48.0, 60.0, 65.0, 71.0, 80.0, 100.0, 162.0] | [96.0, 110.0, 125.0, 150.0, 168.0, 200.0, 250.0, 398.0]
HV 200A | HV 200A | 200 | 0 | [10.0, 4.267, 1.21, 0.403, 0.1, 0.058, 0.022, 0.01] | [10.0, 3.73, 1.654, 0.328, 0.1, 0.0531, 0.019, 0.01] | 0 | [600.0, 700.0, 900.0, 1150.0, 1665.0, 2000.0, 3000.0, 4313.0] | [1200.0, 1500.0, 1800.0, 2700.0, 3960.0, 5000.0, 7500.0, 10620.0]
HV 20A | HV 20A | 20 | 0 | [10.0, 1.3, 0.3, 0.155, 0.1, 0.0555, 0.023, 0.01] | [10.0, 1.3, 0.161, 0.1, 0.0611, 0.0399, 0.0141, 0.01] | 0 | [60.0, 70.0, 80.0, 87.0, 94.0, 110.0, 150.0, 216.0] | [120.0, 150.0, 200.0, 223.0, 260.0, 300.0, 450.0, 532.0]
HV 25A | HV 25A | 25 | 0 | [10.0, 2.512, 0.833, 0.299, 0.1, 0.0372, 0.0223, 0.01] | [10.0, 3.125, 0.597, 0.198, 0.1, 0.0378, 0.022, 0.01] | 0 | [75.0, 82.0, 90.0, 100.0, 124.0, 170.0, 200.0, 289.0] | [150.0, 170.0, 210.0, 250.0, 294.0, 400.0, 500.0, 711.0]
HV 31.5A | HV 31.5A | 31.5 | 0 | [10.0, 2.34, 0.722, 0.181, 0.1, 0.055, 0.0296, 0.01] | [10.0, 2.84, 0.368, 0.164, 0.1, 0.0621, 0.0378, 0.0195, 0.01] | 0 | [95.0, 110.0, 125.0, 150.0, 165.0, 200.0, 250.0, 390.0] | [189.0, 220.0, 300.0, 350.0, 393.0, 450.0, 530.0, 700.0, 960.0]
HV 40A | HV 40A | 40 | 0 | [10.0, 1.3, 0.161, 0.1, 0.0611, 0.0399, 0.0141, 0.01] | [10.0, 2.05, 0.369, 0.198, 0.1, 0.051, 0.0298, 0.01] | 0 | [120.0, 150.0, 200.0, 223.0, 260.0, 300.0, 450.0, 532.0] | [240.0, 300.0, 400.0, 450.0, 530.0, 650.0, 800.0, 1311.0]
HV 50A | HV 50A | 50 | 0 | [10.0, 3.215, 0.597, 0.198, 0.1, 0.0378, 0.022, 0.01] | [10.0, 3.64, 0.854, 0.281, 0.1, 0.0531, 0.022, 0.01] | 0 | [150.0, 170.0, 210.0, 250.0, 294.0, 400.0, 500.0, 711.0] | [300.0, 350.0, 450.0, 550.0, 700.0, 850.0, 1200.0, 1752.0]
HV 6.3A | HV 6.3A | 6.3 | 0 | [10.0, 1.39, 0.344, 0.168, 0.1, 0.056, 0.0263, 0.01] | [10.0, 1.711, 0.516, 0.198, 0.1, 0.0634, 0.0303, 0.01] | 0 | [19.0, 19.5, 20.4, 20.8, 22.0, 25.0, 32.0, 48.0] | [38.0, 40.0, 43.0, 48.0, 53.0, 60.0, 75.0, 118.0]
HV 63A | HV 63A | 63 | 0 | [10.0, 2.84, 0.368, 0.164, 0.1, 0.0621, 0.0378, 0.0195, 0.01] | [10.0, 1.82, 0.344, 0.1, 0.0467, 0.0269, 0.01] | 0 | [189.0, 220.0, 300.0, 350.0, 393.0, 450.0, 530.0, 700.0, 961.0] | [378.0, 500.0, 700.0, 934.0, 1200.0, 1500.0, 2366.0]
HV 80A | HV 80A | 80 | 0 | [10.0, 2.05, 0.369, 0.198, 0.1, 0.051, 0.0298, 0.01] | [10.0, 4.15, 1.03, 0.198, 0.1, 0.051, 0.0172, 0.01] | 0 | [240.0, 300.0, 400.0, 450.0, 530.0, 650.0, 800.0, 1311.0] | [480.0, 550.0, 700.0, 1000.0, 1260.0, 1600.0, 2500.0, 3227.0]
Siemens NH-1-100 | Siemens NH-1-100 | 100 | [5400.0, 2000.0, 400.0, 20.0, 1.0, 0.2, 0.012, 0.004] | 0 | 0 | [150.0, 190.0, 250.0, 430.0, 900.0, 1250.0, 2700.0, 3600.0] | 0 | 0
Siemens NH-1-125 | Siemens NH-1-125 | 125 | [4800.0, 120.0, 7.0, 0.1, 0.004] | 0 | 0 | [180.0, 400.0, 740.0, 2000.0, 4250.0] | 0 | 0
Siemens NH-1-16 | Siemens NH-1-16 | 16 | [4000.0, 400.0, 2.0, 0.1, 0.04, 0.01] | 0 | 0 | [26.0, 35.0, 75.0, 150.0, 200.0, 300.0] | 0 | 0
Siemens NH-1-160 | Siemens NH-1-160 | 160 | [4800.0, 120.0, 7.0, 0.1, 0.004] | 0 | 0 | [210.0, 500.0, 900.0, 2300.0, 5000.0] | 0 | 0
Siemens NH-1-25 | Siemens NH-1-25 | 25 | [4000.0, 1000.0, 10.0, 0.2, 0.02, 0.01] | 0 | 0 | [40.0, 50.0, 100.0, 210.0, 400.0, 500.0] | 0 | 0
Siemens NH-1-50 | Siemens NH-1-50 | 50 | [4000.0, 40.0, 4.0, 1.0, 0.02, 0.01] | 0 | 0 | [86.0, 200.0, 300.0, 400.0, 1000.0, 1280.0] | 0 | 0
Siemens NH-1-63 | Siemens NH-1-63 | 63 | [4000.0, 100.0, 10.0, 2.0, 0.04, 0.01] | 0 | 0 | [100.0, 200.0, 300.0, 400.0, 1000.0, 1500.0] | 0 | 0
Siemens NH-1-80 | Siemens NH-1-80 | 80 | [4800.0, 120.0, 7.0, 0.1, 0.01] | 0 | 0 | [150.58, 250.0, 450.0, 1150.0, 2470.0] | 0 | 0
Siemens NH-2-1000 | Siemens NH-2-1000 | 1000 | [4800.0, 120.0, 7.0, 0.1, 0.004] | 0 | 0 | [1900.0, 3500.0, 8400.0, 24000.0, 52000.0] | 0 | 0
Siemens NH-2-200 | Siemens NH-2-200 | 200 | [4800.0, 120.0, 7.0, 0.1, 0.004] | 0 | 0 | [280.0, 650.0, 1200.0, 3000.0, 7000.0] | 0 | 0
Siemens NH-2-224 | Siemens NH-2-224 | 224 | [4800.0, 120.0, 7.0, 0.2, 0.04, 0.004] | 0 | 0 | [400.0, 750.0, 1453.0, 3025.0, 4315.0, 7600.0] | 0 | 0
Siemens NH-2-250 | Siemens NH-2-250 | 250 | [4800.0, 120.0, 7.0, 0.1, 0.004] | 0 | 0 | [450.0, 800.0, 1650.0, 4000.0, 8500.0] | 0 | 0
Siemens NH-2-315 | Siemens NH-2-315 | 315 | [4800.0, 120.0, 7.0, 0.1, 0.004] | 0 | 0 | [550.0, 920.0, 1900.0, 5000.0, 11000.0] | 0 | 0
Siemens NH-2-355 | Siemens NH-2-355 | 355 | [4800.0, 120.0, 6.0, 0.1, 0.004] | 0 | 0 | [650.0, 1116.27, 2350.0, 5840.0, 12790.0] | 0 | 0
Siemens NH-2-400 | Siemens NH-2-400 | 400 | [4800.0, 120.0, 7.0, 0.1, 0.004] | 0 | 0 | [720.0, 1350.0, 2800.0, 6500.0, 15000.0] | 0 | 0
Siemens NH-2-425 | Siemens NH-2-425 | 425 | [4800.0, 120.0, 7.0, 0.1, 0.004] | 0 | 0 | [850.0, 1500.0, 3050.0, 7500.0, 16500.0] | 0 | 0
Siemens NH-2-630 | Siemens NH-2-630 | 630 | [4800.0, 120.0, 7.0, 0.1, 0.004] | 0 | 0 | [1200.0, 2000.0, 4800.0, 12000.0, 26000.0] | 0 | 0

## res_bus
| vm_pu | va_degree | p_mw | q_mvar
0 | 0.98999 | -0.075258 | 0.12787 | 0.06193
1 | 0.9901 | -0.074098 | 0 | 0
2 | 0.98522 | -0.12672 | 0.14598 | 0.070701
3 | 0.99009 | -0.073947 | 0 | 0
4 | 0.99052 | -0.076542 | 0 | 0
5 | 0.99729 | -0.015277 | 0.1542 | 0.074684
6 | 0.99602 | -0.026685 | 0.12584 | 0.060945
7 | 0.99841 | -0.0054352 | 0.12299 | 0.059566
8 | 0.98494 | -0.12592 | 0.24105 | 0.11675
9 | 0.98498 | -0.12567 | 0 | 0
10 | 0.98481 | -0.12526 | 0 | 0
11 | 0.98447 | -0.12275 | 0 | 0
12 | 0.98468 | -0.12551 | 0 | 0
13 | 0.98442 | -0.12307 | 0.13725 | 0.066472
14 | 0.98281 | -0.13478 | 0 | 0
15 | 0.98465 | -0.12527 | 0.089889 | 0.043535
16 | 0.99008 | -0.073974 | 0.13007 | 0.062994
17 | 0.99059 | -0.076888 | 0.072806 | 0.035262
18 | 0.98811 | -0.096777 | 0.16141 | 0.078173
19 | 0.98778 | -0.095137 | 0.15863 | 0.07683
20 | 0.98781 | -0.094951 | 0 | 0
21 | 0.98788 | -0.095546 | 0 | 0
22 | 0.98785 | -0.095249 | 0 | 0
23 | 0.98784 | -0.095182 | 0.14103 | 0.068302
24 | 0.98789 | -0.095629 | 0.13211 | 0.063986
25 | 0.98791 | -0.095731 | 0 | 0
26 | 0.98808 | -0.097023 | 0 | 0
27 | 0.98787 | -0.098443 | 0.10279 | 0.049783
28 | 0.99853 | -0.0063136 | 0 | 0
29 | 0.98553 | -0.10895 | 0.089079 | 0.043143
30 | 0.98563 | -0.10834 | 0.089842 | 0.043512
31 | 0.98565 | -0.10851 | 0 | 0
32 | 1 | 0 | -3.572 | -1.5715
33 | 0.98605 | -0.1106 | 0.12153 | 0.058861
34 | 0.99986 | 0.00097953 | 0 | 0
35 | 0.98562 | -0.10829 | 0.12598 | 0.061015
36 | 0.98563 | -0.10833 | 0 | 0
37 | 0.98563 | -0.10838 | 0 | 0
38 | 0.98571 | -0.10905 | 0 | 0
39 | 0.98578 | -0.1085 | 0.099108 | 0.048
40 | 0.98549 | -0.10729 | 0 | 0
41 | 0.98563 | -0.10836 | 0.15203 | 0.073632
42 | 0.98582 | -0.10883 | 0 | 0
43 | 0.98601 | -0.11027 | 0 | 0
44 | 0.98546 | -0.10701 | 0 | 0
45 | 0.98545 | -0.10696 | 0.11029 | 0.053418
46 | 0.98546 | -0.10702 | 0.13526 | 0.065509
47 | 0.98543 | -0.10677 | 0 | 0
48 | 0.98543 | -0.10674 | 0 | 0
49 | 0.9854 | -0.10652 | 0 | 0
50 | 0.98541 | -0.10663 | 0.1499 | 0.072598
51 | 0.9854 | -0.1065 | 0.12629 | 0.061163
52 | 0.9988 | -0.0081795 | 0 | 0
53 | 0.9988 | -0.0081382 | 0.068216 | 0.033038
54 | 0.98279 | -0.13462 | 0.20554 | 0.099547
55 | 0.99997 | 149.9981 | 0 | 0

## res_line
| p_from_mw | q_from_mvar | p_to_mw | q_to_mvar | pl_mw | ql_mvar | i_from_ka | i_to_ka | i_ka | vm_from_pu | va_from_degree | vm_to_pu | va_to_degree | loading_percent
0 | -0.95199 | -0.38554 | 0.95209 | 0.38553 | 0.00010129 | -1.0722e-05 | 0.029949 | 0.029949 | 0.029949 | 0.98999 | -0.075258 | 0.9901 | -0.074098 | 14.2617
1 | 0.82412 | 0.32361 | -0.82044 | -0.32491 | 0.0036781 | -0.0012972 | 0.025817 | 0.025856 | 0.025856 | 0.98999 | -0.075258 | 0.98522 | -0.12672 | 12.3123
2 | 0.13007 | 0.060628 | -0.13007 | -0.062975 | 2.3602e-06 | -0.0023466 | 0.0041841 | 0.0042134 | 0.0042134 | 0.9901 | -0.074098 | 0.99009 | -0.073947 | 1.9152
3 | -1.0822 | -0.44616 | 1.0826 | 0.43906 | 0.00047981 | -0.0071003 | 0.034128 | 0.034048 | 0.034128 | 0.9901 | -0.074098 | 0.99052 | -0.076542 | 15.5127
4 | 0.67446 | 0.25421 | -0.67429 | -0.26062 | 0.00016659 | -0.0064125 | 0.021119 | 0.021187 | 0.021187 | 0.98522 | -0.12672 | 0.98498 | -0.12567 | 9.6303
5 | 0.13007 | 0.062975 | -0.13007 | -0.062994 | 5.2306e-07 | -1.9023e-05 | 0.0042134 | 0.0042137 | 0.0042137 | 0.99009 | -0.073947 | 0.99008 | -0.073974 | 2.0065
6 | -1.0826 | -0.43906 | 1.0827 | 0.43802 | 7.027e-05 | -0.0010432 | 0.034048 | 0.034036 | 0.034048 | 0.99052 | -0.076542 | 0.99059 | -0.076888 | 15.4763
7 | 1.9909 | 0.85155 | -1.9886 | -0.85047 | 0.0023589 | 0.0010779 | 0.06268 | 0.062684 | 0.062684 | 0.99729 | -0.015277 | 0.99602 | -0.026685 | 29.8497
8 | -2.1451 | -0.92624 | 2.1474 | 0.92732 | 0.0022481 | 0.0010803 | 0.067634 | 0.067631 | 0.067634 | 0.99729 | -0.015277 | 0.99841 | -0.0054352 | 32.2068
9 | 1.8628 | 0.78953 | -1.8533 | -0.78541 | 0.0094818 | 0.0041166 | 0.058637 | 0.058658 | 0.058658 | 0.99602 | -0.026685 | 0.99059 | -0.076888 | 27.9322
10 | -2.2704 | -0.98688 | 2.2707 | 0.98593 | 0.00030028 | -0.0009561 | 0.071578 | 0.071566 | 0.071578 | 0.99841 | -0.0054352 | 0.99853 | -0.0063136 | 32.5355
11 | -0.24105 | -0.11675 | 0.24106 | 0.11666 | 9.334e-06 | -9.2632e-05 | 0.00785 | 0.0078487 | 0.00785 | 0.98494 | -0.12592 | 0.98498 | -0.12567 | 3.7381
12 | 0.43323 | 0.14397 | -0.43315 | -0.15133 | 7.6586e-05 | -0.0073613 | 0.01338 | 0.013449 | 0.013449 | 0.98498 | -0.12567 | 0.98481 | -0.12526 | 6.1134
13 | 0.34325 | 0.14166 | -0.34312 | -0.15973 | 0.0001261 | -0.018069 | 0.010885 | 0.011098 | 0.011098 | 0.98481 | -0.12526 | 0.98447 | -0.12275 | 5.0446
14 | 0.089904 | 0.0096648 | -0.089892 | -0.037586 | 1.1955e-05 | -0.027921 | 0.0026505 | 0.0028564 | 0.0028564 | 0.98481 | -0.12526 | 0.98468 | -0.12551 | 1.2984
15 | 0.13725 | 0.066262 | -0.13725 | -0.066472 | 6.5815e-06 | -0.00020972 | 0.0044691 | 0.0044719 | 0.0044719 | 0.98447 | -0.12275 | 0.98442 | -0.12307 | 2.1295
16 | 0.20587 | 0.093471 | -0.20554 | -0.098045 | 0.00032688 | -0.0045741 | 0.0066298 | 0.0066889 | 0.0066889 | 0.98447 | -0.12275 | 0.98281 | -0.13478 | 3.1852
17 | 0.089892 | 0.037586 | -0.089889 | -0.043535 | 2.8682e-06 | -0.0059492 | 0.0028564 | 0.0029281 | 0.0029281 | 0.98468 | -0.12551 | 0.98465 | -0.12527 | 1.331
18 | 0.20554 | 0.098045 | -0.20554 | -0.099547 | 3.9025e-06 | -0.0015013 | 0.0066889 | 0.0067081 | 0.0067081 | 0.98281 | -0.13478 | 0.98279 | -0.13462 | 3.0491
19 | 0.69776 | 0.31213 | -0.69612 | -0.31327 | 0.0016356 | -0.0011348 | 0.022276 | 0.022301 | 0.022301 | 0.99059 | -0.076888 | 0.98811 | -0.096777 | 10.6198
20 | 0.53471 | 0.23509 | -0.5347 | -0.23512 | 1.4662e-05 | -2.3753e-05 | 0.017065 | 0.017065 | 0.017065 | 0.98811 | -0.096777 | 0.98808 | -0.097023 | 8.1263
21 | -0.15863 | -0.07683 | 0.15864 | 0.076722 | 4.4597e-06 | -0.00010712 | 0.0051511 | 0.0051497 | 0.0051511 | 0.98778 | -0.095137 | 0.98781 | -0.094951 | 2.4529
22 | -0.15864 | -0.076722 | 0.15865 | 0.068404 | 1.2392e-05 | -0.0083181 | 0.0051497 | 0.0050486 | 0.0051497 | 0.98781 | -0.094951 | 0.98788 | -0.095546 | 2.3408
23 | -0.29968 | -0.13123 | 0.29969 | 0.13052 | 3.7135e-06 | -0.0007087 | 0.0095601 | 0.0095518 | 0.0095601 | 0.98788 | -0.095546 | 0.98789 | -0.095629 | 4.3455
24 | 0.14103 | 0.062828 | -0.14103 | -0.067372 | 5.3657e-06 | -0.0045437 | 0.0045117 | 0.0045673 | 0.0045673 | 0.98788 | -0.095546 | 0.98785 | -0.095249 | 2.0761
25 | 0.14103 | 0.067372 | -0.14103 | -0.068302 | 1.1146e-06 | -0.00092979 | 0.0045673 | 0.0045791 | 0.0045791 | 0.98785 | -0.095249 | 0.98784 | -0.095182 | 2.0814
26 | -0.4318 | -0.19451 | 0.43181 | 0.19397 | 5.9868e-06 | -0.00054411 | 0.013839 | 0.013832 | 0.013839 | 0.98789 | -0.095629 | 0.98791 | -0.095731 | 6.2904
27 | -0.43181 | -0.19397 | 0.43189 | 0.18657 | 8.0817e-05 | -0.0073972 | 0.013832 | 0.013745 | 0.013832 | 0.98791 | -0.095731 | 0.98808 | -0.097023 | 6.2874
28 | 0.10281 | 0.048549 | -0.10279 | -0.049783 | 2.1139e-05 | -0.0012339 | 0.0033217 | 0.0033375 | 0.0033375 | 0.98808 | -0.097023 | 0.98787 | -0.098443 | 1.5893
29 | -2.2707 | -0.98593 | 2.2713 | 0.98388 | 0.00064112 | -0.0020434 | 0.071566 | 0.07154 | 0.071566 | 0.99853 | -0.0063136 | 0.9988 | -0.0081795 | 32.5301
30 | -0.089079 | -0.043143 | 0.089087 | 0.042526 | 8.0137e-06 | -0.00061722 | 0.0028992 | 0.0028913 | 0.0028992 | 0.98553 | -0.10895 | 0.98563 | -0.10834 | 1.3806
31 | -0.17893 | -0.086038 | 0.17893 | 0.084165 | 3.6332e-06 | -0.0018734 | 0.0058149 | 0.0057913 | 0.0058149 | 0.98563 | -0.10834 | 0.98565 | -0.10851 | 2.6431
32 | -0.17893 | -0.084165 | 0.17895 | 0.077356 | 1.2961e-05 | -0.0068088 | 0.0057913 | 0.0057093 | 0.0057913 | 0.98565 | -0.10851 | 0.98571 | -0.10905 | 2.6324
33 | 1.2158 | 0.54521 | -1.1999 | -0.54233 | 0.015921 | 0.0028779 | 0.038465 | 0.03855 | 0.03855 | 1 | 0 | 0.98605 | -0.1106 | 18.3569
34 | 2.3422 | 1.0158 | -2.3419 | -1.0168 | 0.00034651 | -0.0010378 | 0.073698 | 0.073711 | 0.073711 | 1 | 0 | 0.99986 | 0.00097953 | 33.5052
35 | 1.0784 | 0.48347 | -1.0783 | -0.48417 | 4.9333e-05 | -0.00070184 | 0.034598 | 0.034606 | 0.034606 | 0.98605 | -0.1106 | 0.98601 | -0.11027 | 15.7302
36 | 2.3419 | 1.0168 | -2.3395 | -1.0157 | 0.0023137 | 0.0011643 | 0.073711 | 0.073715 | 0.073715 | 0.99986 | 0.00097953 | 0.9988 | -0.0081795 | 35.1022
37 | -0.12598 | -0.061015 | 0.12598 | 0.060384 | 6.0954e-07 | -0.00063113 | 0.0040998 | 0.0040917 | 0.0040998 | 0.98562 | -0.10829 | 0.98563 | -0.10833 | 1.8635
38 | -0.12598 | -0.060384 | 0.12598 | 0.059522 | 8.2854e-07 | -0.00086187 | 0.0040917 | 0.0040809 | 0.0040917 | 0.98563 | -0.10833 | 0.98563 | -0.10838 | 1.8599
39 | 0.52185 | 0.23145 | -0.52177 | -0.23629 | 7.8595e-05 | -0.0048438 | 0.01672 | 0.016778 | 0.016778 | 0.98563 | -0.10838 | 0.98549 | -0.10729 | 7.6265
40 | 0.15203 | 0.07337 | -0.15203 | -0.073632 | 3.6876e-07 | -0.00026181 | 0.0049442 | 0.0049475 | 0.0049475 | 0.98563 | -0.10838 | 0.98563 | -0.10836 | 2.2489
41 | -0.79986 | -0.36434 | 0.79993 | 0.36251 | 7.0716e-05 | -0.0018349 | 0.025743 | 0.02572 | 0.025743 | 0.98563 | -0.10838 | 0.98571 | -0.10905 | 11.7012
42 | -0.97888 | -0.43986 | 0.97894 | 0.43986 | 6.3044e-05 | -2.0669e-06 | 0.031429 | 0.031428 | 0.031429 | 0.98571 | -0.10905 | 0.98578 | -0.1085 | 14.966
43 | -1.0781 | -0.48786 | 1.0781 | 0.48719 | 4.7674e-05 | -0.0006761 | 0.034652 | 0.034643 | 0.034652 | 0.98578 | -0.1085 | 0.98582 | -0.10883 | 15.7508
44 | 0.41147 | 0.18971 | -0.41146 | -0.19111 | 1.4261e-05 | -0.0014001 | 0.013272 | 0.01329 | 0.01329 | 0.98549 | -0.10729 | 0.98546 | -0.10702 | 6.0408
45 | 0.1103 | 0.046582 | -0.11029 | -0.05258 | 4.3346e-06 | -0.0059986 | 0.0035072 | 0.0035793 | 0.0035793 | 0.98549 | -0.10729 | 0.98546 | -0.10701 | 1.6269
46 | -1.0781 | -0.48719 | 1.0783 | 0.48417 | 0.00021212 | -0.003013 | 0.034643 | 0.034606 | 0.034643 | 0.98582 | -0.10883 | 0.98601 | -0.11027 | 15.747
47 | 0.11029 | 0.05258 | -0.11029 | -0.053418 | 6.1974e-07 | -0.00083752 | 0.0035793 | 0.0035899 | 0.0035899 | 0.98546 | -0.10701 | 0.98545 | -0.10696 | 1.6318
48 | 0.2762 | 0.1256 | -0.27619 | -0.1276 | 9.1258e-06 | -0.0019981 | 0.0088881 | 0.0089125 | 0.0089125 | 0.98546 | -0.10702 | 0.98543 | -0.10677 | 4.0512
49 | 0.1499 | 0.070803 | -0.1499 | -0.071225 | 5.7412e-07 | -0.00042215 | 0.0048564 | 0.0048617 | 0.0048617 | 0.98543 | -0.10677 | 0.98543 | -0.10674 | 2.2099
50 | 0.12629 | 0.056798 | -0.12629 | -0.060906 | 3.9419e-06 | -0.0041081 | 0.0040565 | 0.0041074 | 0.0041074 | 0.98543 | -0.10677 | 0.9854 | -0.10652 | 1.867
51 | 0.1499 | 0.071225 | -0.1499 | -0.072598 | 1.8763e-06 | -0.0013732 | 0.0048617 | 0.0048791 | 0.0048791 | 0.98543 | -0.10674 | 0.98541 | -0.10663 | 2.2178
52 | 0.12629 | 0.060906 | -0.12629 | -0.061163 | 2.5008e-07 | -0.00025715 | 0.0041074 | 0.0041107 | 0.0041107 | 0.9854 | -0.10652 | 0.9854 | -0.1065 | 1.8685
53 | 0.068216 | 0.031774 | -0.068216 | -0.033038 | 3.3771e-07 | -0.0012646 | 0.002175 | 0.0021907 | 0.0021907 | 0.9988 | -0.0081795 | 0.9988 | -0.0081382 | 0.99575

## res_trafo
| p_hv_mw | q_hv_mvar | p_lv_mw | q_lv_mvar | pl_mw | ql_mvar | i_hv_ka | i_lv_ka | vm_hv_pu | va_hv_degree | vm_lv_pu | va_lv_degree | loading_percent
0 | 2.6518e-14 | 1.7507e-14 | 0.013999 | 0.0105 | 0.013999 | 0.0105 | 1.6678e-16 | 0.00050517 | 0.99997 | 149.9981 | 1 | 0 | 0.069998

## res_ext_grid
| p_mw | q_mvar
0 | 3.7009 | 1.6339

## res_load
| p_mw | q_mvar
0 | 0.12787 | 0.06193
1 | 0.14598 | 0.070701
2 | 0.1542 | 0.074684
3 | 0.12584 | 0.060945
4 | 0.12299 | 0.059566
5 | 0.24105 | 0.11675
6 | 0.13725 | 0.066472
7 | 0.089889 | 0.043535
8 | 0.13007 | 0.062994
9 | 0.072806 | 0.035262
10 | 0.16141 | 0.078173
11 | 0.15863 | 0.07683
12 | 0.14103 | 0.068302
13 | 0.13211 | 0.063986
14 | 0.10279 | 0.049783
15 | 0.089079 | 0.043143
16 | 0.089842 | 0.043512
17 | 0.1289 | 0.062427
18 | 0.12153 | 0.058861
19 | 0.12598 | 0.061015
20 | 0.099108 | 0.048
21 | 0.15203 | 0.073632
22 | 0.11029 | 0.053418
23 | 0.13526 | 0.065509
24 | 0.1499 | 0.072598
25 | 0.12629 | 0.061163
26 | 0.068216 | 0.033038
27 | 0.20554 | 0.099547

## dtypes
| element | column | dtype
0 | bus | name | object
1 | bus | vn_kv | float64
2 | bus | type | object
3 | bus | zone | object
4 | bus | in_service | bool
5 | load | name | object
6 | load | bus | uint32
7 | load | p_mw | float64
8 | load | q_mvar | float64
9 | load | const_z_percent | float64
10 | load | const_i_percent | float64
11 | load | sn_mva | float64
12 | load | scaling | float64
13 | load | in_service | bool
14 | load | type | object
15 | ext_grid | name | object
16 | ext_grid | bus | uint32
17 | ext_grid | vm_pu | float64
18 | ext_grid | va_degree | float64
19 | ext_grid | slack_weight | float64
20 | ext_grid | in_service | bool
21 | line | name | object
22 | line | std_type | object
23 | line | from_bus | uint32
24 | line | to_bus | uint32
25 | line | length_km | float64
26 | line | r_ohm_per_km | float64
27 | line | x_ohm_per_km | float64
28 | line | c_nf_per_km | float64
29 | line | g_us_per_km | float64
30 | line | max_i_ka | float64
31 | line | df | float64
32 | line | parallel | uint32
33 | line | type | object
34 | line | in_service | bool
35 | trafo | name | object
36 | trafo | std_type | object
37 | trafo | hv_bus | uint32
38 | trafo | lv_bus | uint32
39 | trafo | sn_mva | float64
40 | trafo | vn_hv_kv | float64
41 | trafo | vn_lv_kv | float64
42 | trafo | vk_percent | float64
43 | trafo | vkr_percent | float64
44 | trafo | pfe_kw | float64
45 | trafo | i0_percent | float64
46 | trafo | shift_degree | float64
47 | trafo | tap_side | object
48 | trafo | tap_neutral | int32
49 | trafo | tap_min | int32
50 | trafo | tap_max | int32
51 | trafo | tap_step_percent | float64
52 | trafo | tap_step_degree | float64
53 | trafo | tap_pos | int32
54 | trafo | tap_phase_shifter | bool
55 | trafo | parallel | uint32
56 | trafo | df | float64
57 | trafo | in_service | bool
58 | bus_geodata | x | float64
59 | bus_geodata | y | float64
60 | bus_geodata | coords | object
61 | res_bus | vm_pu | float64
62 | res_bus | va_degree | float64
63 | res_bus | p_mw | float64
64 | res_bus | q_mvar | float64
65 | res_line | p_from_mw | float64
66 | res_line | q_from_mvar | float64
67 | res_line | p_to_mw | float64
68 | res_line | q_to_mvar | float64
69 | res_line | pl_mw | float64
70 | res_line | ql_mvar | float64
71 | res_line | i_from_ka | float64
72 | res_line | i_to_ka | float64
73 | res_line | i_ka | float64
74 | res_line | vm_from_pu | float64
75 | res_line | va_from_degree | float64
76 | res_line | vm_to_pu | float64
77 | res_line | va_to_degree | float64
78 | res_line | loading_percent | float64
79 | res_trafo | p_hv_mw | float64
80 | res_trafo | q_hv_mvar | float64
81 | res_trafo | p_lv_mw | float64
82 | res_trafo | q_lv_mvar | float64
83 | res_trafo | pl_mw | float64
84 | res_trafo | ql_mvar | float64
85 | res_trafo | i_hv_ka | float64
86 | res_trafo | i_lv_ka | float64
87 | res_trafo | vm_hv_pu | float64
88 | res_trafo | va_hv_degree | float64
89 | res_trafo | vm_lv_pu | float64
90 | res_trafo | va_lv_degree | float64
91 | res_trafo | loading_percent | float64
92 | res_ext_grid | p_mw | float64
93 | res_ext_grid | q_mvar | float64
94 | res_load | p_mw | float64
95 | res_load | q_mvar | float64

## parameters
| version | format_version | converged | OPF_converged | name | f_hz | sn_mva
0 | 2.14.6 | 2.14.0 | TRUE | FALSE |  | 50 | 1