## bus
| name | vn_kv | type | zone | in_service
0 | bus_MV_161_1_node_129 | 20 | n |  | TRUE
1 | bus_MV_161_1_node_130 | 20 | n |  | TRUE
2 | bus_MV_161_1_node_251 | 20 | n |  | TRUE
3 | bus_MV_161_1_node_253 | 20 | n |  | TRUE
4 | bus_MV_161_1_node_48 | 20 | n |  | TRUE
5 | bus_MV_161_1_node_49 | 20 | n |  | TRUE
6 | bus_MV_161_1_node_50 | 20 | n |  | TRUE
7 | bus_MV_161_1_node_51 | 20 | n |  | TRUE
8 | bus_MV_161_1_node_60 | 20 | n |  | TRUE
9 | bus_MV_161_1_node_52 | 20 | n |  | TRUE
10 | bus_MV_161_1_node_81 | 20 | n |  | TRUE
11 | bus_MV_161_1_node_219 | 20 | n |  | TRUE
12 | bus_MV_161_1_node_234 | 20 | n |  | TRUE
13 | bus_MV_161_1_node_53 | 20 | n |  | TRUE
14 | bus_MV_161_1_node_54 | 20 | n |  | TRUE
15 | bus_MV_161_1_node_55 | 20 | n |  | TRUE
16 | bus_MV_161_1_node_58 | 20 | n |  | TRUE
17 | bus_MV_161_1_node_59 | 20 | n |  | TRUE
18 | bus_MV_161_1_node_215 | 20 | n |  | TRUE
19 | bus_MV_161_1_node_220 | 20 | n |  | TRUE
20 | bus_MV_161_1_node_57 | 20 | n |  | TRUE
21 | bus_MV_161_1_node_87 | 20 | n |  | TRUE
22 | bus_MV_161_1_node_56 | 20 | n |  | TRUE
23 | bus_MV_161_1_node_62 | 20 | n |  | TRUE
24 | bus_MV_161_1_node_203 | 20 | n |  | TRUE
25 | bus_MV_161_1_node_243 | 20 | n |  | TRUE
26 | bus_MV_161_1_node_244 | 20 | n |  | TRUE
27 | bus_MV_161_1_node_221 | 20 | n |  | TRUE
28 | bus_MV_161_1_node_222 | 20 | n |  | TRUE
29 | bus_MV_161_1_node_61 | 20 | n |  | TRUE
30 | bus_MV_161_1_node_63 | 20 | n |  | TRUE
31 | bus_MV_161_1_node_64 | 20 | n |  | TRUE
32 | bus_MV_161_1_node_92 | 20 | n |  | TRUE
33 | bus_MV_161_1_node_65 | 20 | n |  | TRUE
34 | bus_MV_161_1_node_66 | 20 | n |  | TRUE
35 | bus_MV_161_1_node_78 | 20 | n |  | TRUE
36 | bus_MV_161_1_node_67 | 20 | n |  | TRUE
37 | bus_MV_161_1_node_79 | 20 | n |  | TRUE
38 | bus_MV_161_1_node_68 | 20 | n |  | TRUE
39 | bus_MV_161_1_node_252 | 20 | n |  | TRUE
40 | bus_MV_161_1_node_69 | 20 | n |  | TRUE
41 | bus_MV_161_1_node_70 | 20 | n |  | TRUE
42 | bus_MV_161_1_node_71 | 20 | n |  | TRUE
43 | bus_MV_161_1_node_72 | 20 | n |  | TRUE
44 | bus_MV_161_1_node_91 | 20 | n |  | TRUE
45 | bus_MV_161_1_node_235 | 20 | n |  | TRUE
46 | bus_MV_161_1_node_80 | 20 | n |  | TRUE
47 | bus_MV_161_1_node_73 | 20 | n |  | TRUE
48 | bus_MV_161_1_node_75 | 20 | n |  | TRUE
49 | bus_MV_161_1_node_74 | 20 | n |  | TRUE
50 | bus_MV_161_1_node_76 | 20 | n |  | TRUE
51 | bus_MV_161_1_node_77 | 20 | n |  | TRUE
52 | bus_MV_161_1_node_218 | 20 | n |  | TRUE
53 | bus_MV_161_1_node_82 | 20 | n |  | TRUE
54 | bus_MV_161_1_node_83 | 20 | n |  | TRUE
55 | bus_MV_161_1_node_237 | 20 | n |  | TRUE
56 | bus_MV_161_1_node_85 | 20 | n |  | TRUE
57 | bus_MV_161_1_node_84 | 20 | n |  | TRUE
58 | bus_MV_161_1_node_86 | 20 | n |  | TRUE
59 | bus_MV_161_1_node_88 | 20 | n |  | TRUE
60 | bus_MV_161_1_node_89 | 20 | n |  | TRUE
61 | bus_MV_161_1_node_238 | 20 | n |  | TRUE
62 | bus_MV_161_1_node_223 | 20 | n |  | TRUE
63 | bus_MV_161_1_node_90 | 20 | n |  | TRUE
64 | bus_MV_161_1_node_93 | 20 | n |  | TRUE
65 | bus_MV_161_1_node_94 | 20 | n |  | TRUE
66 | bus_MV_161_1_node_214 | 20 | n |  | TRUE
67 | bus_HV_161_1_node_215 | 110 | n |  | TRUE

## load
| name | bus | p_mw | q_mvar | const_z_percent | const_i_percent | sn_mva | scaling | in_service | type
0 | MV_161_1_load_129 | 0 | 0.083189 | 0.04029 | 0 | 0 |  | 1 | TRUE | wye
1 | MV_161_1_load_251 | 2 | 0.084468 | 0.04091 | 0 | 0 |  | 1 | TRUE | wye
2 | MV_161_1_load_253 | 3 | 0.09188 | 0.044499 | 0 | 0 |  | 1 | TRUE | wye
3 | MV_161_1_load_48 | 4 | 0.12442 | 0.060257 | 0 | 0 |  | 1 | TRUE | wye
4 | MV_161_1_load_52 | 9 | 0.086627 | 0.041955 | 0 | 0 |  | 1 | TRUE | wye
5 | MV_161_1_load_234 | 12 | 0.072018 | 0.03488 | 0 | 0 |  | 1 | TRUE | wye
6 | MV_161_1_load_220 | 19 | 0.14357 | 0.069532 | 0 | 0 |  | 1 | TRUE | wye
7 | MV_161_1_load_87 | 21 | 0.15252 | 0.073867 | 0 | 0 |  | 1 | TRUE | wye
8 | MV_161_1_load_62 | 23 | 0.072966 | 0.035339 | 0 | 0 |  | 1 | TRUE | wye
9 | MV_161_1_load_203 | 24 | 0.050337 | 0.02438 | 0 | 0 |  | 1 | TRUE | wye
10 | MV_161_1_load_243 | 25 | 0.096755 | 0.046861 | 0 | 0 |  | 1 | TRUE | wye
11 | MV_161_1_load_244 | 26 | 0.11411 | 0.055267 | 0 | 0 |  | 1 | TRUE | wye
12 | MV_161_1_load_222 | 28 | 0.11037 | 0.053453 | 0 | 0 |  | 1 | TRUE | wye
13 | MV_161_1_load_61 | 29 | 0.1497 | 0.072504 | 0 | 0 |  | 1 | TRUE | wye
14 | MV_161_1_load_63 | 30 | 0.081252 | 0.039352 | 0 | 0 |  | 1 | TRUE | wye
15 | MV_161_1_load_92 | 32 | 0.13998 | 0.067796 | 0 | 0 |  | 1 | TRUE | wye
16 | MV_161_1_load_78 | 35 | 0.061139 | 0.029611 | 0 | 0 |  | 1 | TRUE | wye
17 | MV_161_1_load_67 | 36 | 0.066342 | 0.032131 | 0 | 0 |  | 1 | TRUE | wye
18 | MV_161_1_load_79 | 37 | 0.093356 | 0.045214 | 0 | 0 |  | 1 | TRUE | wye
19 | MV_161_1_load_69 | 40 | 0.089225 | 0.043214 | 0 | 0 |  | 1 | TRUE | wye
20 | MV_161_1_load_235 | 45 | 0.095671 | 0.046336 | 0 | 0 |  | 1 | TRUE | wye
21 | MV_161_1_load_80 | 46 | 0.087475 | 0.042366 | 0 | 0 |  | 1 | TRUE | wye
22 | MV_161_1_load_73 | 47 | 0.12876 | 0.062363 | 0 | 0 |  | 1 | TRUE | wye
23 | MV_161_1_load_218 | 52 | 0.10015 | 0.048506 | 0 | 0 |  | 1 | TRUE | wye
24 | MV_161_1_load_82 | 53 | 0.13411 | 0.06495 | 0 | 0 |  | 1 | TRUE | wye
25 | MV_161_1_load_237 | 55 | 0.16049 | 0.077729 | 0 | 0 |  | 1 | TRUE | wye
26 | MV_161_1_load_86 | 58 | 0.14904 | 0.072183 | 0 | 0 |  | 1 | TRUE | wye
27 | MV_161_1_load_88 | 59 | 0.14435 | 0.069912 | 0 | 0 |  | 1 | TRUE | wye
28 | MV_161_1_load_89 | 60 | 0.11161 | 0.054054 | 0 | 0 |  | 1 | TRUE | wye
29 | MV_161_1_load_223 | 62 | 0.126 | 0.061023 | 0 | 0 |  | 1 | TRUE | wye
30 | MV_161_1_load_90 | 63 | 0.091116 | 0.04413 | 0 | 0 |  | 1 | TRUE | wye
31 | MV_161_1_load_214 | 66 | 0.10459 | 0.050655 | 0 | 0 |  | 1 | TRUE | wye

## ext_grid
| name | bus | vm_pu | va_degree | slack_weight | in_service
0 |  | 18 | 1 | 0 | 1 | TRUE

## line
| name | std_type | from_bus | to_bus | length_km | r_ohm_per_km | x_ohm_per_km | c_nf_per_km | g_us_per_km | max_i_ka | df | parallel | type | in_service
0 | MV_161_1_line_0 |  | 0 | 1 | 0.076067 | 0.161 | 0.117 | 273 | 0 | 0.362 | 1 | 1 | cs | TRUE
1 | MV_161_1_line_1 |  | 0 | 2 | 1.7536 | 0.119 | 0.32 | 11 | 0 | 0.645 | 1 | 1 | ol | TRUE
2 | MV_161_1_line_2 |  | 1 | 3 | 1.8114 | 0.306 | 0.35 | 10 | 0 | 0.35 | 1 | 1 | ol | TRUE
3 | MV_161_1_line_3 |  | 2 | 39 | 0.010754 | 0.103 | 0.058 | 500 | 0 | 0.638 | 1 | 1 | cs | TRUE
4 | MV_161_1_line_4 |  | 3 | 50 | 0.020939 | 0.445 | 0.132 | 190 | 0 | 0.22 | 1 | 1 | cs | TRUE
5 | MV_161_1_line_5 |  | 4 | 5 | 0.075659 | 0.445 | 0.132 | 190 | 0 | 0.22 | 1 | 1 | cs | TRUE
6 | MV_161_1_line_6 |  | 5 | 6 | 0.020362 | 0.445 | 0.132 | 190 | 0 | 0.22 | 1 | 1 | cs | TRUE
7 | MV_161_1_line_7 |  | 5 | 7 | 1.2897 | 0.445 | 0.132 | 190 | 0 | 0.22 | 1 | 1 | cs | TRUE
8 | MV_161_1_line_8 |  | 6 | 8 | 0.063916 | 0.445 | 0.132 | 190 | 0 | 0.22 | 1 | 1 | cs | TRUE
9 | MV_161_1_line_9 |  | 6 | 9 | 0.029625 | 0.445 | 0.132 | 190 | 0 | 0.22 | 1 | 1 | cs | TRUE
10 | MV_161_1_line_10 |  | 7 | 10 | 0.66595 | 0.445 | 0.132 | 190 | 0 | 0.22 | 1 | 1 | cs | TRUE
11 | MV_161_1_line_11 |  | 7 | 11 | 0.74215 | 0.445 | 0.132 | 190 | 0 | 0.22 | 1 | 1 | cs | TRUE
12 | MV_161_1_line_12 |  | 7 | 12 | 0.081131 | 0.5939 | 0.372 | 9.5 | 0 | 0.21 | 1 | 1 | ol | TRUE
13 | MV_161_1_line_13 |  | 8 | 29 | 0.018847 | 0.445 | 0.132 | 190 | 0 | 0.22 | 1 | 1 | cs | TRUE
14 | MV_161_1_line_14 |  | 10 | 46 | 0.1058 | 0.445 | 0.132 | 190 | 0 | 0.22 | 1 | 1 | cs | TRUE
15 | MV_161_1_line_15 |  | 11 | 52 | 0.15829 | 0.445 | 0.132 | 190 | 0 | 0.22 | 1 | 1 | cs | TRUE
16 | MV_161_1_line_16 |  | 13 | 14 | 0.18442 | 0.445 | 0.132 | 190 | 0 | 0.22 | 1 | 1 | cs | TRUE
17 | MV_161_1_line_17 |  | 13 | 15 | 0.29326 | 0.445 | 0.132 | 190 | 0 | 0.22 | 1 | 1 | cs | TRUE
18 | MV_161_1_line_18 |  | 13 | 16 | 0.18755 | 0.445 | 0.132 | 190 | 0 | 0.22 | 1 | 1 | cs | TRUE
19 | MV_161_1_line_19 |  | 14 | 17 | 0.19811 | 0.103 | 0.058 | 500 | 0 | 0.638 | 1 | 1 | cs | TRUE
20 | MV_161_1_line_20 |  | 14 | 18 | 0.1665 | 0.103 | 0.058 | 500 | 0 | 0.638 | 1 | 1 | cs | TRUE
21 | MV_161_1_line_21 |  | 14 | 19 | 0.016509 | 0.445 | 0.132 | 190 | 0 | 0.22 | 1 | 1 | cs | TRUE
22 | MV_161_1_line_22 |  | 15 | 20 | 0.45904 | 0.445 | 0.132 | 190 | 0 | 0.22 | 1 | 1 | cs | TRUE
23 | MV_161_1_line_23 |  | 15 | 21 | 0.043472 | 0.445 | 0.132 | 190 | 0 | 0.22 | 1 | 1 | cs | TRUE
24 | MV_161_1_line_24 |  | 16 | 26 | 0.019164 | 0.445 | 0.132 | 190 | 0 | 0.22 | 1 | 1 | cs | TRUE
25 | MV_161_1_line_25 |  | 17 | 27 | 0.81202 | 0.103 | 0.058 | 500 | 0 | 0.638 | 1 | 1 | cs | TRUE
26 | MV_161_1_line_26 |  | 17 | 28 | 0.083647 | 0.5939 | 0.372 | 9.5 | 0 | 0.21 | 1 | 1 | ol | TRUE
27 | MV_161_1_line_27 |  | 18 | 66 | 0.03361 | 0.445 | 0.132 | 190 | 0 | 0.22 | 1 | 1 | cs | TRUE
28 | MV_161_1_line_28 |  | 20 | 25 | 0.0090609 | 0.5939 | 0.372 | 9.5 | 0 | 0.21 | 1 | 1 | ol | TRUE
29 | MV_161_1_line_29 |  | 20 | 22 | 0.28671 | 0.445 | 0.132 | 190 | 0 | 0.22 | 1 | 1 | cs | TRUE
30 | MV_161_1_line_30 |  | 22 | 23 | 0.038889 | 0.445 | 0.132 | 190 | 0 | 0.22 | 1 | 1 | cs | TRUE
31 | MV_161_1_line_31 |  | 22 | 24 | 4.4257 | 0.5939 | 0.372 | 9.5 | 0 | 0.21 | 1 | 1 | ol | TRUE
32 | MV_161_1_line_32 |  | 27 | 62 | 0.14175 | 0.103 | 0.058 | 500 | 0 | 0.638 | 1 | 1 | cs | TRUE
33 | MV_161_1_line_33 |  | 30 | 31 | 0.031542 | 0.103 | 0.058 | 500 | 0 | 0.638 | 1 | 1 | cs | TRUE
34 | MV_161_1_line_34 |  | 30 | 32 | 1.2241 | 0.119 | 0.32 | 11 | 0 | 0.645 | 1 | 1 | ol | TRUE
35 | MV_161_1_line_35 |  | 31 | 33 | 1.0009 | 0.103 | 0.058 | 500 | 0 | 0.638 | 1 | 1 | cs | TRUE
36 | MV_161_1_line_36 |  | 31 | 34 | 1.0403 | 0.445 | 0.132 | 190 | 0 | 0.22 | 1 | 1 | cs | TRUE
37 | MV_161_1_line_37 |  | 32 | 64 | 0.06879 | 0.119 | 0.32 | 11 | 0 | 0.645 | 1 | 1 | ol | TRUE
38 | MV_161_1_line_38 |  | 33 | 35 | 0.026021 | 0.445 | 0.132 | 190 | 0 | 0.22 | 1 | 1 | cs | TRUE
39 | MV_161_1_line_39 |  | 33 | 36 | 1.7571 | 0.119 | 0.32 | 11 | 0 | 0.645 | 1 | 1 | ol | TRUE
40 | MV_161_1_line_40 |  | 34 | 37 | 0.08126 | 0.445 | 0.132 | 190 | 0 | 0.22 | 1 | 1 | cs | TRUE
41 | MV_161_1_line_41 |  | 36 | 38 | 0.091744 | 0.103 | 0.058 | 500 | 0 | 0.638 | 1 | 1 | cs | TRUE
42 | MV_161_1_line_42 |  | 38 | 39 | 1.5198 | 0.119 | 0.32 | 11 | 0 | 0.645 | 1 | 1 | ol | TRUE
43 | MV_161_1_line_43 |  | 40 | 41 | 0.079988 | 0.445 | 0.132 | 190 | 0 | 0.22 | 1 | 1 | cs | TRUE
44 | MV_161_1_line_44 |  | 41 | 42 | 0.047722 | 0.445 | 0.132 | 190 | 0 | 0.22 | 1 | 1 | cs | TRUE
45 | MV_161_1_line_45 |  | 41 | 43 | 0.19523 | 0.445 | 0.132 | 190 | 0 | 0.22 | 1 | 1 | cs | TRUE
46 | MV_161_1_line_46 |  | 42 | 44 | 0.26417 | 0.445 | 0.132 | 190 | 0 | 0.22 | 1 | 1 | cs | TRUE
47 | MV_161_1_line_47 |  | 42 | 45 | 0.039984 | 0.5939 | 0.372 | 9.5 | 0 | 0.21 | 1 | 1 | ol | TRUE
48 | MV_161_1_line_48 |  | 43 | 46 | 0.044634 | 0.445 | 0.132 | 190 | 0 | 0.22 | 1 | 1 | cs | TRUE
49 | MV_161_1_line_49 |  | 44 | 63 | 0.10381 | 0.5939 | 0.372 | 9.5 | 0 | 0.21 | 1 | 1 | ol | TRUE
50 | MV_161_1_line_50 |  | 47 | 48 | 0.068268 | 0.445 | 0.132 | 190 | 0 | 0.22 | 1 | 1 | cs | TRUE
51 | MV_161_1_line_51 |  | 47 | 49 | 0.051714 | 0.5939 | 0.372 | 9.5 | 0 | 0.21 | 1 | 1 | ol | TRUE
52 | MV_161_1_line_52 |  | 48 | 51 | 0.32697 | 0.445 | 0.132 | 190 | 0 | 0.22 | 1 | 1 | cs | TRUE
53 | MV_161_1_line_53 |  | 49 | 50 | 0.27584 | 0.445 | 0.132 | 190 | 0 | 0.22 | 1 | 1 | cs | TRUE
54 | MV_161_1_line_54 |  | 51 | 52 | 0.091405 | 0.5939 | 0.372 | 9.5 | 0 | 0.21 | 1 | 1 | ol | TRUE
55 | MV_161_1_line_55 |  | 53 | 54 | 0.031364 | 0.445 | 0.132 | 190 | 0 | 0.22 | 1 | 1 | cs | TRUE
56 | MV_161_1_line_56 |  | 53 | 55 | 2.0807 | 0.5939 | 0.372 | 9.5 | 0 | 0.21 | 1 | 1 | ol | TRUE
57 | MV_161_1_line_57 |  | 54 | 56 | 0.51315 | 0.445 | 0.132 | 190 | 0 | 0.22 | 1 | 1 | cs | TRUE
58 | MV_161_1_line_58 |  | 55 | 61 | 0.064597 | 0.445 | 0.132 | 190 | 0 | 0.22 | 1 | 1 | cs | TRUE
59 | MV_161_1_line_59 |  | 56 | 59 | 0.068168 | 0.5939 | 0.372 | 9.5 | 0 | 0.21 | 1 | 1 | ol | TRUE
60 | MV_161_1_line_60 |  | 56 | 57 | 0.26256 | 0.445 | 0.132 | 190 | 0 | 0.22 | 1 | 1 | cs | TRUE
61 | MV_161_1_line_61 |  | 57 | 58 | 0.049468 | 0.5939 | 0.372 | 9.5 | 0 | 0.21 | 1 | 1 | ol | TRUE
62 | MV_161_1_line_62 |  | 60 | 61 | 0.74288 | 0.5939 | 0.372 | 9.5 | 0 | 0.21 | 1 | 1 | ol | TRUE
63 | MV_161_1_line_63 |  | 60 | 62 | 0.76002 | 0.5939 | 0.372 | 9.5 | 0 | 0.21 | 1 | 1 | ol | TRUE
64 | MV_161_1_line_64 |  | 62 | 65 | 0.17438 | 0.103 | 0.058 | 500 | 0 | 0.638 | 1 | 1 | cs | TRUE
65 | MV_161_1_line_65 |  | 64 | 65 | 1.0365 | 0.103 | 0.058 | 500 | 0 | 0.638 | 1 | 1 | cs | TRUE

## trafo
| name | std_type | hv_bus | lv_bus | sn_mva | vn_hv_kv | vn_lv_kv | vk_percent | vkr_percent | pfe_kw | i0_percent | shift_degree | tap_side | tap_neutral | tap_min | tap_max | tap_step_percent | tap_step_degree | tap_pos | tap_phase_shifter | parallel | df | in_service
0 | MV_161_1_trafo_215 | 25 MVA 110/20 kV | 67 | 18 | 25 | 110 | 20 | 12 | 0.41 | 14 | 0.07 | 150 | hv | 0 | -9 | 9 | 1.5 | 0 | 0 | FALSE | 1 | 1 | TRUE

## bus_geodata
| x | y | coords
0 | 2735910.9013 | 1177080.011
1 | 2735948.5522 | 1177143.2566
2 | 2735610.622 | 1175352.3607
3 | 2734194.5357 | 1176690.8368
4 | 2732811.6237 | 1175594.3343
5 | 2732737.8403 | 1175611.9816
6 | 2732726.7154 | 1175594.9562
7 | 2733334.0125 | 1176189.7649
8 | 2732700.7257 | 1175650.067
9 | 2732704.9993 | 1175574.7942
10 | 2733302.5332 | 1176582.7715
11 | 2733574.6073 | 1176291.4701
12 | 2733393.3828 | 1176245.0592
13 | 2732664.792 | 1175539.0451
14 | 2732583.0799 | 1175431.3922
15 | 2732499.1959 | 1175625.0731
16 | 2732522.4026 | 1175534.5512
17 | 2732452.3894 | 1175384.9828
18 | 2732536.5718 | 1175319.7482
19 | 2732588.9509 | 1175446.7223
20 | 2732389.2694 | 1175809.4624
21 | 2732466.7563 | 1175652.3884
22 | 2732248.5641 | 1175758.3772
23 | 2732247.1534 | 1175720.0509
24 | 2728623.821 | 1178297.6646
25 | 2732382.4499 | 1175803.4964
26 | 2732503.3876 | 1175534.3534
27 | 2731888.5343 | 1174944.9816
28 | 2732382.3071 | 1175430.6483
29 | 2732682.6908 | 1175655.7058
30 | 2733437.4896 | 1173637.3745
31 | 2733441.4207 | 1173606.472
32 | 2732416.8956 | 1174313.2448
33 | 2733521.1842 | 1172711.8877
34 | 2732976.553 | 1173107.0282
35 | 2733535.6056 | 1172690.2811
36 | 2734616.4304 | 1174085.8451
37 | 2732934.9063 | 1173168.6741
38 | 2734697.1864 | 1174127.388
39 | 2735600.1151 | 1175349.9325
40 | 2733248.6412 | 1176881.7878
41 | 2733176.7454 | 1176853.3034
42 | 2733129.2736 | 1176854.9623
43 | 2733195.3751 | 1176681.3768
44 | 2732947.662 | 1176700.7974
45 | 2733131.8817 | 1176894.8612
46 | 2733233.8038 | 1176660.759
47 | 2734035.0559 | 1176399.9529
48 | 2733985.2325 | 1176353.3606
49 | 2734036.0105 | 1176451.6576
50 | 2734184.6028 | 1176672.4119
51 | 2733822.915 | 1176306.9478
52 | 2733731.6156 | 1176311.3489
53 | 2730217.1794 | 1171686.1534
54 | 2730185.798 | 1171684.0047
55 | 2731386.9601 | 1173406.9291
56 | 2729826.6844 | 1171731.3535
57 | 2729711.8024 | 1171671.1378
58 | 2729749.1089 | 1171703.6231
59 | 2729893.9096 | 1171742.6489
60 | 2731534.8968 | 1174186.7135
61 | 2731429.8849 | 1173451.2905
62 | 2731888.232 | 1174859.6114
63 | 2732846.1271 | 1176679.1878
64 | 2732371.7976 | 1174365.1888
65 | 2731958.4317 | 1174898.0497
66 | 2732567.6311 | 1175317.8229
67 | 2732536.5718 | 1175319.7482

## line_std_types
| c_nf_per_km | r_ohm_per_km | x_ohm_per_km | max_i_ka | type | q_mm2 | alpha | voltage_rating
NAYY 4x50 SE | 210 | 0.642 | 0.083 | 0.142 | cs | 50 | 0.00403 | LV
NAYY 4x120 SE | 264 | 0.225 | 0.08 | 0.242 | cs | 120 | 0.00403 | LV
NAYY 4x150 SE | 261 | 0.208 | 0.08 | 0.27 | cs | 150 | 0.00403 | LV
NA2XS2Y 1x95 RM/25 12/20 kV | 216 | 0.313 | 0.132 | 0.252 | cs | 95 | 0.00403 | MV
NA2XS2Y 1x185 RM/25 12/20 kV | 273 | 0.161 | 0.117 | 0.362 | cs | 185 | 0.00403 | MV
NA2XS2Y 1x240 RM/25 12/20 kV | 304 | 0.122 | 0.112 | 0.421 | cs | 240 | 0.00403 | MV
NA2XS2Y 1x95 RM/25 6/10 kV | 315 | 0.313 | 0.123 | 0.249 | cs | 95 | 0.00403 | MV
NA2XS2Y 1x185 RM/25 6/10 kV | 406 | 0.161 | 0.11 | 0.358 | cs | 185 | 0.00403 | MV
NA2XS2Y 1x240 RM/25 6/10 kV | 456 | 0.122 | 0.105 | 0.416 | cs | 240 | 0.00403 | MV
NA2XS2Y 1x150 RM/25 12/20 kV | 250 | 0.206 | 0.116 | 0.319 | cs | 150 | 0.00403 | MV
NA2XS2Y 1x120 RM/25 12/20 kV | 230 | 0.253 | 0.119 | 0.283 | cs | 120 | 0.00403 | MV
NA2XS2Y 1x70 RM/25 12/20 kV | 190 | 0.443 | 0.132 | 0.22 | cs | 70 | 0.00403 | MV
NA2XS2Y 1x150 RM/25 6/10 kV | 360 | 0.206 | 0.11 | 0.315 | cs | 150 | 0.00403 | MV
NA2XS2Y 1x120 RM/25 6/10 kV | 340 | 0.253 | 0.113 | 0.28 | cs | 120 | 0.00403 | MV
NA2XS2Y 1x70 RM/25 6/10 kV | 280 | 0.443 | 0.123 | 0.217 | cs | 70 | 0.00403 | MV
N2XS(FL)2Y 1x120 RM/35 64/110 kV | 112 | 0.153 | 0.166 | 0.366 | cs | 120 | 0.00393 | HV
N2XS(FL)2Y 1x185 RM/35 64/110 kV | 125 | 0.099 | 0.156 | 0.457 | cs | 185 | 0.00393 | HV
N2XS(FL)2Y 1x240 RM/35 64/110 kV | 135 | 0.075 | 0.149 | 0.526 | cs | 240 | 0.00393 | HV
N2XS(FL)2Y 1x300 RM/35 64/110 kV | 144 | 0.06 | 0.144 | 0.588 | cs | 300 | 0.00393 | HV
15-AL1/3-ST1A 0.4 | 11 | 1.8769 | 0.35 | 0.105 | ol | 16 | 0.00403 | LV
24-AL1/4-ST1A 0.4 | 11.25 | 1.2012 | 0.335 | 0.14 | ol | 24 | 0.00403 | LV
48-AL1/8-ST1A 0.4 | 12.2 | 0.5939 | 0.3 | 0.21 | ol | 48 | 0.00403 | LV
94-AL1/15-ST1A 0.4 | 13.2 | 0.306 | 0.29 | 0.35 | ol | 94 | 0.00403 | LV
34-AL1/6-ST1A 10.0 | 9.7 | 0.8342 | 0.36 | 0.17 | ol | 34 | 0.00403 | MV
48-AL1/8-ST1A 10.0 | 10.1 | 0.5939 | 0.35 | 0.21 | ol | 48 | 0.00403 | MV
70-AL1/11-ST1A 10.0 | 10.4 | 0.4132 | 0.339 | 0.29 | ol | 70 | 0.00403 | MV
94-AL1/15-ST1A 10.0 | 10.75 | 0.306 | 0.33 | 0.35 | ol | 94 | 0.00403 | MV
122-AL1/20-ST1A 10.0 | 11.1 | 0.2376 | 0.323 | 0.41 | ol | 122 | 0.00403 | MV
149-AL1/24-ST1A 10.0 | 11.25 | 0.194 | 0.315 | 0.47 | ol | 149 | 0.00403 | MV
34-AL1/6-ST1A 20.0 | 9.15 | 0.8342 | 0.382 | 0.17 | ol | 34 | 0.00403 | MV
48-AL1/8-ST1A 20.0 | 9.5 | 0.5939 | 0.372 | 0.21 | ol | 48 | 0.00403 | MV
70-AL1/11-ST1A 20.0 | 9.7 | 0.4132 | 0.36 | 0.29 | ol | 70 | 0.00403 | MV
94-AL1/15-ST1A 20.0 | 10 | 0.306 | 0.35 | 0.35 | ol | 94 | 0.00403 | MV
122-AL1/20-ST1A 20.0 | 10.3 | 0.2376 | 0.344 | 0.41 | ol | 122 | 0.00403 | MV
149-AL1/24-ST1A 20.0 | 10.5 | 0.194 | 0.337 | 0.47 | ol | 149 | 0.00403 | MV
184-AL1/30-ST1A 20.0 | 10.75 | 0.1571 | 0.33 | 0.535 | ol | 184 | 0.00403 | MV
243-AL1/39-ST1A 20.0 | 11 | 0.1188 | 0.32 | 0.645 | ol | 243 | 0.00403 | MV
48-AL1/8-ST1A 110.0 | 8 | 0.5939 | 0.46 | 0.21 | ol | 48 | 0.00403 | HV
70-AL1/11-ST1A 110.0 | 8.4 | 0.4132 | 0.45 | 0.29 | ol | 70 | 0.00403 | HV
94-AL1/15-ST1A 110.0 | 8.65 | 0.306 | 0.44 | 0.35 | ol | 94 | 0.00403 | HV
122-AL1/20-ST1A 110.0 | 8.5 | 0.2376 | 0.43 | 0.41 | ol | 122 | 0.00403 | HV
149-AL1/24-ST1A 110.0 | 8.75 | 0.194 | 0.41 | 0.47 | ol | 149 | 0.00403 | HV
184-AL1/30-ST1A 110.0 | 8.8 | 0.1571 | 0.4 | 0.535 | ol | 184 | 0.00403 | HV
243-AL1/39-ST1A 110.0 | 9 | 0.1188 | 0.39 | 0.645 | ol | 243 | 0.00403 | HV
305-AL1/39-ST1A 110.0 | 9.2 | 0.0949 | 0.38 | 0.74 | ol | 305 | 0.00403 | HV
490-AL1/64-ST1A 110.0 | 9.75 | 0.059 | 0.37 | 0.96 | ol | 490 | 0.00403 | HV
679-AL1/86-ST1A 110.0 | 9.95 | 0.042 | 0.36 | 1.15 | ol | 679 | 0.00403 | HV
490-AL1/64-ST1A 220.0 | 10 | 0.059 | 0.285 | 0.96 | ol | 490 | 0.00403 | HV
679-AL1/86-ST1A 220.0 | 11.7 | 0.042 | 0.275 | 1.15 | ol | 679 | 0.00403 | HV
490-AL1/64-ST1A 380.0 | 11 | 0.059 | 0.253 | 0.96 | ol | 490 | 0.00403 | HV
679-AL1/86-ST1A 380.0 | 14.6 | 0.042 | 0.25 | 1.15 | ol | 679 | 0.00403 | HV

## trafo_std_types
| i0_percent | pfe_kw | vkr_percent | sn_mva | vn_lv_kv | vn_hv_kv | vk_percent | shift_degree | vector_group | tap_side | tap_neutral | tap_min | tap_max | tap_step_degree | tap_step_percent | tap_phase_shifter
160 MVA 380/110 kV | 0.06 | 60 | 0.25 | 160 | 110 | 380 | 12.2 | 0 | Yy0 | hv | 0 | -9 | 9 | 0 | 1.5 | FALSE
100 MVA 220/110 kV | 0.06 | 55 | 0.26 | 100 | 110 | 220 | 12 | 0 | Yy0 | hv | 0 | -9 | 9 | 0 | 1.5 | FALSE
63 MVA 110/20 kV | 0.04 | 22 | 0.32 | 63 | 20 | 110 | 18 | 150 | YNd5 | hv | 0 | -9 | 9 | 0 | 1.5 | FALSE
40 MVA 110/20 kV | 0.05 | 18 | 0.34 | 40 | 20 | 110 | 16.2 | 150 | YNd5 | hv | 0 | -9 | 9 | 0 | 1.5 | FALSE
25 MVA 110/20 kV | 0.07 | 14 | 0.41 | 25 | 20 | 110 | 12 | 150 | YNd5 | hv | 0 | -9 | 9 | 0 | 1.5 | FALSE
63 MVA 110/10 kV | 0.04 | 22 | 0.32 | 63 | 10 | 110 | 18 | 150 | YNd5 | hv | 0 | -9 | 9 | 0 | 1.5 | FALSE
40 MVA 110/10 kV | 0.05 | 18 | 0.34 | 40 | 10 | 110 | 16.2 | 150 | YNd5 | hv | 0 | -9 | 9 | 0 | 1.5 | FALSE
25 MVA 110/10 kV | 0.07 | 14 | 0.41 | 25 | 10 | 110 | 12 | 150 | YNd5 | hv | 0 | -9 | 9 | 0 | 1.5 | FALSE
0.25 MVA 20/0.4 kV | 0.32 | 0.8 | 1.44 | 0.25 | 0.4 | 20 | 6 | 150 | Yzn5 | hv | 0 | -2 | 2 | 0 | 2.5 | FALSE
0.4 MVA 20/0.4 kV | 0.3375 | 1.35 | 1.425 | 0.4 | 0.4 | 20 | 6 | 150 | Dyn5 | hv | 0 | -2 | 2 | 0 | 2.5 | FALSE
0.63 MVA 20/0.4 kV | 0.2619 | 1.65 | 1.206 | 0.63 | 0.4 | 20 | 6 | 150 | Dyn5 | hv | 0 | -2 | 2 | 0 | 2.5 | FALSE
0.25 MVA 10/0.4 kV | 0.24 | 0.6 | 1.2 | 0.25 | 0.4 | 10 | 4 | 150 | Dyn5 | hv | 0 | -2 | 2 | 0 | 2.5 | FALSE
0.4 MVA 10/0.4 kV | 0.2375 | 0.95 | 1.325 | 0.4 | 0.4 | 10 | 4 | 150 | Dyn5 | hv | 0 | -2 | 2 | 0 | 2.5 | FALSE
0.63 MVA 10/0.4 kV | 0.1873 | 1.18 | 1.0794 | 0.63 | 0.4 | 10 | 4 | 150 | Dyn5 | hv | 0 | -2 | 2 | 0 | 2.5 | FALSE

## trafo3w_std_types
| sn_hv_mva | sn_mv_mva | sn_lv_mva | vn_hv_kv | vn_mv_kv | vn_lv_kv | vk_hv_percent | vk_mv_percent | vk_lv_percent | vkr_hv_percent | vkr_mv_percent | vkr_lv_percent | pfe_kw | i0_percent | shift_mv_degree | shift_lv_degree | vector_group | tap_side | tap_neutral | tap_min | tap_max | tap_step_percent
63/25/38 MVA 110/20/10 kV | 63 | 25 | 38 | 110 | 20 | 10 | 10.4 | 10.4 | 10.4 | 0.28 | 0.32 | 0.35 | 35 | 0.89 | 0 | 0 | YN0yn0yn0 | hv | 0 | -10 | 10 | 1.2
63/25/38 MVA 110/10/10 kV | 63 | 25 | 38 | 110 | 10 | 10 | 10.4 | 10.4 | 10.4 | 0.28 | 0.32 | 0.35 | 35 | 0.89 | 0 | 0 | YN0yn0yn0 | hv | 0 | -10 | 10 | 1.2

## fuse_std_types
| fuse_type | i_rated_a | t_avg | t_min | t_total | x_avg | x_min | x_total
HV 100A | HV 100A | 100 | 0 | [10.0, 3.64, 0.854, 0.281, 0.1, 0.0531, 0.022, 0.01] | [10.0, 4.267, 1.21, 0.403, 0.1, 0.058, 0.022, 0.01] | 0 | [300.0, 350.0, 450.0, 550.0, 700.0, 850.0, 1200.0, 1752.0] | [600.0, 700.0, 900.0, 1150.0, 1665.0, 2000.0, 3000.0, 4313.0]
HV 10A | HV 10A | 10 | 0 | [10.0, 1675.0, 0.344, 0.156, 0.1, 0.0417, 0.0171, 0.01] | [10.0, 1.3, 0.3, 0.155, 0.1, 0.0555, 0.023, 0.01] | 0 | [30.0, 32.0, 35.0, 37.0, 39.0, 50.0, 70.0, 88.0] | [60.0, 70.0, 80.0, 87.0, 94.0, 110.0, 150.0, 216.0]
HV 125A | HV 125A | 125 | 0 | [10.0, 1.82, 0.344, 0.1, 0.0467, 0.0269, 0.01] | [10.0, 2.478, 0.426, 0.1, 0.0427, 0.0211, 0.01] | 0 | [375.0, 500.0, 700.0, 925.0, 1200.0, 1500.0, 2341.0] | [750.0, 1000.0, 1500.0, 2200.0, 3000.0, 4000.0, 5765.0]
HV 160A | HV 160A | 160 | 0 | [10.0, 4.15, 1.03, 0.198, 0.1, 0.051, 0.0172, 0.01] | [10.0, 2.3, 0.734, 0.274, 0.1, 0.046, 0.0177, 0.01] | 0 | [480.0, 550.0, 700.0, 1000.0, 1260.0, 1600.0, 2500.0, 3227.0] | [960.0, 1300.0, 1700.0, 2200.0, 2996.0, 4000.0, 6000.0, 7946.0]
HV 16A | HV 16A | 16 | 0 | [10.0, 0.352, 0.164, 0.1, 0.0649, 0.0342, 0.01] | [10.0, 2.34, 0.722, 0.181, 0.1, 0.055, 0.0296, 0.01] | 0 | [48.0, 60.0, 65.0, 71.0, 80.0, 100.0, 162.0] | [96.0, 110.0, 125.0, 150.0, 168.0, 200.0, 250.0, 398.0]
HV 200A | HV 200A | 200 | 0 | [10.0, 4.267, 1.21, 0.403, 0.1, 0.058, 0.022, 0.01] | [10.0, 3.73, 1.654, 0.328, 0.1, 0.0531, 0.019, 0.01] | 0 | [600.0, 700.0, 900.0, 1150.0, 1665.0, 2000.0, 3000.0, 4313.0] | [1200.0, 1500.0, 1800.0, 2700.0, 3960.0, 5000.0, 7500.0, 10620.0]
HV 20A | HV 20A | 20 | 0 | [10.0, 1.3, 0.3, 0.155, 0.1, 0.0555, 0.023, 0.01] | [10.0, 1.3, 0.161, 0.1, 0.0611, 0.0399, 0.0141, 0.01] | 0 | [60.0, 70.0, 80.0, 87.0, 94.0, 110.0, 150.0, 216.0] | [120.0, 150.0, 200.0, 223.0, 260.0, 300.0, 450.0, 532.0]
HV 25A | HV 25A | 25 | 0 | [10.0, 2.512, 0.833, 0.299, 0.1, 0.0372, 0.0223, 0.01] | [10.0, 3.125, 0.597, 0.198, 0.1, 0.0378, 0.022, 0.01] | 0 | [75.0, 82.0, 90.0, 100.0, 124.0, 170.0, 200.0, 289.0] | [150.0, 170.0, 210.0, 250.0, 294.0, 400.0, 500.0, 711.0]
HV 31.5A | HV 31.5A | 31.5 | 0 | [10.0, 2.34, 0.722, 0.181, 0.1, 0.055, 0.0296, 0.01] | [10.0, 2.84, 0.368, 0.164, 0.1, 0.0621, 0.0378, 0.0195, 0.01] | 0 | [95.0, 110.0, 125.0, 150.0, 165.0, 200.0, 250.0, 390.0] | [189.0, 220.0, 300.0, 350.0, 393.0, 450.0, 530.0, 700.0, 960.0]
HV 40A | HV 40A | 40 | 0 | [10.0, 1.3, 0.161, 0.1, 0.0611, 0.0399, 0.0141, 0.01] | [10.0, 2.05, 0.369, 0.198, 0.1, 0.051, 0.0298, 0.01] | 0 | [120.0, 150.0, 200.0, 223.0, 260.0, 300.0, 450.0, 532.0] | [240.0, 300.0, 400.0, 450.0, 530.0, 650.0, 800.0, 1311.0]
HV 50A | HV 50A | 50 | 0 | [10.0, 3.215, 0.597, 0.198, 0.1, 0.0378, 0.022, 0.01] | [10.0, 3.64, 0.854, 0.281, 0.1, 0.0531, 0.022, 0.01] | 0 | [150.0, 170.0, 210.0, 250.0, 294.0, 400.0, 500.0, 711.0] | [300.0, 350.0, 450.0, 550.0, 700.0, 850.0, 1200.0, 1752.0]
HV 6.3A | HV 6.3A | 6.3 | 0 | [10.0, 1.39, 0.344, 0.168, 0.1, 0.056, 0.0263, 0.01] | [10.0, 1.711, 0.516, 0.198, 0.1, 0.0634, 0.0303, 0.01] | 0 | [19.0, 19.5, 20.4, 20.8, 22.0, 25.0, 32.0, 48.0] | [38.0, 40.0, 43.0, 48.0, 53.0, 60.0, 75.0, 118.0]
HV 63A | HV 63A | 63 | 0 | [10.0, 2.84, 0.368, 0.164, 0.1, 0.0621, 0.0378, 0.0195, 0.01] | [10.0, 1.82, 0.344, 0.1, 0.0467, 0.0269, 0.01] | 0 | [189.0, 220.0, 300.0, 350.0, 393.0, 450.0, 530.0, 700.0, 961.0] | [378.0, 500.0, 700.0, 934.0, 1200.0, 1500.0, 2366.0]
HV 80A | HV 80A | 80 | 0 | [10.0, 2.05, 0.369, 0.198, 0.1, 0.051, 0.0298, 0.01] | [10.0, 4.15, 1.03, 0.198, 0.1, 0.051, 0.0172, 0.01] | 0 | [240.0, 300.0, 400.0, 450.0, 530.0, 650.0, 800.0, 1311.0] | [480.0, 550.0, 700.0, 1000.0, 1260.0, 1600.0, 2500.0, 3227.0]
Siemens NH-1-100 | Siemens NH-1-100 | 100 | [5400.0, 2000.0, 400.0, 20.0, 1.0, 0.2, 0.012, 0.004] | 0 | 0 | [150.0, 190.0, 250.0, 430.0, 900.0, 1250.0, 2700.0, 3600.0] | 0 | 0
Siemens NH-1-125 | Siemens NH-1-125 | 125 | [4800.0, 120.0, 7.0, 0.1, 0.004] | 0 | 0 | [180.0, 400.0, 740.0, 2000.0, 4250.0] | 0 | 0
Siemens NH-1-16 | Siemens NH-1-16 | 16 | [4000.0, 400.0, 2.0, 0.1, 0.04, 0.01] | 0 | 0 | [26.0, 35.0, 75.0, 150.0, 200.0, 300.0] | 0 | 0
Siemens NH-1-160 | Siemens NH-1-160 | 160 | [4800.0, 120.0, 7.0, 0.1, 0.004] | 0 | 0 | [210.0, 500.0, 900.0, 2300.0, 5000.0] | 0 | 0
Siemens NH-1-25 | Siemens NH-1-25 | 25 | [4000.0, 1000.0, 10.0, 0.2, 0.02, 0.01] | 0 | 0 | [40.0, 50.0, 100.0, 210.0, 400.0, 500.0] | 0 | 0
Siemens NH-1-50 | Siemens NH-1-50 | 50 | [4000.0, 40.0, 4.0, 1.0, 0.02, 0.01] | 0 | 0 | [86.0, 200.0, 300.0, 400.0, 1000.0, 1280.0] | 0 | 0
Siemens NH-1-63 | Siemens NH-1-63 | 63 | [4000.0, 100.0, 10.0, 2.0, 0.04, 0.01] | 0 | 0 | [100.0, 200.0, 300.0, 400.0, 1000.0, 1500.0] | 0 | 0
Siemens NH-1-80 | Siemens NH-1-80 | 80 | [4800.0, 120.0, 7.0, 0.1, 0.01] | 0 | 0 | [150.58, 250.0, 450.0, 1150.0, 2470.0] | 0 | 0
Siemens NH-2-1000 | Siemens NH-2-1000 | 1000 | [4800.0, 120.0, 7.0, 0.1, 0.004] | 0 | 0 | [1900.0, 3500.0, 8400.0, 24000.0, 52000.0] | 0 | 0
Siemens NH-2-200 | Siemens NH-2-200 | 200 | [4800.0, 120.0, 7.0, 0.1, 0.004] | 0 | 0 | [280.0, 650.0, 1200.0, 3000.0, 7000.0] | 0 | 0
Siemens NH-2-224 | Siemens NH-2-224 | 224 | [4800.0, 120.0, 7.0, 0.2, 0.04, 0.004] | 0 | 0 | [400.0, 750.0, 1453.0, 3025.0, 4315.0, 7600.0] | 0 | 0
Siemens NH-2-250 | Siemens NH-2-250 | 250 | [4800.0, 120.0, 7.0, 0.1, 0.004] | 0 | 0 | [450.0, 800.0, 1650.0, 4000.0, 8500.0] | 0 | 0
Siemens NH-2-315 | Siemens NH-2-315 | 315 | [4800.0, 120.0, 7.0, 0.1, 0.004] | 0 | 0 | [550.0, 920.0, 1900.0, 5000.0, 11000.0] | 0 | 0
Siemens NH-2-355 | Siemens NH-2-355 | 355 | [4800.0, 120.0, 6.0, 0.1, 0.004] | 0 | 0 | [650.0, 1116.27, 2350.0, 5840.0, 12790.0] | 0 | 0
Siemens NH-2-400 | Siemens NH-2-400 | 400 | [4800.0, 120.0, 7.0, 0.1, 0.004] | 0 | 0 | [720.0, 1350.0, 2800.0, 6500.0, 15000.0] | 0 | 0
Siemens NH-2-425 | Siemens NH-2-425 | 425 | [4800.0, 120.0, 7.0, 0.1, 0.004] | 0 | 0 | [850.0, 1500.0, 3050.0, 7500.0, 16500.0] | 0 | 0
Siemens NH-2-630 | Siemens NH-2-630 | 630 | [4800.0, 120.0, 7.0, 0.1, 0.004] | 0 | 0 | [1200.0, 2000.0, 4800.0, 12000.0, 26000.0] | 0 | 0

## res_bus
| vm_pu | va_degree | p_mw | q_mvar
0 | 0.99256 | -0.36011 | 0.083189 | 0.04029
1 | 0.99251 | -0.36079 | 0 | 0
2 | 0.99386 | -0.2763 | 0.084468 | 0.04091
3 | 0.99025 | -0.42903 | 0.09188 | 0.044499
4 | 0.98767 | -0.41987 | 0.12442 | 0.060257
5 | 0.98768 | -0.41998 | 0 | 0
6 | 0.98768 | -0.41993 | 0 | 0
7 | 0.98827 | -0.42401 | 0 | 0
8 | 0.98766 | -0.41981 | 0 | 0
9 | 0.98767 | -0.41989 | 0.086627 | 0.041955
10 | 0.98797 | -0.42213 | 0 | 0
11 | 0.98901 | -0.42754 | 0 | 0
12 | 0.98826 | -0.42408 | 0.072018 | 0.03488
13 | 0.99972 | -0.0010747 | 0 | 0
14 | 0.99983 | -0.0016884 | 0 | 0
15 | 0.99958 | -0.00030022 | 0 | 0
16 | 0.99969 | -0.00085069 | 0 | 0
17 | 0.99967 | -0.0033971 | 0 | 0
18 | 1 | 0 | -3.4264 | -1.2306
19 | 0.99983 | -0.0016602 | 0.14357 | 0.069532
20 | 0.99946 | 0.00036711 | 0 | 0
21 | 0.99957 | -0.00022227 | 0.15252 | 0.073867
22 | 0.99941 | 0.00061463 | 0 | 0
23 | 0.99941 | 0.00064747 | 0.072966 | 0.035339
24 | 0.99899 | -0.0030759 | 0.050337 | 0.02438
25 | 0.99945 | 0.0003565 | 0.096755 | 0.046861
26 | 0.99969 | -0.00082479 | 0.11411 | 0.055267
27 | 0.99902 | -0.0099204 | 0 | 0
28 | 0.99965 | -0.0035091 | 0.11037 | 0.053453
29 | 0.98766 | -0.41978 | 0.1497 | 0.072504
30 | 0.99706 | -0.10066 | 0.081252 | 0.039352
31 | 0.99704 | -0.10081 | 0 | 0
32 | 0.99819 | -0.022579 | 0.13998 | 0.067796
33 | 0.9966 | -0.10467 | 0 | 0
34 | 0.99692 | -0.10059 | 0 | 0
35 | 0.99659 | -0.10465 | 0.061139 | 0.029611
36 | 0.99512 | -0.19857 | 0.066342 | 0.032131
37 | 0.99691 | -0.10051 | 0.093356 | 0.045214
38 | 0.99508 | -0.19886 | 0 | 0
39 | 0.99387 | -0.27627 | 0 | 0
40 | 0.98782 | -0.42107 | 0.089225 | 0.043214
41 | 0.98783 | -0.42115 | 0 | 0
42 | 0.98782 | -0.42106 | 0 | 0
43 | 0.9879 | -0.42167 | 0 | 0
44 | 0.98779 | -0.42082 | 0 | 0
45 | 0.98781 | -0.42111 | 0.095671 | 0.046336
46 | 0.98792 | -0.42177 | 0.087475 | 0.042366
47 | 0.98977 | -0.42838 | 0.12876 | 0.062363
48 | 0.98969 | -0.42807 | 0 | 0
49 | 0.98987 | -0.42728 | 0 | 0
50 | 0.99022 | -0.42892 | 0 | 0
51 | 0.98933 | -0.42646 | 0 | 0
52 | 0.98917 | -0.42818 | 0.10015 | 0.048506
53 | 0.99532 | -0.039967 | 0.13411 | 0.06495
54 | 0.99531 | -0.039894 | 0 | 0
55 | 0.99701 | -0.025483 | 0.16049 | 0.077729
56 | 0.99512 | -0.038485 | 0 | 0
57 | 0.99507 | -0.038066 | 0 | 0
58 | 0.99506 | -0.038156 | 0.14904 | 0.072183
59 | 0.9951 | -0.038606 | 0.14435 | 0.069912
60 | 0.9979 | -0.019038 | 0.11161 | 0.054054
61 | 0.99706 | -0.025848 | 0 | 0
62 | 0.99891 | -0.010997 | 0.126 | 0.061023
63 | 0.98777 | -0.42094 | 0.091116 | 0.04413
64 | 0.99826 | -0.017832 | 0 | 0
65 | 0.99882 | -0.012065 | 0 | 0
66 | 1 | 4.1196e-05 | 0.10459 | 0.050655
67 | 0.99997 | 149.9981 | 0 | 0

## res_line
| p_from_mw | q_from_mvar | p_to_mw | q_to_mvar | pl_mw | ql_mvar | i_from_ka | i_to_ka | i_ka | vm_from_pu | va_from_degree | vm_to_pu | va_to_degree | loading_percent
0 | 1.1213 | 0.43404 | -1.1213 | -0.43658 | 4.4966e-05 | -0.0025381 | 0.034971 | 0.034998 | 0.034998 | 0.99256 | -0.36011 | 0.99251 | -0.36079 | 9.6678
1 | -1.2045 | -0.47433 | 1.2054 | 0.47432 | 0.00088682 | -6.404e-06 | 0.037651 | 0.037625 | 0.037651 | 0.99256 | -0.36011 | 0.99386 | -0.2763 | 5.8373
2 | 1.1213 | 0.43658 | -1.1192 | -0.43648 | 0.0020381 | 9.3962e-05 | 0.034998 | 0.035021 | 0.035021 | 0.99251 | -0.36079 | 0.99025 | -0.42903 | 10.0061
3 | -1.2899 | -0.51523 | 1.2899 | 0.51457 | 5.4076e-06 | -0.00066438 | 0.040344 | 0.040337 | 0.040344 | 0.99386 | -0.2763 | 0.99387 | -0.27627 | 6.3235
4 | 1.0274 | 0.39199 | -1.0273 | -0.39247 | 2.8728e-05 | -0.00048171 | 0.032055 | 0.03206 | 0.03206 | 0.99025 | -0.42903 | 0.99022 | -0.42892 | 14.5729
5 | -0.12442 | -0.060257 | 0.12442 | 0.058496 | 1.6398e-06 | -0.0017617 | 0.0040405 | 0.0040183 | 0.0040405 | 0.98767 | -0.41987 | 0.98768 | -0.41998 | 1.8366
6 | 0.23633 | 0.11137 | -0.23633 | -0.11184 | 1.5862e-06 | -0.00047379 | 0.007636 | 0.0076419 | 0.0076419 | 0.98768 | -0.41998 | 0.98768 | -0.41993 | 3.4736
7 | -0.36075 | -0.16986 | 0.36098 | 0.13988 | 0.00022667 | -0.029989 | 0.011654 | 0.011308 | 0.011654 | 0.98768 | -0.41998 | 0.98827 | -0.42401 | 5.2974
8 | 0.14971 | 0.070577 | -0.1497 | -0.072065 | 2.0044e-06 | -0.0014881 | 0.0048374 | 0.0048561 | 0.0048561 | 0.98768 | -0.41993 | 0.98766 | -0.41981 | 2.2073
9 | 0.086627 | 0.041265 | -0.086627 | -0.041955 | 3.1203e-07 | -0.00068991 | 0.0028045 | 0.0028132 | 0.0028132 | 0.98768 | -0.41993 | 0.98767 | -0.41989 | 1.2787
10 | 0.36366 | 0.14322 | -0.36354 | -0.15871 | 0.00011761 | -0.01549 | 0.011417 | 0.01159 | 0.01159 | 0.98827 | -0.42401 | 0.98797 | -0.42213 | 5.2684
11 | -0.79665 | -0.31788 | 0.79727 | 0.30074 | 0.00061735 | -0.017136 | 0.025054 | 0.024871 | 0.025054 | 0.98827 | -0.42401 | 0.98901 | -0.42754 | 11.3884
12 | 0.072019 | 0.034786 | -0.072018 | -0.03488 | 7.8936e-07 | -9.4101e-05 | 0.0023362 | 0.0023374 | 0.0023374 | 0.98827 | -0.42401 | 0.98826 | -0.42408 | 1.1131
13 | 0.1497 | 0.072065 | -0.1497 | -0.072504 | 5.9402e-07 | -0.00043878 | 0.0048561 | 0.0048617 | 0.0048617 | 0.98766 | -0.41981 | 0.98766 | -0.41978 | 2.2099
14 | 0.36354 | 0.15871 | -0.36352 | -0.16117 | 1.9021e-05 | -0.0024598 | 0.01159 | 0.011619 | 0.011619 | 0.98797 | -0.42213 | 0.98792 | -0.42177 | 5.2816
15 | -0.79727 | -0.30074 | 0.7974 | 0.29709 | 0.00013052 | -0.0036586 | 0.024871 | 0.024834 | 0.024871 | 0.98901 | -0.42754 | 0.98917 | -0.42818 | 11.3052
16 | -0.4868 | -0.19879 | 0.48685 | 0.1944 | 5.6578e-05 | -0.0043843 | 0.015183 | 0.015136 | 0.015183 | 0.99972 | -0.0010747 | 0.99983 | -0.0016884 | 6.9016
17 | 0.37268 | 0.14845 | -0.37263 | -0.15543 | 5.2876e-05 | -0.0069813 | 0.011584 | 0.01166 | 0.01166 | 0.99972 | -0.0010747 | 0.99958 | -0.00030022 | 5.3
18 | 0.11411 | 0.050335 | -0.11411 | -0.054809 | 3.2957e-06 | -0.0044744 | 0.0036015 | 0.0036555 | 0.0036555 | 0.99972 | -0.0010747 | 0.99969 | -0.00085069 | 1.6616
19 | 2.6769 | 0.91686 | -2.6765 | -0.92907 | 0.00040916 | -0.012211 | 0.081697 | 0.081814 | 0.081814 | 0.99983 | -0.0016884 | 0.99967 | -0.0033971 | 12.8235
20 | -3.3073 | -1.1804 | 3.3079 | 1.1702 | 0.00052835 | -0.010162 | 0.10139 | 0.10129 | 0.10139 | 0.99983 | -0.0016884 | 1 | 0 | 15.8919
21 | 0.14357 | 0.069138 | -0.14357 | -0.069532 | 4.67e-07 | -0.0003939 | 0.0046007 | 0.0046057 | 0.0046057 | 0.99983 | -0.0016884 | 0.99983 | -0.0016602 | 2.0935
22 | 0.22011 | 0.082601 | -0.22008 | -0.093543 | 2.8728e-05 | -0.010941 | 0.0067896 | 0.0069071 | 0.0069071 | 0.99958 | -0.00030022 | 0.99946 | 0.00036711 | 3.1396
23 | 0.15252 | 0.07283 | -0.15252 | -0.073867 | 1.3863e-06 | -0.0010367 | 0.0048811 | 0.004894 | 0.004894 | 0.99958 | -0.00030022 | 0.99957 | -0.00022227 | 2.2246
24 | 0.11411 | 0.054809 | -0.11411 | -0.055267 | 3.4241e-07 | -0.00045718 | 0.0036555 | 0.0036613 | 0.0036613 | 0.99969 | -0.00085069 | 0.99969 | -0.00082479 | 1.6642
25 | 2.5661 | 0.87572 | -2.5646 | -0.9258 | 0.0015478 | -0.050082 | 0.078299 | 0.078786 | 0.078786 | 0.99967 | -0.0033971 | 0.99902 | -0.0099204 | 12.3489
26 | 0.11037 | 0.053355 | -0.11037 | -0.053453 | 1.8683e-06 | -9.862e-05 | 0.00354 | 0.0035413 | 0.0035413 | 0.99967 | -0.0033971 | 0.99965 | -0.0035091 | 1.6863
27 | 0.10459 | 0.049852 | -0.10459 | -0.050655 | 5.0345e-07 | -0.00080232 | 0.0033447 | 0.0033547 | 0.0033547 | 1 | 0 | 1 | 4.1196e-05 | 1.5249
28 | 0.096756 | 0.04685 | -0.096755 | -0.046861 | 1.5564e-07 | -1.0708e-05 | 0.003105 | 0.0031051 | 0.0031051 | 0.99946 | 0.00036711 | 0.99945 | 0.0003565 | 1.4786
29 | 0.12333 | 0.046693 | -0.12332 | -0.053529 | 5.6585e-06 | -0.006836 | 0.0038089 | 0.0038832 | 0.0038832 | 0.99946 | 0.00036711 | 0.99941 | 0.00061463 | 1.7651
30 | 0.072966 | 0.034412 | -0.072966 | -0.035339 | 2.8329e-07 | -0.00092734 | 0.0023302 | 0.0023418 | 0.0023418 | 0.99941 | 0.00061463 | 0.99941 | 0.00064747 | 1.0644
31 | 0.050357 | 0.019117 | -0.050337 | -0.02438 | 1.9797e-05 | -0.0052626 | 0.0015558 | 0.0016162 | 0.0016162 | 0.99941 | 0.00061463 | 0.99899 | -0.0030759 | 0.76962
32 | 2.5646 | 0.9258 | -2.5643 | -0.93453 | 0.00027218 | -0.0087345 | 0.078786 | 0.078874 | 0.078874 | 0.99902 | -0.0099204 | 0.99891 | -0.010997 | 12.3627
33 | 1.5134 | 0.52542 | -1.5134 | -0.52738 | 2.0977e-05 | -0.0019584 | 0.046383 | 0.046401 | 0.046401 | 0.99706 | -0.10066 | 0.99704 | -0.10081 | 7.2729
34 | -1.5947 | -0.56477 | 1.5957 | 0.56591 | 0.001048 | 0.0011342 | 0.04898 | 0.048963 | 0.04898 | 0.99706 | -0.10066 | 0.99819 | -0.022579 | 7.5937
35 | 1.42 | 0.50878 | -1.4194 | -0.57093 | 0.00059839 | -0.062151 | 0.043673 | 0.044316 | 0.044316 | 0.99704 | -0.10081 | 0.9966 | -0.10467 | 6.9461
36 | 0.093368 | 0.018602 | -0.093357 | -0.043287 | 1.1264e-05 | -0.024684 | 0.0027564 | 0.0029798 | 0.0029798 | 0.99704 | -0.10081 | 0.99692 | -0.10059 | 1.3544
37 | -1.7357 | -0.6337 | 1.7358 | 0.6338 | 7.0122e-05 | 9.3813e-05 | 0.053436 | 0.053435 | 0.053436 | 0.99819 | -0.022579 | 0.99826 | -0.017832 | 8.2847
38 | 0.06114 | 0.028994 | -0.061139 | -0.029611 | 1.3397e-07 | -0.00061702 | 0.00196 | 0.0019677 | 0.0019677 | 0.9966 | -0.10467 | 0.99659 | -0.10465 | 0.89443
39 | 1.3583 | 0.54193 | -1.3571 | -0.54131 | 0.0011262 | 0.00061984 | 0.04236 | 0.042386 | 0.042386 | 0.9966 | -0.10467 | 0.99512 | -0.19857 | 6.5714
40 | 0.093357 | 0.043287 | -0.093356 | -0.045214 | 9.7088e-07 | -0.0019279 | 0.0029798 | 0.0030037 | 0.0030037 | 0.99692 | -0.10059 | 0.99691 | -0.10051 | 1.3653
41 | 1.2908 | 0.50918 | -1.2908 | -0.51486 | 4.6004e-05 | -0.0056822 | 0.040253 | 0.040314 | 0.040314 | 0.99512 | -0.19857 | 0.99508 | -0.19886 | 6.3188
42 | 1.2908 | 0.51486 | -1.2899 | -0.51457 | 0.00088231 | 0.00029489 | 0.040314 | 0.040337 | 0.040337 | 0.99508 | -0.19886 | 0.99387 | -0.27627 | 6.2537
43 | -0.089225 | -0.043214 | 0.089226 | 0.04135 | 8.8903e-07 | -0.0018633 | 0.0028972 | 0.0028738 | 0.0028972 | 0.98782 | -0.42107 | 0.98783 | -0.42115 | 1.3169
44 | 0.1868 | 0.083034 | -0.18679 | -0.084146 | 2.2785e-06 | -0.0011112 | 0.0059737 | 0.005987 | 0.005987 | 0.98783 | -0.42115 | 0.98782 | -0.42106 | 2.7214
45 | -0.27602 | -0.12438 | 0.27604 | 0.11984 | 2.0277e-05 | -0.004543 | 0.0088474 | 0.0087936 | 0.0088474 | 0.98783 | -0.42115 | 0.9879 | -0.42167 | 4.0215
46 | 0.091121 | 0.037856 | -0.091118 | -0.04401 | 3.0054e-06 | -0.0061536 | 0.0028835 | 0.0029572 | 0.0029572 | 0.98782 | -0.42106 | 0.98779 | -0.42082 | 1.3442
47 | 0.095672 | 0.04629 | -0.095671 | -0.046336 | 6.8736e-07 | -4.6147e-05 | 0.0031059 | 0.0031065 | 0.0031065 | 0.98782 | -0.42106 | 0.98781 | -0.42111 | 1.4793
48 | -0.27604 | -0.11984 | 0.27605 | 0.1188 | 4.6013e-06 | -0.0010387 | 0.0087936 | 0.0087815 | 0.0087936 | 0.9879 | -0.42167 | 0.98792 | -0.42177 | 3.9971
49 | 0.091118 | 0.04401 | -0.091116 | -0.04413 | 1.6183e-06 | -0.0001199 | 0.0029572 | 0.0029587 | 0.0029587 | 0.98779 | -0.42082 | 0.98777 | -0.42094 | 1.4089
50 | 0.8981 | 0.33645 | -0.89803 | -0.33802 | 7.1349e-05 | -0.0015755 | 0.027972 | 0.027988 | 0.027988 | 0.98977 | -0.42838 | 0.98969 | -0.42807 | 12.7218
51 | -1.0269 | -0.39881 | 1.027 | 0.39881 | 9.5108e-05 | -9.1239e-07 | 0.032129 | 0.032128 | 0.032129 | 0.98977 | -0.42838 | 0.98987 | -0.42728 | 15.2994
52 | 0.89803 | 0.33802 | -0.89768 | -0.34557 | 0.00034289 | -0.0075421 | 0.027988 | 0.028067 | 0.028067 | 0.98969 | -0.42807 | 0.98933 | -0.42646 | 12.7578
53 | -1.027 | -0.39881 | 1.0273 | 0.39247 | 0.00037931 | -0.0063431 | 0.032128 | 0.03206 | 0.032128 | 0.98987 | -0.42728 | 0.99022 | -0.42892 | 14.6037
54 | 0.89768 | 0.34557 | -0.89755 | -0.34559 | 0.0001283 | -2.6424e-05 | 0.028067 | 0.028068 | 0.028068 | 0.98933 | -0.42646 | 0.98917 | -0.42818 | 13.3659
55 | 0.29346 | 0.1229 | -0.29346 | -0.12364 | 3.5685e-06 | -0.0007408 | 0.0092276 | 0.0092359 | 0.0092359 | 0.99532 | -0.039967 | 0.99531 | -0.039894 | 4.1981
56 | -0.42757 | -0.18785 | 0.42825 | 0.18581 | 0.00067871 | -0.0020399 | 0.013545 | 0.013516 | 0.013545 | 0.99532 | -0.039967 | 0.99701 | -0.025483 | 6.4499
57 | 0.29346 | 0.12364 | -0.2934 | -0.13575 | 5.9322e-05 | -0.012118 | 0.0092359 | 0.0093782 | 0.0093782 | 0.99531 | -0.039894 | 0.99512 | -0.038485 | 4.2628
58 | -0.58874 | -0.26354 | 0.58877 | 0.26201 | 3.005e-05 | -0.0015243 | 0.018676 | 0.018658 | 0.018676 | 0.99701 | -0.025483 | 0.99706 | -0.025848 | 8.4892
59 | 0.14435 | 0.069833 | -0.14435 | -0.069912 | 2.6287e-06 | -7.8939e-05 | 0.0046518 | 0.0046528 | 0.0046528 | 0.99512 | -0.038485 | 0.9951 | -0.038606 | 2.2156
60 | 0.14905 | 0.06592 | -0.14904 | -0.072126 | 7.9581e-06 | -0.0062052 | 0.0047278 | 0.0048034 | 0.0048034 | 0.99512 | -0.038485 | 0.99507 | -0.038066 | 2.1834
61 | 0.14904 | 0.072126 | -0.14904 | -0.072183 | 2.0339e-06 | -5.72e-05 | 0.0048034 | 0.0048042 | 0.0048042 | 0.99507 | -0.038066 | 0.99506 | -0.038156 | 2.2877
62 | 0.58923 | 0.26142 | -0.58877 | -0.26201 | 0.00046052 | -0.00059394 | 0.018648 | 0.018658 | 0.018658 | 0.9979 | -0.019038 | 0.99706 | -0.025848 | 8.8848
63 | -0.70084 | -0.31547 | 0.70151 | 0.31499 | 0.00066906 | -0.00048535 | 0.022233 | 0.022223 | 0.022233 | 0.9979 | -0.019038 | 0.99891 | -0.010997 | 10.5873
64 | 1.7368 | 0.55852 | -1.7367 | -0.56937 | 0.00015006 | -0.010847 | 0.052723 | 0.052821 | 0.052821 | 0.99891 | -0.010997 | 0.99882 | -0.012065 | 8.2791
65 | -1.7358 | -0.6338 | 1.7367 | 0.56937 | 0.00090376 | -0.064426 | 0.053435 | 0.052821 | 0.053435 | 0.99826 | -0.017832 | 0.99882 | -0.012065 | 8.3755

## res_trafo
| p_hv_mw | q_hv_mvar | p_lv_mw | q_lv_mvar | pl_mw | ql_mvar | i_hv_ka | i_lv_ka | vm_hv_pu | va_hv_degree | vm_lv_pu | va_lv_degree | loading_percent
0 | 2.6518e-14 | 1.7507e-14 | 0.013999 | 0.0105 | 0.013999 | 0.0105 | 1.6678e-16 | 0.00050517 | 0.99997 | 149.9981 | 1 | 0 | 0.069998

## res_ext_grid
| p_mw | q_mvar
0 | 3.4264 | 1.2306

## res_load
| p_mw | q_mvar
0 | 0.083189 | 0.04029
1 | 0.084468 | 0.04091
2 | 0.09188 | 0.044499
3 | 0.12442 | 0.060257
4 | 0.086627 | 0.041955
5 | 0.072018 | 0.03488
6 | 0.14357 | 0.069532
7 | 0.15252 | 0.073867
8 | 0.072966 | 0.035339
9 | 0.050337 | 0.02438
10 | 0.096755 | 0.046861
11 | 0.11411 | 0.055267
12 | 0.11037 | 0.053453
13 | 0.1497 | 0.072504
14 | 0.081252 | 0.039352
15 | 0.13998 | 0.067796
16 | 0.061139 | 0.029611
17 | 0.066342 | 0.032131
18 | 0.093356 | 0.045214
19 | 0.089225 | 0.043214
20 | 0.095671 | 0.046336
21 | 0.087475 | 0.042366
22 | 0.12876 | 0.062363
23 | 0.10015 | 0.048506
24 | 0.13411 | 0.06495
25 | 0.16049 | 0.077729
26 | 0.14904 | 0.072183
27 | 0.14435 | 0.069912
28 | 0.11161 | 0.054054
29 | 0.126 | 0.061023
30 | 0.091116 | 0.04413
31 | 0.10459 | 0.050655

## dtypes
| element | column | dtype
0 | bus | name | object
1 | bus | vn_kv | float64
2 | bus | type | object
3 | bus | zone | object
4 | bus | in_service | bool
5 | load | name | object
6 | load | bus | uint32
7 | load | p_mw | float64
8 | load | q_mvar | float64
9 | load | const_z_percent | float64
10 | load | const_i_percent | float64
11 | load | sn_mva | float64
12 | load | scaling | float64
13 | load | in_service | bool
14 | load | type | object
15 | ext_grid | name | object
16 | ext_grid | bus | uint32
17 | ext_grid | vm_pu | float64
18 | ext_grid | va_degree | float64
19 | ext_grid | slack_weight | float64
20 | ext_grid | in_service | bool
21 | line | name | object
22 | line | std_type | object
23 | line | from_bus | uint32
24 | line | to_bus | uint32
25 | line | length_km | float64
26 | line | r_ohm_per_km | float64
27 | line | x_ohm_per_km | float64
28 | line | c_nf_per_km | float64
29 | line | g_us_per_km | float64
30 | line | max_i_ka | float64
31 | line | df | float64
32 | line | parallel | uint32
33 | line | type | object
34 | line | in_service | bool
35 | trafo | name | object
36 | trafo | std_type | object
37 | trafo | hv_bus | uint32
38 | trafo | lv_bus | uint32
39 | trafo | sn_mva | float64
40 | trafo | vn_hv_kv | float64
41 | trafo | vn_lv_kv | float64
42 | trafo | vk_percent | float64
43 | trafo | vkr_percent | float64
44 | trafo | pfe_kw | float64
45 | trafo | i0_percent | float64
46 | trafo | shift_degree | float64
47 | trafo | tap_side | object
48 | trafo | tap_neutral | int32
49 | trafo | tap_min | int32
50 | trafo | tap_max | int32
51 | trafo | tap_step_percent | float64
52 | trafo | tap_step_degree | float64
53 | trafo | tap_pos | int32
54 | trafo | tap_phase_shifter | bool
55 | trafo | parallel | uint32
56 | trafo | df | float64
57 | trafo | in_service | bool
58 | bus_geodata | x | float64
59 | bus_geodata | y | float64
60 | bus_geodata | coords | object
61 | res_bus | vm_pu | float64
62 | res_bus | va_degree | float64
63 | res_bus | p_mw | float64
64 | res_bus | q_mvar | float64
65 | res_line | p_from_mw | float64
66 | res_line | q_from_mvar | float64
67 | res_line | p_to_mw | float64
68 | res_line | q_to_mvar | float64
69 | res_line | pl_mw | float64
70 | res_line | ql_mvar | float64
71 | res_line | i_from_ka | float64
72 | res_line | i_to_ka | float64
73 | res_line | i_ka | float64
74 | res_line | vm_from_pu | float64
75 | res_line | va_from_degree | float64
76 | res_line | vm_to_pu | float64
77 | res_line | va_to_degree | float64
78 | res_line | loading_percent | float64
79 | res_trafo | p_hv_mw | float64
80 | res_trafo | q_hv_mvar | float64
81 | res_trafo | p_lv_mw | float64
82 | res_trafo | q_lv_mvar | float64
83 | res_trafo | pl_mw | float64
84 | res_trafo | ql_mvar | float64
85 | res_trafo | i_hv_ka | float64
86 | res_trafo | i_lv_ka | float64
87 | res_trafo | vm_hv_pu | float64
88 | res_trafo | va_hv_degree | float64
89 | res_trafo | vm_lv_pu | float64
90 | res_trafo | va_lv_degree | float64
91 | res_trafo | loading_percent | float64
92 | res_ext_grid | p_mw | float64
93 | res_ext_grid | q_mvar | float64
94 | res_load | p_mw | float64
95 | res_load | q_mvar | float64

## parameters
| version | format_version | converged | OPF_converged | name | f_hz | sn_mva
0 | 2.14.6 | 2.14.0 | TRUE | FALSE |  | 50 | 1