## bus
| name | vn_kv | type | zone | in_service
0 | bus_MV_167_0_node_0 | 20 | n |  | TRUE
1 | bus_MV_167_0_node_20 | 20 | n |  | TRUE
2 | bus_MV_167_0_node_14 | 20 | n |  | TRUE
3 | bus_MV_167_0_node_8 | 20 | n |  | TRUE
4 | bus_MV_167_0_node_9 | 20 | n |  | TRUE
5 | bus_MV_167_0_node_22 | 20 | n |  | TRUE
6 | bus_MV_167_0_node_3 | 20 | n |  | TRUE
7 | bus_MV_167_0_node_41 | 20 | n |  | TRUE
8 | bus_MV_167_0_node_21 | 20 | n |  | TRUE
9 | bus_MV_167_0_node_10 | 20 | n |  | TRUE
10 | bus_MV_167_0_node_11 | 20 | n |  | TRUE
11 | bus_MV_167_0_node_40 | 20 | n |  | TRUE
12 | bus_MV_167_0_node_4 | 20 | n |  | TRUE
13 | bus_MV_167_0_node_5 | 20 | n |  | TRUE
14 | bus_MV_167_0_node_7 | 20 | n |  | TRUE
15 | bus_MV_167_0_node_6 | 20 | n |  | TRUE
16 | bus_MV_167_0_node_26 | 20 | n |  | TRUE
17 | bus_MV_167_0_node_25 | 20 | n |  | TRUE
18 | bus_MV_167_0_node_27 | 20 | n |  | TRUE
19 | bus_MV_167_0_node_28 | 20 | n |  | TRUE
20 | bus_MV_167_0_node_42 | 20 | n |  | TRUE
21 | bus_MV_167_0_node_12 | 20 | n |  | TRUE
22 | bus_MV_167_0_node_13 | 20 | n |  | TRUE
23 | bus_MV_167_0_node_15 | 20 | n |  | TRUE
24 | bus_MV_167_0_node_18 | 20 | n |  | TRUE
25 | bus_MV_167_0_node_19 | 20 | n |  | TRUE
26 | bus_MV_167_0_node_23 | 20 | n |  | TRUE
27 | bus_MV_167_0_node_16 | 20 | n |  | TRUE
28 | bus_MV_167_0_node_24 | 20 | n |  | TRUE
29 | bus_MV_167_0_node_17 | 20 | n |  | TRUE
30 | bus_MV_167_0_node_45 | 20 | n |  | TRUE
31 | bus_MV_167_0_node_29 | 20 | n |  | TRUE
32 | bus_MV_167_0_node_30 | 20 | n |  | TRUE
33 | bus_MV_167_0_node_31 | 20 | n |  | TRUE
34 | bus_MV_167_0_node_36 | 20 | n |  | TRUE
35 | bus_MV_167_0_node_37 | 20 | n |  | TRUE
36 | bus_MV_167_0_node_43 | 20 | n |  | TRUE
37 | bus_MV_167_0_node_35 | 20 | n |  | TRUE
38 | bus_MV_167_0_node_32 | 20 | n |  | TRUE
39 | bus_MV_167_0_node_33 | 20 | n |  | TRUE
40 | bus_MV_167_0_node_44 | 20 | n |  | TRUE
41 | bus_MV_167_0_node_34 | 20 | n |  | TRUE
42 | bus_MV_167_0_node_38 | 20 | n |  | TRUE
43 | bus_MV_167_0_node_39 | 20 | n |  | TRUE
44 | bus_HV_167_0_node_7 | 110 | n |  | TRUE

## load
| name | bus | p_mw | q_mvar | const_z_percent | const_i_percent | sn_mva | scaling | in_service | type
0 | MV_167_0_load_0 | 0 | 0.1027 | 0.049739 | 0 | 0 |  | 1 | TRUE | wye
1 | MV_167_0_load_20 | 1 | 0.16012 | 0.07755 | 0 | 0 |  | 1 | TRUE | wye
2 | MV_167_0_load_8 | 3 | 0.15983 | 0.077411 | 0 | 0 |  | 1 | TRUE | wye
3 | MV_167_0_load_9 | 4 | 0.15751 | 0.076288 | 0 | 0 |  | 1 | TRUE | wye
4 | MV_167_0_load_22 | 5 | 0.095065 | 0.046042 | 0 | 0 |  | 1 | TRUE | wye
5 | MV_167_0_load_41 | 7 | 0.15309 | 0.074144 | 0 | 0 |  | 1 | TRUE | wye
6 | MV_167_0_load_10 | 9 | 0.1464 | 0.070904 | 0 | 0 |  | 1 | TRUE | wye
7 | MV_167_0_load_40 | 11 | 0.15511 | 0.075125 | 0 | 0 |  | 1 | TRUE | wye
8 | MV_167_0_load_4 | 12 | 0.15565 | 0.075384 | 0 | 0 |  | 1 | TRUE | wye
9 | MV_167_0_load_7 | 14 | 0.14019 | 0.067896 | 0 | 0 |  | 1 | TRUE | wye
10 | MV_167_0_load_6 | 15 | 0.16369 | 0.079278 | 0 | 0 |  | 1 | TRUE | wye
11 | MV_167_0_load_25 | 17 | 0.11698 | 0.056655 | 0 | 0 |  | 1 | TRUE | wye
12 | MV_167_0_load_27 | 18 | 0.13279 | 0.064313 | 0 | 0 |  | 1 | TRUE | wye
13 | MV_167_0_load_19 | 25 | 0.11512 | 0.055756 | 0 | 0 |  | 1 | TRUE | wye
14 | MV_167_0_load_23 | 26 | 0.090158 | 0.043665 | 0 | 0 |  | 1 | TRUE | wye
15 | MV_167_0_load_24 | 28 | 0.12527 | 0.060671 | 0 | 0 |  | 1 | TRUE | wye
16 | MV_167_0_load_17 | 29 | 0.15519 | 0.075161 | 0 | 0 |  | 1 | TRUE | wye
17 | MV_167_0_load_45 | 30 | 0.10471 | 0.050714 | 0 | 0 |  | 1 | TRUE | wye
18 | MV_167_0_load_29 | 31 | 0.16406 | 0.079459 | 0 | 0 |  | 1 | TRUE | wye
19 | MV_167_0_load_43 | 36 | 0.15909 | 0.077051 | 0 | 0 |  | 1 | TRUE | wye
20 | MV_167_0_load_33 | 39 | 0.11712 | 0.056723 | 0 | 0 |  | 1 | TRUE | wye
21 | MV_167_0_load_44 | 40 | 0.12014 | 0.058186 | 0 | 0 |  | 1 | TRUE | wye
22 | MV_167_0_load_34 | 41 | 0.084818 | 0.041079 | 0 | 0 |  | 1 | TRUE | wye
23 | MV_167_0_load_38 | 42 | 0.11223 | 0.054356 | 0 | 0 |  | 1 | TRUE | wye

## ext_grid
| name | bus | vm_pu | va_degree | slack_weight | in_service
0 |  | 14 | 1 | 0 | 1 | TRUE

## line
| name | std_type | from_bus | to_bus | length_km | r_ohm_per_km | x_ohm_per_km | c_nf_per_km | g_us_per_km | max_i_ka | df | parallel | type | in_service
0 | MV_167_0_line_0 |  | 0 | 1 | 0.16695 | 0.5939 | 0.372 | 9.5 | 0 | 0.21 | 1 | 1 | ol | TRUE
1 | MV_167_0_line_1 |  | 1 | 2 | 0.030556 | 0.445 | 0.132 | 190 | 0 | 0.22 | 1 | 1 | cs | TRUE
2 | MV_167_0_line_2 |  | 2 | 8 | 0.20111 | 0.445 | 0.132 | 190 | 0 | 0.22 | 1 | 1 | cs | TRUE
3 | MV_167_0_line_3 |  | 2 | 10 | 0.093698 | 0.445 | 0.132 | 190 | 0 | 0.22 | 1 | 1 | cs | TRUE
4 | MV_167_0_line_4 |  | 3 | 4 | 0.060497 | 0.306 | 0.35 | 10 | 0 | 0.35 | 1 | 1 | ol | TRUE
5 | MV_167_0_line_5 |  | 3 | 5 | 5.379 | 0.306 | 0.35 | 10 | 0 | 0.35 | 1 | 1 | ol | TRUE
6 | MV_167_0_line_6 |  | 4 | 14 | 2.8191 | 0.306 | 0.35 | 10 | 0 | 0.35 | 1 | 1 | ol | TRUE
7 | MV_167_0_line_7 |  | 5 | 27 | 0.11256 | 0.445 | 0.132 | 190 | 0 | 0.22 | 1 | 1 | cs | TRUE
8 | MV_167_0_line_8 |  | 6 | 7 | 0.017659 | 0.445 | 0.132 | 190 | 0 | 0.22 | 1 | 1 | cs | TRUE
9 | MV_167_0_line_9 |  | 6 | 8 | 0.20697 | 0.5939 | 0.372 | 9.5 | 0 | 0.21 | 1 | 1 | ol | TRUE
10 | MV_167_0_line_10 |  | 8 | 11 | 0.084612 | 0.445 | 0.132 | 190 | 0 | 0.22 | 1 | 1 | cs | TRUE
11 | MV_167_0_line_11 |  | 9 | 10 | 0.007168 | 0.445 | 0.132 | 190 | 0 | 0.22 | 1 | 1 | cs | TRUE
12 | MV_167_0_line_12 |  | 10 | 21 | 0.11886 | 0.445 | 0.132 | 190 | 0 | 0.22 | 1 | 1 | cs | TRUE
13 | MV_167_0_line_13 |  | 10 | 22 | 0.42438 | 0.445 | 0.132 | 190 | 0 | 0.22 | 1 | 1 | cs | TRUE
14 | MV_167_0_line_14 |  | 10 | 23 | 0.17107 | 0.445 | 0.132 | 190 | 0 | 0.22 | 1 | 1 | cs | TRUE
15 | MV_167_0_line_15 |  | 12 | 13 | 0.040992 | 0.445 | 0.132 | 190 | 0 | 0.22 | 1 | 1 | cs | TRUE
16 | MV_167_0_line_16 |  | 12 | 14 | 0.28484 | 0.5939 | 0.372 | 9.5 | 0 | 0.21 | 1 | 1 | ol | TRUE
17 | MV_167_0_line_17 |  | 12 | 15 | 0.03536 | 0.5939 | 0.372 | 9.5 | 0 | 0.21 | 1 | 1 | ol | TRUE
18 | MV_167_0_line_18 |  | 13 | 16 | 3.1247 | 0.5939 | 0.372 | 9.5 | 0 | 0.21 | 1 | 1 | ol | TRUE
19 | MV_167_0_line_19 |  | 16 | 17 | 0.011841 | 0.445 | 0.132 | 190 | 0 | 0.22 | 1 | 1 | cs | TRUE
20 | MV_167_0_line_20 |  | 17 | 18 | 0.061764 | 0.5939 | 0.372 | 9.5 | 0 | 0.21 | 1 | 1 | ol | TRUE
21 | MV_167_0_line_21 |  | 18 | 19 | 0.034787 | 0.5939 | 0.372 | 9.5 | 0 | 0.21 | 1 | 1 | ol | TRUE
22 | MV_167_0_line_22 |  | 19 | 20 | 0.27459 | 0.445 | 0.132 | 190 | 0 | 0.22 | 1 | 1 | cs | TRUE
23 | MV_167_0_line_23 |  | 20 | 30 | 0.02225 | 0.445 | 0.132 | 190 | 0 | 0.22 | 1 | 1 | cs | TRUE
24 | MV_167_0_line_24 |  | 21 | 24 | 0.25674 | 0.445 | 0.132 | 190 | 0 | 0.22 | 1 | 1 | cs | TRUE
25 | MV_167_0_line_25 |  | 21 | 25 | 0.026058 | 0.5939 | 0.372 | 9.5 | 0 | 0.21 | 1 | 1 | ol | TRUE
26 | MV_167_0_line_26 |  | 22 | 26 | 0.054526 | 0.445 | 0.132 | 190 | 0 | 0.22 | 1 | 1 | cs | TRUE
27 | MV_167_0_line_27 |  | 23 | 27 | 0.28525 | 0.445 | 0.132 | 190 | 0 | 0.22 | 1 | 1 | cs | TRUE
28 | MV_167_0_line_28 |  | 23 | 28 | 0.082132 | 0.5939 | 0.372 | 9.5 | 0 | 0.21 | 1 | 1 | ol | TRUE
29 | MV_167_0_line_29 |  | 24 | 29 | 0.046267 | 0.5939 | 0.372 | 9.5 | 0 | 0.21 | 1 | 1 | ol | TRUE
30 | MV_167_0_line_30 |  | 30 | 43 | 3.2381 | 0.5939 | 0.372 | 9.5 | 0 | 0.21 | 1 | 1 | ol | TRUE
31 | MV_167_0_line_31 |  | 31 | 32 | 0.049744 | 0.5939 | 0.372 | 9.5 | 0 | 0.21 | 1 | 1 | ol | TRUE
32 | MV_167_0_line_32 |  | 32 | 33 | 0.10537 | 0.445 | 0.132 | 190 | 0 | 0.22 | 1 | 1 | cs | TRUE
33 | MV_167_0_line_33 |  | 33 | 36 | 0.042921 | 0.445 | 0.132 | 190 | 0 | 0.22 | 1 | 1 | cs | TRUE
34 | MV_167_0_line_34 |  | 34 | 35 | 0.12717 | 0.445 | 0.132 | 190 | 0 | 0.22 | 1 | 1 | cs | TRUE
35 | MV_167_0_line_35 |  | 34 | 36 | 0.031138 | 0.5939 | 0.372 | 9.5 | 0 | 0.21 | 1 | 1 | ol | TRUE
36 | MV_167_0_line_36 |  | 34 | 37 | 0.12765 | 0.445 | 0.132 | 190 | 0 | 0.22 | 1 | 1 | cs | TRUE
37 | MV_167_0_line_37 |  | 35 | 40 | 0.051547 | 0.5939 | 0.372 | 9.5 | 0 | 0.21 | 1 | 1 | ol | TRUE
38 | MV_167_0_line_38 |  | 37 | 41 | 0.051539 | 0.445 | 0.132 | 190 | 0 | 0.22 | 1 | 1 | cs | TRUE
39 | MV_167_0_line_39 |  | 38 | 39 | 0.023597 | 0.445 | 0.132 | 190 | 0 | 0.22 | 1 | 1 | cs | TRUE
40 | MV_167_0_line_40 |  | 38 | 40 | 0.11908 | 0.5939 | 0.372 | 9.5 | 0 | 0.21 | 1 | 1 | ol | TRUE
41 | MV_167_0_line_41 |  | 41 | 42 | 0.041895 | 0.5939 | 0.372 | 9.5 | 0 | 0.21 | 1 | 1 | ol | TRUE
42 | MV_167_0_line_42 |  | 42 | 43 | 0.037204 | 0.445 | 0.132 | 190 | 0 | 0.22 | 1 | 1 | cs | TRUE

## trafo
| name | std_type | hv_bus | lv_bus | sn_mva | vn_hv_kv | vn_lv_kv | vk_percent | vkr_percent | pfe_kw | i0_percent | shift_degree | tap_side | tap_neutral | tap_min | tap_max | tap_step_percent | tap_step_degree | tap_pos | tap_phase_shifter | parallel | df | in_service
0 | MV_167_0_trafo_7 | 25 MVA 110/20 kV | 44 | 14 | 25 | 110 | 20 | 12 | 0.41 | 14 | 0.07 | 150 | hv | 0 | -9 | 9 | 1.5 | 0 | 0 | FALSE | 1 | 1 | TRUE

## bus_geodata
| x | y | coords
0 | 2802866.5008 | 1175472.5059
1 | 2803024.1806 | 1175417.656
2 | 2803053.8482 | 1175424.9451
3 | 2801785.5667 | 1181074.4669
4 | 2801821.4963 | 1181123.1393
5 | 2802923.2215 | 1175817.1146
6 | 2802819.5562 | 1175253.3738
7 | 2802817.0095 | 1175235.9023
8 | 2803024.1053 | 1175284.9446
9 | 2803112.1536 | 1175498.8303
10 | 2803117.327 | 1175493.8556
11 | 2803073.8581 | 1175216.4318
12 | 2804149.1968 | 1183169.2618
13 | 2804170.8508 | 1183203.9592
14 | 2803971.1299 | 1182946.948
15 | 2804120.9423 | 1183190.5228
16 | 2807180.3355 | 1184044.7939
17 | 2807191.322 | 1184049.2898
18 | 2807252.8805 | 1184054.3234
19 | 2807285.9739 | 1184065.0463
20 | 2807542.1546 | 1184141.451
21 | 2803212.0665 | 1175546.6855
22 | 2803340.2359 | 1175301.7075
23 | 2803172.2279 | 1175607.6468
24 | 2803359.3357 | 1175413.0073
25 | 2803205.0254 | 1175571.7741
26 | 2803334.311 | 1175249.1726
27 | 2803017.9091 | 1175755.8842
28 | 2803186.6139 | 1175688.5094
29 | 2803373.2678 | 1175368.8875
30 | 2807564.0945 | 1184144.325
31 | 2811203.2107 | 1184184.7006
32 | 2811155.0708 | 1184172.1682
33 | 2811050.3591 | 1184162.9924
34 | 2810976.6183 | 1184167.7797
35 | 2810910.5669 | 1184093.7829
36 | 2811007.734 | 1184168.9651
37 | 2810860.4819 | 1184152.5093
38 | 2811020.7951 | 1183977.4755
39 | 2811043.4258 | 1183984.38
40 | 2810960.2385 | 1184080.0041
41 | 2810813.8092 | 1184131.7109
42 | 2810806.5256 | 1184172.9679
43 | 2810801.591 | 1184209.3687
44 | 2803971.1299 | 1182946.948

## line_std_types
| c_nf_per_km | r_ohm_per_km | x_ohm_per_km | max_i_ka | type | q_mm2 | alpha | voltage_rating
NAYY 4x50 SE | 210 | 0.642 | 0.083 | 0.142 | cs | 50 | 0.00403 | LV
NAYY 4x120 SE | 264 | 0.225 | 0.08 | 0.242 | cs | 120 | 0.00403 | LV
NAYY 4x150 SE | 261 | 0.208 | 0.08 | 0.27 | cs | 150 | 0.00403 | LV
NA2XS2Y 1x95 RM/25 12/20 kV | 216 | 0.313 | 0.132 | 0.252 | cs | 95 | 0.00403 | MV
NA2XS2Y 1x185 RM/25 12/20 kV | 273 | 0.161 | 0.117 | 0.362 | cs | 185 | 0.00403 | MV
NA2XS2Y 1x240 RM/25 12/20 kV | 304 | 0.122 | 0.112 | 0.421 | cs | 240 | 0.00403 | MV
NA2XS2Y 1x95 RM/25 6/10 kV | 315 | 0.313 | 0.123 | 0.249 | cs | 95 | 0.00403 | MV
NA2XS2Y 1x185 RM/25 6/10 kV | 406 | 0.161 | 0.11 | 0.358 | cs | 185 | 0.00403 | MV
NA2XS2Y 1x240 RM/25 6/10 kV | 456 | 0.122 | 0.105 | 0.416 | cs | 240 | 0.00403 | MV
NA2XS2Y 1x150 RM/25 12/20 kV | 250 | 0.206 | 0.116 | 0.319 | cs | 150 | 0.00403 | MV
NA2XS2Y 1x120 RM/25 12/20 kV | 230 | 0.253 | 0.119 | 0.283 | cs | 120 | 0.00403 | MV
NA2XS2Y 1x70 RM/25 12/20 kV | 190 | 0.443 | 0.132 | 0.22 | cs | 70 | 0.00403 | MV
NA2XS2Y 1x150 RM/25 6/10 kV | 360 | 0.206 | 0.11 | 0.315 | cs | 150 | 0.00403 | MV
NA2XS2Y 1x120 RM/25 6/10 kV | 340 | 0.253 | 0.113 | 0.28 | cs | 120 | 0.00403 | MV
NA2XS2Y 1x70 RM/25 6/10 kV | 280 | 0.443 | 0.123 | 0.217 | cs | 70 | 0.00403 | MV
N2XS(FL)2Y 1x120 RM/35 64/110 kV | 112 | 0.153 | 0.166 | 0.366 | cs | 120 | 0.00393 | HV
N2XS(FL)2Y 1x185 RM/35 64/110 kV | 125 | 0.099 | 0.156 | 0.457 | cs | 185 | 0.00393 | HV
N2XS(FL)2Y 1x240 RM/35 64/110 kV | 135 | 0.075 | 0.149 | 0.526 | cs | 240 | 0.00393 | HV
N2XS(FL)2Y 1x300 RM/35 64/110 kV | 144 | 0.06 | 0.144 | 0.588 | cs | 300 | 0.00393 | HV
15-AL1/3-ST1A 0.4 | 11 | 1.8769 | 0.35 | 0.105 | ol | 16 | 0.00403 | LV
24-AL1/4-ST1A 0.4 | 11.25 | 1.2012 | 0.335 | 0.14 | ol | 24 | 0.00403 | LV
48-AL1/8-ST1A 0.4 | 12.2 | 0.5939 | 0.3 | 0.21 | ol | 48 | 0.00403 | LV
94-AL1/15-ST1A 0.4 | 13.2 | 0.306 | 0.29 | 0.35 | ol | 94 | 0.00403 | LV
34-AL1/6-ST1A 10.0 | 9.7 | 0.8342 | 0.36 | 0.17 | ol | 34 | 0.00403 | MV
48-AL1/8-ST1A 10.0 | 10.1 | 0.5939 | 0.35 | 0.21 | ol | 48 | 0.00403 | MV
70-AL1/11-ST1A 10.0 | 10.4 | 0.4132 | 0.339 | 0.29 | ol | 70 | 0.00403 | MV
94-AL1/15-ST1A 10.0 | 10.75 | 0.306 | 0.33 | 0.35 | ol | 94 | 0.00403 | MV
122-AL1/20-ST1A 10.0 | 11.1 | 0.2376 | 0.323 | 0.41 | ol | 122 | 0.00403 | MV
149-AL1/24-ST1A 10.0 | 11.25 | 0.194 | 0.315 | 0.47 | ol | 149 | 0.00403 | MV
34-AL1/6-ST1A 20.0 | 9.15 | 0.8342 | 0.382 | 0.17 | ol | 34 | 0.00403 | MV
48-AL1/8-ST1A 20.0 | 9.5 | 0.5939 | 0.372 | 0.21 | ol | 48 | 0.00403 | MV
70-AL1/11-ST1A 20.0 | 9.7 | 0.4132 | 0.36 | 0.29 | ol | 70 | 0.00403 | MV
94-AL1/15-ST1A 20.0 | 10 | 0.306 | 0.35 | 0.35 | ol | 94 | 0.00403 | MV
122-AL1/20-ST1A 20.0 | 10.3 | 0.2376 | 0.344 | 0.41 | ol | 122 | 0.00403 | MV
149-AL1/24-ST1A 20.0 | 10.5 | 0.194 | 0.337 | 0.47 | ol | 149 | 0.00403 | MV
184-AL1/30-ST1A 20.0 | 10.75 | 0.1571 | 0.33 | 0.535 | ol | 184 | 0.00403 | MV
243-AL1/39-ST1A 20.0 | 11 | 0.1188 | 0.32 | 0.645 | ol | 243 | 0.00403 | MV
48-AL1/8-ST1A 110.0 | 8 | 0.5939 | 0.46 | 0.21 | ol | 48 | 0.00403 | HV
70-AL1/11-ST1A 110.0 | 8.4 | 0.4132 | 0.45 | 0.29 | ol | 70 | 0.00403 | HV
94-AL1/15-ST1A 110.0 | 8.65 | 0.306 | 0.44 | 0.35 | ol | 94 | 0.00403 | HV
122-AL1/20-ST1A 110.0 | 8.5 | 0.2376 | 0.43 | 0.41 | ol | 122 | 0.00403 | HV
149-AL1/24-ST1A 110.0 | 8.75 | 0.194 | 0.41 | 0.47 | ol | 149 | 0.00403 | HV
184-AL1/30-ST1A 110.0 | 8.8 | 0.1571 | 0.4 | 0.535 | ol | 184 | 0.00403 | HV
243-AL1/39-ST1A 110.0 | 9 | 0.1188 | 0.39 | 0.645 | ol | 243 | 0.00403 | HV
305-AL1/39-ST1A 110.0 | 9.2 | 0.0949 | 0.38 | 0.74 | ol | 305 | 0.00403 | HV
490-AL1/64-ST1A 110.0 | 9.75 | 0.059 | 0.37 | 0.96 | ol | 490 | 0.00403 | HV
679-AL1/86-ST1A 110.0 | 9.95 | 0.042 | 0.36 | 1.15 | ol | 679 | 0.00403 | HV
490-AL1/64-ST1A 220.0 | 10 | 0.059 | 0.285 | 0.96 | ol | 490 | 0.00403 | HV
679-AL1/86-ST1A 220.0 | 11.7 | 0.042 | 0.275 | 1.15 | ol | 679 | 0.00403 | HV
490-AL1/64-ST1A 380.0 | 11 | 0.059 | 0.253 | 0.96 | ol | 490 | 0.00403 | HV
679-AL1/86-ST1A 380.0 | 14.6 | 0.042 | 0.25 | 1.15 | ol | 679 | 0.00403 | HV

## trafo_std_types
| i0_percent | pfe_kw | vkr_percent | sn_mva | vn_lv_kv | vn_hv_kv | vk_percent | shift_degree | vector_group | tap_side | tap_neutral | tap_min | tap_max | tap_step_degree | tap_step_percent | tap_phase_shifter
160 MVA 380/110 kV | 0.06 | 60 | 0.25 | 160 | 110 | 380 | 12.2 | 0 | Yy0 | hv | 0 | -9 | 9 | 0 | 1.5 | FALSE
100 MVA 220/110 kV | 0.06 | 55 | 0.26 | 100 | 110 | 220 | 12 | 0 | Yy0 | hv | 0 | -9 | 9 | 0 | 1.5 | FALSE
63 MVA 110/20 kV | 0.04 | 22 | 0.32 | 63 | 20 | 110 | 18 | 150 | YNd5 | hv | 0 | -9 | 9 | 0 | 1.5 | FALSE
40 MVA 110/20 kV | 0.05 | 18 | 0.34 | 40 | 20 | 110 | 16.2 | 150 | YNd5 | hv | 0 | -9 | 9 | 0 | 1.5 | FALSE
25 MVA 110/20 kV | 0.07 | 14 | 0.41 | 25 | 20 | 110 | 12 | 150 | YNd5 | hv | 0 | -9 | 9 | 0 | 1.5 | FALSE
63 MVA 110/10 kV | 0.04 | 22 | 0.32 | 63 | 10 | 110 | 18 | 150 | YNd5 | hv | 0 | -9 | 9 | 0 | 1.5 | FALSE
40 MVA 110/10 kV | 0.05 | 18 | 0.34 | 40 | 10 | 110 | 16.2 | 150 | YNd5 | hv | 0 | -9 | 9 | 0 | 1.5 | FALSE
25 MVA 110/10 kV | 0.07 | 14 | 0.41 | 25 | 10 | 110 | 12 | 150 | YNd5 | hv | 0 | -9 | 9 | 0 | 1.5 | FALSE
0.25 MVA 20/0.4 kV | 0.32 | 0.8 | 1.44 | 0.25 | 0.4 | 20 | 6 | 150 | Yzn5 | hv | 0 | -2 | 2 | 0 | 2.5 | FALSE
0.4 MVA 20/0.4 kV | 0.3375 | 1.35 | 1.425 | 0.4 | 0.4 | 20 | 6 | 150 | Dyn5 | hv | 0 | -2 | 2 | 0 | 2.5 | FALSE
0.63 MVA 20/0.4 kV | 0.2619 | 1.65 | 1.206 | 0.63 | 0.4 | 20 | 6 | 150 | Dyn5 | hv | 0 | -2 | 2 | 0 | 2.5 | FALSE
0.25 MVA 10/0.4 kV | 0.24 | 0.6 | 1.2 | 0.25 | 0.4 | 10 | 4 | 150 | Dyn5 | hv | 0 | -2 | 2 | 0 | 2.5 | FALSE
0.4 MVA 10/0.4 kV | 0.2375 | 0.95 | 1.325 | 0.4 | 0.4 | 10 | 4 | 150 | Dyn5 | hv | 0 | -2 | 2 | 0 | 2.5 | FALSE
0.63 MVA 10/0.4 kV | 0.1873 | 1.18 | 1.0794 | 0.63 | 0.4 | 10 | 4 | 150 | Dyn5 | hv | 0 | -2 | 2 | 0 | 2.5 | FALSE

## trafo3w_std_types
| sn_hv_mva | sn_mv_mva | sn_lv_mva | vn_hv_kv | vn_mv_kv | vn_lv_kv | vk_hv_percent | vk_mv_percent | vk_lv_percent | vkr_hv_percent | vkr_mv_percent | vkr_lv_percent | pfe_kw | i0_percent | shift_mv_degree | shift_lv_degree | vector_group | tap_side | tap_neutral | tap_min | tap_max | tap_step_percent
63/25/38 MVA 110/20/10 kV | 63 | 25 | 38 | 110 | 20 | 10 | 10.4 | 10.4 | 10.4 | 0.28 | 0.32 | 0.35 | 35 | 0.89 | 0 | 0 | YN0yn0yn0 | hv | 0 | -10 | 10 | 1.2
63/25/38 MVA 110/10/10 kV | 63 | 25 | 38 | 110 | 10 | 10 | 10.4 | 10.4 | 10.4 | 0.28 | 0.32 | 0.35 | 35 | 0.89 | 0 | 0 | YN0yn0yn0 | hv | 0 | -10 | 10 | 1.2

## fuse_std_types
| fuse_type | i_rated_a | t_avg | t_min | t_total | x_avg | x_min | x_total
HV 100A | HV 100A | 100 | 0 | [10.0, 3.64, 0.854, 0.281, 0.1, 0.0531, 0.022, 0.01] | [10.0, 4.267, 1.21, 0.403, 0.1, 0.058, 0.022, 0.01] | 0 | [300.0, 350.0, 450.0, 550.0, 700.0, 850.0, 1200.0, 1752.0] | [600.0, 700.0, 900.0, 1150.0, 1665.0, 2000.0, 3000.0, 4313.0]
HV 10A | HV 10A | 10 | 0 | [10.0, 1675.0, 0.344, 0.156, 0.1, 0.0417, 0.0171, 0.01] | [10.0, 1.3, 0.3, 0.155, 0.1, 0.0555, 0.023, 0.01] | 0 | [30.0, 32.0, 35.0, 37.0, 39.0, 50.0, 70.0, 88.0] | [60.0, 70.0, 80.0, 87.0, 94.0, 110.0, 150.0, 216.0]
HV 125A | HV 125A | 125 | 0 | [10.0, 1.82, 0.344, 0.1, 0.0467, 0.0269, 0.01] | [10.0, 2.478, 0.426, 0.1, 0.0427, 0.0211, 0.01] | 0 | [375.0, 500.0, 700.0, 925.0, 1200.0, 1500.0, 2341.0] | [750.0, 1000.0, 1500.0, 2200.0, 3000.0, 4000.0, 5765.0]
HV 160A | HV 160A | 160 | 0 | [10.0, 4.15, 1.03, 0.198, 0.1, 0.051, 0.0172, 0.01] | [10.0, 2.3, 0.734, 0.274, 0.1, 0.046, 0.0177, 0.01] | 0 | [480.0, 550.0, 700.0, 1000.0, 1260.0, 1600.0, 2500.0, 3227.0] | [960.0, 1300.0, 1700.0, 2200.0, 2996.0, 4000.0, 6000.0, 7946.0]
HV 16A | HV 16A | 16 | 0 | [10.0, 0.352, 0.164, 0.1, 0.0649, 0.0342, 0.01] | [10.0, 2.34, 0.722, 0.181, 0.1, 0.055, 0.0296, 0.01] | 0 | [48.0, 60.0, 65.0, 71.0, 80.0, 100.0, 162.0] | [96.0, 110.0, 125.0, 150.0, 168.0, 200.0, 250.0, 398.0]
HV 200A | HV 200A | 200 | 0 | [10.0, 4.267, 1.21, 0.403, 0.1, 0.058, 0.022, 0.01] | [10.0, 3.73, 1.654, 0.328, 0.1, 0.0531, 0.019, 0.01] | 0 | [600.0, 700.0, 900.0, 1150.0, 1665.0, 2000.0, 3000.0, 4313.0] | [1200.0, 1500.0, 1800.0, 2700.0, 3960.0, 5000.0, 7500.0, 10620.0]
HV 20A | HV 20A | 20 | 0 | [10.0, 1.3, 0.3, 0.155, 0.1, 0.0555, 0.023, 0.01] | [10.0, 1.3, 0.161, 0.1, 0.0611, 0.0399, 0.0141, 0.01] | 0 | [60.0, 70.0, 80.0, 87.0, 94.0, 110.0, 150.0, 216.0] | [120.0, 150.0, 200.0, 223.0, 260.0, 300.0, 450.0, 532.0]
HV 25A | HV 25A | 25 | 0 | [10.0, 2.512, 0.833, 0.299, 0.1, 0.0372, 0.0223, 0.01] | [10.0, 3.125, 0.597, 0.198, 0.1, 0.0378, 0.022, 0.01] | 0 | [75.0, 82.0, 90.0, 100.0, 124.0, 170.0, 200.0, 289.0] | [150.0, 170.0, 210.0, 250.0, 294.0, 400.0, 500.0, 711.0]
HV 31.5A | HV 31.5A | 31.5 | 0 | [10.0, 2.34, 0.722, 0.181, 0.1, 0.055, 0.0296, 0.01] | [10.0, 2.84, 0.368, 0.164, 0.1, 0.0621, 0.0378, 0.0195, 0.01] | 0 | [95.0, 110.0, 125.0, 150.0, 165.0, 200.0, 250.0, 390.0] | [189.0, 220.0, 300.0, 350.0, 393.0, 450.0, 530.0, 700.0, 960.0]
HV 40A | HV 40A | 40 | 0 | [10.0, 1.3, 0.161, 0.1, 0.0611, 0.0399, 0.0141, 0.01] | [10.0, 2.05, 0.369, 0.198, 0.1, 0.051, 0.0298, 0.01] | 0 | [120.0, 150.0, 200.0, 223.0, 260.0, 300.0, 450.0, 532.0] | [240.0, 300.0, 400.0, 450.0, 530.0, 650.0, 800.0, 1311.0]
HV 50A | HV 50A | 50 | 0 | [10.0, 3.215, 0.597, 0.198, 0.1, 0.0378, 0.022, 0.01] | [10.0, 3.64, 0.854, 0.281, 0.1, 0.0531, 0.022, 0.01] | 0 | [150.0, 170.0, 210.0, 250.0, 294.0, 400.0, 500.0, 711.0] | [300.0, 350.0, 450.0, 550.0, 700.0, 850.0, 1200.0, 1752.0]
HV 6.3A | HV 6.3A | 6.3 | 0 | [10.0, 1.39, 0.344, 0.168, 0.1, 0.056, 0.0263, 0.01] | [10.0, 1.711, 0.516, 0.198, 0.1, 0.0634, 0.0303, 0.01] | 0 | [19.0, 19.5, 20.4, 20.8, 22.0, 25.0, 32.0, 48.0] | [38.0, 40.0, 43.0, 48.0, 53.0, 60.0, 75.0, 118.0]
HV 63A | HV 63A | 63 | 0 | [10.0, 2.84, 0.368, 0.164, 0.1, 0.0621, 0.0378, 0.0195, 0.01] | [10.0, 1.82, 0.344, 0.1, 0.0467, 0.0269, 0.01] | 0 | [189.0, 220.0, 300.0, 350.0, 393.0, 450.0, 530.0, 700.0, 961.0] | [378.0, 500.0, 700.0, 934.0, 1200.0, 1500.0, 2366.0]
HV 80A | HV 80A | 80 | 0 | [10.0, 2.05, 0.369, 0.198, 0.1, 0.051, 0.0298, 0.01] | [10.0, 4.15, 1.03, 0.198, 0.1, 0.051, 0.0172, 0.01] | 0 | [240.0, 300.0, 400.0, 450.0, 530.0, 650.0, 800.0, 1311.0] | [480.0, 550.0, 700.0, 1000.0, 1260.0, 1600.0, 2500.0, 3227.0]
Siemens NH-1-100 | Siemens NH-1-100 | 100 | [5400.0, 2000.0, 400.0, 20.0, 1.0, 0.2, 0.012, 0.004] | 0 | 0 | [150.0, 190.0, 250.0, 430.0, 900.0, 1250.0, 2700.0, 3600.0] | 0 | 0
Siemens NH-1-125 | Siemens NH-1-125 | 125 | [4800.0, 120.0, 7.0, 0.1, 0.004] | 0 | 0 | [180.0, 400.0, 740.0, 2000.0, 4250.0] | 0 | 0
Siemens NH-1-16 | Siemens NH-1-16 | 16 | [4000.0, 400.0, 2.0, 0.1, 0.04, 0.01] | 0 | 0 | [26.0, 35.0, 75.0, 150.0, 200.0, 300.0] | 0 | 0
Siemens NH-1-160 | Siemens NH-1-160 | 160 | [4800.0, 120.0, 7.0, 0.1, 0.004] | 0 | 0 | [210.0, 500.0, 900.0, 2300.0, 5000.0] | 0 | 0
Siemens NH-1-25 | Siemens NH-1-25 | 25 | [4000.0, 1000.0, 10.0, 0.2, 0.02, 0.01] | 0 | 0 | [40.0, 50.0, 100.0, 210.0, 400.0, 500.0] | 0 | 0
Siemens NH-1-50 | Siemens NH-1-50 | 50 | [4000.0, 40.0, 4.0, 1.0, 0.02, 0.01] | 0 | 0 | [86.0, 200.0, 300.0, 400.0, 1000.0, 1280.0] | 0 | 0
Siemens NH-1-63 | Siemens NH-1-63 | 63 | [4000.0, 100.0, 10.0, 2.0, 0.04, 0.01] | 0 | 0 | [100.0, 200.0, 300.0, 400.0, 1000.0, 1500.0] | 0 | 0
Siemens NH-1-80 | Siemens NH-1-80 | 80 | [4800.0, 120.0, 7.0, 0.1, 0.01] | 0 | 0 | [150.58, 250.0, 450.0, 1150.0, 2470.0] | 0 | 0
Siemens NH-2-1000 | Siemens NH-2-1000 | 1000 | [4800.0, 120.0, 7.0, 0.1, 0.004] | 0 | 0 | [1900.0, 3500.0, 8400.0, 24000.0, 52000.0] | 0 | 0
Siemens NH-2-200 | Siemens NH-2-200 | 200 | [4800.0, 120.0, 7.0, 0.1, 0.004] | 0 | 0 | [280.0, 650.0, 1200.0, 3000.0, 7000.0] | 0 | 0
Siemens NH-2-224 | Siemens NH-2-224 | 224 | [4800.0, 120.0, 7.0, 0.2, 0.04, 0.004] | 0 | 0 | [400.0, 750.0, 1453.0, 3025.0, 4315.0, 7600.0] | 0 | 0
Siemens NH-2-250 | Siemens NH-2-250 | 250 | [4800.0, 120.0, 7.0, 0.1, 0.004] | 0 | 0 | [450.0, 800.0, 1650.0, 4000.0, 8500.0] | 0 | 0
Siemens NH-2-315 | Siemens NH-2-315 | 315 | [4800.0, 120.0, 7.0, 0.1, 0.004] | 0 | 0 | [550.0, 920.0, 1900.0, 5000.0, 11000.0] | 0 | 0
Siemens NH-2-355 | Siemens NH-2-355 | 355 | [4800.0, 120.0, 6.0, 0.1, 0.004] | 0 | 0 | [650.0, 1116.27, 2350.0, 5840.0, 12790.0] | 0 | 0
Siemens NH-2-400 | Siemens NH-2-400 | 400 | [4800.0, 120.0, 7.0, 0.1, 0.004] | 0 | 0 | [720.0, 1350.0, 2800.0, 6500.0, 15000.0] | 0 | 0
Siemens NH-2-425 | Siemens NH-2-425 | 425 | [4800.0, 120.0, 7.0, 0.1, 0.004] | 0 | 0 | [850.0, 1500.0, 3050.0, 7500.0, 16500.0] | 0 | 0
Siemens NH-2-630 | Siemens NH-2-630 | 630 | [4800.0, 120.0, 7.0, 0.1, 0.004] | 0 | 0 | [1200.0, 2000.0, 4800.0, 12000.0, 26000.0] | 0 | 0

## res_bus
| vm_pu | va_degree | p_mw | q_mvar
0 | 0.98536 | -0.35173 | 0.1027 | 0.049739
1 | 0.9854 | -0.35151 | 0.16012 | 0.07755
2 | 0.98541 | -0.35161 | 0 | 0
3 | 0.99453 | -0.14168 | 0.15983 | 0.077411
4 | 0.99464 | -0.13896 | 0.15751 | 0.076288
5 | 0.98633 | -0.35899 | 0.095065 | 0.046042
6 | 0.98527 | -0.35131 | 0 | 0
7 | 0.98526 | -0.35128 | 0.15309 | 0.074144
8 | 0.98533 | -0.35091 | 0 | 0
9 | 0.98548 | -0.3522 | 0.1464 | 0.070904
10 | 0.98548 | -0.35221 | 0 | 0
11 | 0.98531 | -0.35075 | 0.15511 | 0.075125
12 | 0.99921 | -0.0056223 | 0.15565 | 0.075384
13 | 0.99915 | -0.0051392 | 0 | 0
14 | 1 | 0 | -3.0901 | -1.4295
15 | 0.9992 | -0.0056924 | 0.16369 | 0.079278
16 | 0.99243 | -0.054308 | 0 | 0
17 | 0.99241 | -0.054165 | 0.11698 | 0.056655
18 | 0.99229 | -0.055044 | 0.13279 | 0.064313
19 | 0.99223 | -0.055481 | 0 | 0
20 | 0.99193 | -0.052936 | 0 | 0
21 | 0.98544 | -0.35187 | 0 | 0
22 | 0.98543 | -0.35191 | 0 | 0
23 | 0.98571 | -0.35412 | 0 | 0
24 | 0.98538 | -0.35143 | 0 | 0
25 | 0.98543 | -0.35191 | 0.11512 | 0.055756
26 | 0.98542 | -0.35185 | 0.090158 | 0.043665
27 | 0.98615 | -0.35764 | 0 | 0
28 | 0.98569 | -0.35425 | 0.12527 | 0.060671
29 | 0.98537 | -0.35152 | 0.15519 | 0.075161
30 | 0.9919 | -0.052725 | 0.10471 | 0.050714
31 | 0.98685 | -0.085895 | 0.16406 | 0.079459
32 | 0.98687 | -0.085794 | 0 | 0
33 | 0.98689 | -0.085998 | 0 | 0
34 | 0.98692 | -0.085941 | 0 | 0
35 | 0.98688 | -0.085589 | 0 | 0
36 | 0.9869 | -0.086076 | 0.15909 | 0.077051
37 | 0.98701 | -0.086747 | 0 | 0
38 | 0.98683 | -0.085924 | 0 | 0
39 | 0.98683 | -0.08589 | 0.11712 | 0.056723
40 | 0.98686 | -0.085744 | 0.12014 | 0.058186
41 | 0.98705 | -0.087065 | 0.084818 | 0.041079
42 | 0.9871 | -0.086688 | 0.11223 | 0.054356
43 | 0.98714 | -0.087005 | 0 | 0
44 | 0.99997 | 149.9981 | 0 | 0

## res_line
| p_from_mw | q_from_mvar | p_to_mw | q_to_mvar | pl_mw | ql_mvar | i_from_ka | i_to_ka | i_ka | vm_from_pu | va_from_degree | vm_to_pu | va_to_degree | loading_percent
0 | -0.1027 | -0.049739 | 0.1027 | 0.049548 | 3.3217e-06 | -0.00019144 | 0.003343 | 0.0033405 | 0.003343 | 0.98536 | -0.35173 | 0.9854 | -0.35151 | 1.5919
1 | -0.26282 | -0.1271 | 0.26283 | 0.12639 | 2.9806e-06 | -0.00070753 | 0.0085525 | 0.0085435 | 0.0085525 | 0.9854 | -0.35151 | 0.98541 | -0.35161 | 3.8875
2 | 0.30824 | 0.14201 | -0.30821 | -0.14667 | 2.6693e-05 | -0.0046544 | 0.0099422 | 0.01 | 0.01 | 0.98541 | -0.35161 | 0.98533 | -0.35091 | 4.5455
3 | -0.57107 | -0.2684 | 0.57111 | 0.26624 | 4.2679e-05 | -0.0021598 | 0.018485 | 0.018458 | 0.018485 | 0.98541 | -0.35161 | 0.98548 | -0.35221 | 8.4023
4 | -1.4678 | -0.666 | 1.4679 | 0.66606 | 0.00012156 | 6.384e-05 | 0.046786 | 0.046785 | 0.046786 | 0.99453 | -0.14168 | 0.99464 | -0.13896 | 13.3674
5 | 1.308 | 0.58859 | -1.2994 | -0.58541 | 0.0085753 | 0.0031775 | 0.041633 | 0.041712 | 0.041712 | 0.99453 | -0.14168 | 0.98633 | -0.35899 | 11.9177
6 | -1.6255 | -0.74235 | 1.6324 | 0.74678 | 0.0069552 | 0.0044317 | 0.051863 | 0.051821 | 0.051863 | 0.99464 | -0.13896 | 1 | 0 | 14.818
7 | 1.2043 | 0.53937 | -1.2041 | -0.54191 | 0.00022432 | -0.0025475 | 0.038622 | 0.038653 | 0.038653 | 0.98633 | -0.35899 | 0.98615 | -0.35764 | 17.5697
8 | 0.15309 | 0.073735 | -0.15309 | -0.074144 | 5.8493e-07 | -0.00040912 | 0.0049785 | 0.0049837 | 0.0049837 | 0.98527 | -0.35131 | 0.98526 | -0.35128 | 2.2653
9 | -0.15309 | -0.073735 | 0.1531 | 0.0735 | 9.1344e-06 | -0.00023415 | 0.0049785 | 0.0049755 | 0.0049785 | 0.98527 | -0.35131 | 0.98533 | -0.35091 | 2.3707
10 | 0.15512 | 0.073165 | -0.15511 | -0.075125 | 2.8659e-06 | -0.0019605 | 0.0050247 | 0.0050495 | 0.0050495 | 0.98533 | -0.35091 | 0.98531 | -0.35075 | 2.2952
11 | -0.1464 | -0.070904 | 0.1464 | 0.070738 | 2.1718e-07 | -0.00016614 | 0.0047649 | 0.0047628 | 0.0047649 | 0.98548 | -0.3522 | 0.98548 | -0.35221 | 2.1659
12 | 0.27033 | 0.12213 | -0.27032 | -0.12489 | 1.2028e-05 | -0.0027525 | 0.0086895 | 0.0087231 | 0.0087231 | 0.98548 | -0.35221 | 0.98544 | -0.35187 | 3.965
13 | 0.090163 | 0.032563 | -0.090158 | -0.042401 | 4.6351e-06 | -0.0098385 | 0.0028081 | 0.0029186 | 0.0029186 | 0.98548 | -0.35221 | 0.98543 | -0.35191 | 1.3267
14 | -1.078 | -0.49167 | 1.0783 | 0.48779 | 0.00027472 | -0.0038861 | 0.034707 | 0.034659 | 0.034707 | 0.98548 | -0.35221 | 0.98571 | -0.35412 | 15.7761
15 | 1.1232 | 0.51728 | -1.1232 | -0.51824 | 6.9872e-05 | -0.0009564 | 0.035726 | 0.035738 | 0.035738 | 0.99921 | -0.0056223 | 0.99915 | -0.0051392 | 16.2446
16 | -1.4426 | -0.6719 | 1.4436 | 0.67223 | 0.0010726 | 0.00033207 | 0.045975 | 0.045971 | 0.045975 | 0.99921 | -0.0056223 | 1 | 0 | 21.8929
17 | 0.16369 | 0.079237 | -0.16369 | -0.079278 | 1.7393e-06 | -4.1057e-05 | 0.005254 | 0.0052545 | 0.0052545 | 0.99921 | -0.0056223 | 0.9992 | -0.0056924 | 2.5021
18 | 1.1232 | 0.51824 | -1.116 | -0.51748 | 0.0071197 | 0.00076053 | 0.035738 | 0.035783 | 0.035783 | 0.99915 | -0.0051392 | 0.99243 | -0.054308 | 17.0396
19 | 1.116 | 0.51748 | -1.116 | -0.51775 | 2.0243e-05 | -0.00027244 | 0.035783 | 0.035787 | 0.035787 | 0.99243 | -0.054308 | 0.99241 | -0.054165 | 16.2666
20 | 0.99904 | 0.4611 | -0.99893 | -0.4611 | 0.00011273 | -1.9971e-06 | 0.032006 | 0.032007 | 0.032007 | 0.99241 | -0.054165 | 0.99229 | -0.055044 | 15.2416
21 | 0.86614 | 0.39678 | -0.86609 | -0.3968 | 4.7612e-05 | -1.1066e-05 | 0.027716 | 0.027716 | 0.027716 | 0.99229 | -0.055044 | 0.99223 | -0.055481 | 13.1982
22 | 0.86609 | 0.3968 | -0.86581 | -0.40316 | 0.0002824 | -0.006369 | 0.027716 | 0.027795 | 0.027795 | 0.99223 | -0.055481 | 0.99193 | -0.052936 | 12.6341
23 | 0.86581 | 0.40316 | -0.86579 | -0.40368 | 2.2953e-05 | -0.00051588 | 0.027795 | 0.027801 | 0.027801 | 0.99193 | -0.052936 | 0.9919 | -0.052725 | 12.637
24 | 0.1552 | 0.069158 | -0.15519 | -0.075108 | 8.6151e-06 | -0.0059499 | 0.0049774 | 0.0050509 | 0.0050509 | 0.98544 | -0.35187 | 0.98538 | -0.35143 | 2.2958
25 | 0.11512 | 0.055727 | -0.11512 | -0.055756 | 6.5182e-07 | -2.98e-05 | 0.0037468 | 0.0037472 | 0.0037472 | 0.98544 | -0.35187 | 0.98543 | -0.35191 | 1.7844
26 | 0.090158 | 0.042401 | -0.090158 | -0.043665 | 6.2345e-07 | -0.001264 | 0.0029186 | 0.0029346 | 0.0029346 | 0.98543 | -0.35191 | 0.98542 | -0.35185 | 1.3339
27 | -1.2036 | -0.54837 | 1.2041 | 0.54191 | 0.00057012 | -0.0064512 | 0.038733 | 0.038653 | 0.038733 | 0.98571 | -0.35412 | 0.98615 | -0.35764 | 17.606
28 | 0.12527 | 0.060577 | -0.12527 | -0.060671 | 2.4308e-06 | -9.3744e-05 | 0.0040751 | 0.0040763 | 0.0040763 | 0.98571 | -0.35412 | 0.98569 | -0.35425 | 1.9411
29 | 0.15519 | 0.075108 | -0.15519 | -0.075161 | 2.1033e-06 | -5.2313e-05 | 0.0050509 | 0.0050515 | 0.0050515 | 0.98538 | -0.35143 | 0.98537 | -0.35152 | 2.4055
30 | 0.76108 | 0.35297 | -0.75763 | -0.35459 | 0.0034459 | -0.0016267 | 0.024416 | 0.024462 | 0.024462 | 0.9919 | -0.052725 | 0.98714 | -0.087005 | 11.6488
31 | -0.16406 | -0.079459 | 0.16406 | 0.079402 | 2.5198e-06 | -5.6257e-05 | 0.0053324 | 0.0053317 | 0.0053324 | 0.98685 | -0.085895 | 0.98687 | -0.085794 | 2.5392
32 | -0.16406 | -0.079402 | 0.16407 | 0.076953 | 3.9756e-06 | -0.0024492 | 0.0053317 | 0.0053008 | 0.0053317 | 0.98687 | -0.085794 | 0.98689 | -0.085998 | 2.4235
33 | -0.16407 | -0.076953 | 0.16407 | 0.075956 | 1.6063e-06 | -0.00099763 | 0.0053008 | 0.0052885 | 0.0053008 | 0.98689 | -0.085998 | 0.9869 | -0.086076 | 2.4095
34 | 0.23728 | 0.11121 | -0.23727 | -0.11417 | 1.0022e-05 | -0.0029543 | 0.0076649 | 0.007702 | 0.007702 | 0.98692 | -0.085941 | 0.98688 | -0.085589 | 3.5009
35 | 0.32317 | 0.15297 | -0.32316 | -0.15301 | 6.0682e-06 | -3.2405e-05 | 0.010458 | 0.010459 | 0.010459 | 0.98692 | -0.085941 | 0.9869 | -0.086076 | 4.9803
36 | -0.56044 | -0.26419 | 0.5605 | 0.26124 | 5.5859e-05 | -0.0029524 | 0.018123 | 0.018086 | 0.018123 | 0.98692 | -0.085941 | 0.98701 | -0.086747 | 8.2378
37 | 0.23727 | 0.11417 | -0.23726 | -0.11422 | 5.4487e-06 | -5.6519e-05 | 0.007702 | 0.0077028 | 0.0077028 | 0.98688 | -0.085589 | 0.98686 | -0.085744 | 3.668
38 | -0.5605 | -0.26124 | 0.56052 | 0.26004 | 2.2488e-05 | -0.0011922 | 0.018086 | 0.018071 | 0.018086 | 0.98701 | -0.086747 | 0.98705 | -0.087065 | 8.221
39 | 0.11712 | 0.056175 | -0.11712 | -0.056723 | 4.5567e-07 | -0.00054852 | 0.0037998 | 0.0038067 | 0.0038067 | 0.98683 | -0.085924 | 0.98683 | -0.08589 | 1.7303
40 | -0.11712 | -0.056175 | 0.11712 | 0.056038 | 3.0618e-06 | -0.00013652 | 0.0037998 | 0.003798 | 0.0037998 | 0.98683 | -0.085924 | 0.98686 | -0.085744 | 1.8094
41 | -0.64534 | -0.30112 | 0.64537 | 0.30109 | 3.2378e-05 | -2.8449e-05 | 0.020827 | 0.020827 | 0.020827 | 0.98705 | -0.087065 | 0.9871 | -0.086688 | 9.9178
42 | -0.7576 | -0.35545 | 0.75763 | 0.35459 | 2.9735e-05 | -0.00085673 | 0.024473 | 0.024462 | 0.024473 | 0.9871 | -0.086688 | 0.98714 | -0.087005 | 11.1242

## res_trafo
| p_hv_mw | q_hv_mvar | p_lv_mw | q_lv_mvar | pl_mw | ql_mvar | i_hv_ka | i_lv_ka | vm_hv_pu | va_hv_degree | vm_lv_pu | va_lv_degree | loading_percent
0 | 2.6518e-14 | 1.7507e-14 | 0.013999 | 0.0105 | 0.013999 | 0.0105 | 1.6678e-16 | 0.00050517 | 0.99997 | 149.9981 | 1 | 0 | 0.069998

## res_ext_grid
| p_mw | q_mvar
0 | 3.2302 | 1.4974

## res_load
| p_mw | q_mvar
0 | 0.1027 | 0.049739
1 | 0.16012 | 0.07755
2 | 0.15983 | 0.077411
3 | 0.15751 | 0.076288
4 | 0.095065 | 0.046042
5 | 0.15309 | 0.074144
6 | 0.1464 | 0.070904
7 | 0.15511 | 0.075125
8 | 0.15565 | 0.075384
9 | 0.14019 | 0.067896
10 | 0.16369 | 0.079278
11 | 0.11698 | 0.056655
12 | 0.13279 | 0.064313
13 | 0.11512 | 0.055756
14 | 0.090158 | 0.043665
15 | 0.12527 | 0.060671
16 | 0.15519 | 0.075161
17 | 0.10471 | 0.050714
18 | 0.16406 | 0.079459
19 | 0.15909 | 0.077051
20 | 0.11712 | 0.056723
21 | 0.12014 | 0.058186
22 | 0.084818 | 0.041079
23 | 0.11223 | 0.054356

## dtypes
| element | column | dtype
0 | bus | name | object
1 | bus | vn_kv | float64
2 | bus | type | object
3 | bus | zone | object
4 | bus | in_service | bool
5 | load | name | object
6 | load | bus | uint32
7 | load | p_mw | float64
8 | load | q_mvar | float64
9 | load | const_z_percent | float64
10 | load | const_i_percent | float64
11 | load | sn_mva | float64
12 | load | scaling | float64
13 | load | in_service | bool
14 | load | type | object
15 | ext_grid | name | object
16 | ext_grid | bus | uint32
17 | ext_grid | vm_pu | float64
18 | ext_grid | va_degree | float64
19 | ext_grid | slack_weight | float64
20 | ext_grid | in_service | bool
21 | line | name | object
22 | line | std_type | object
23 | line | from_bus | uint32
24 | line | to_bus | uint32
25 | line | length_km | float64
26 | line | r_ohm_per_km | float64
27 | line | x_ohm_per_km | float64
28 | line | c_nf_per_km | float64
29 | line | g_us_per_km | float64
30 | line | max_i_ka | float64
31 | line | df | float64
32 | line | parallel | uint32
33 | line | type | object
34 | line | in_service | bool
35 | trafo | name | object
36 | trafo | std_type | object
37 | trafo | hv_bus | uint32
38 | trafo | lv_bus | uint32
39 | trafo | sn_mva | float64
40 | trafo | vn_hv_kv | float64
41 | trafo | vn_lv_kv | float64
42 | trafo | vk_percent | float64
43 | trafo | vkr_percent | float64
44 | trafo | pfe_kw | float64
45 | trafo | i0_percent | float64
46 | trafo | shift_degree | float64
47 | trafo | tap_side | object
48 | trafo | tap_neutral | int32
49 | trafo | tap_min | int32
50 | trafo | tap_max | int32
51 | trafo | tap_step_percent | float64
52 | trafo | tap_step_degree | float64
53 | trafo | tap_pos | int32
54 | trafo | tap_phase_shifter | bool
55 | trafo | parallel | uint32
56 | trafo | df | float64
57 | trafo | in_service | bool
58 | bus_geodata | x | float64
59 | bus_geodata | y | float64
60 | bus_geodata | coords | object
61 | res_bus | vm_pu | float64
62 | res_bus | va_degree | float64
63 | res_bus | p_mw | float64
64 | res_bus | q_mvar | float64
65 | res_line | p_from_mw | float64
66 | res_line | q_from_mvar | float64
67 | res_line | p_to_mw | float64
68 | res_line | q_to_mvar | float64
69 | res_line | pl_mw | float64
70 | res_line | ql_mvar | float64
71 | res_line | i_from_ka | float64
72 | res_line | i_to_ka | float64
73 | res_line | i_ka | float64
74 | res_line | vm_from_pu | float64
75 | res_line | va_from_degree | float64
76 | res_line | vm_to_pu | float64
77 | res_line | va_to_degree | float64
78 | res_line | loading_percent | float64
79 | res_trafo | p_hv_mw | float64
80 | res_trafo | q_hv_mvar | float64
81 | res_trafo | p_lv_mw | float64
82 | res_trafo | q_lv_mvar | float64
83 | res_trafo | pl_mw | float64
84 | res_trafo | ql_mvar | float64
85 | res_trafo | i_hv_ka | float64
86 | res_trafo | i_lv_ka | float64
87 | res_trafo | vm_hv_pu | float64
88 | res_trafo | va_hv_degree | float64
89 | res_trafo | vm_lv_pu | float64
90 | res_trafo | va_lv_degree | float64
91 | res_trafo | loading_percent | float64
92 | res_ext_grid | p_mw | float64
93 | res_ext_grid | q_mvar | float64
94 | res_load | p_mw | float64
95 | res_load | q_mvar | float64

## parameters
| version | format_version | converged | OPF_converged | name | f_hz | sn_mva
0 | 2.14.6 | 2.14.0 | TRUE | FALSE |  | 50 | 1