## bus
| name | vn_kv | type | zone | in_service
0 | bus_MV_169_0_node_0 | 20 | n |  | TRUE
1 | bus_MV_169_0_node_27 | 20 | n |  | TRUE
2 | bus_MV_169_0_node_51 | 20 | n |  | TRUE
3 | bus_MV_169_0_node_25 | 20 | n |  | TRUE
4 | bus_MV_169_0_node_39 | 20 | n |  | TRUE
5 | bus_MV_169_0_node_1 | 20 | n |  | TRUE
6 | bus_MV_169_0_node_2 | 20 | n |  | TRUE
7 | bus_MV_169_0_node_42 | 20 | n |  | TRUE
8 | bus_MV_169_0_node_3 | 20 | n |  | TRUE
9 | bus_MV_169_0_node_44 | 20 | n |  | TRUE
10 | bus_MV_169_0_node_17 | 20 | n |  | TRUE
11 | bus_MV_169_0_node_40 | 20 | n |  | TRUE
12 | bus_MV_169_0_node_18 | 20 | n |  | TRUE
13 | bus_MV_169_0_node_12 | 20 | n |  | TRUE
14 | bus_MV_169_0_node_29 | 20 | n |  | TRUE
15 | bus_MV_169_0_node_30 | 20 | n |  | TRUE
16 | bus_MV_169_0_node_32 | 20 | n |  | TRUE
17 | bus_MV_169_0_node_28 | 20 | n |  | TRUE
18 | bus_MV_169_0_node_31 | 20 | n |  | TRUE
19 | bus_MV_169_0_node_33 | 20 | n |  | TRUE
20 | bus_MV_169_0_node_41 | 20 | n |  | TRUE
21 | bus_MV_169_0_node_50 | 20 | n |  | TRUE
22 | bus_MV_169_0_node_4 | 20 | n |  | TRUE
23 | bus_MV_169_0_node_5 | 20 | n |  | TRUE
24 | bus_MV_169_0_node_20 | 20 | n |  | TRUE
25 | bus_MV_169_0_node_48 | 20 | n |  | TRUE
26 | bus_MV_169_0_node_6 | 20 | n |  | TRUE
27 | bus_MV_169_0_node_19 | 20 | n |  | TRUE
28 | bus_MV_169_0_node_21 | 20 | n |  | TRUE
29 | bus_MV_169_0_node_49 | 20 | n |  | TRUE
30 | bus_MV_169_0_node_22 | 20 | n |  | TRUE
31 | bus_MV_169_0_node_37 | 20 | n |  | TRUE
32 | bus_MV_169_0_node_38 | 20 | n |  | TRUE
33 | bus_MV_169_0_node_45 | 20 | n |  | TRUE
34 | bus_MV_169_0_node_7 | 20 | n |  | TRUE
35 | bus_MV_169_0_node_9 | 20 | n |  | TRUE
36 | bus_MV_169_0_node_10 | 20 | n |  | TRUE
37 | bus_MV_169_0_node_8 | 20 | n |  | TRUE
38 | bus_MV_169_0_node_11 | 20 | n |  | TRUE
39 | bus_MV_169_0_node_35 | 20 | n |  | TRUE
40 | bus_MV_169_0_node_34 | 20 | n |  | TRUE
41 | bus_MV_169_0_node_13 | 20 | n |  | TRUE
42 | bus_MV_169_0_node_14 | 20 | n |  | TRUE
43 | bus_MV_169_0_node_15 | 20 | n |  | TRUE
44 | bus_MV_169_0_node_26 | 20 | n |  | TRUE
45 | bus_MV_169_0_node_46 | 20 | n |  | TRUE
46 | bus_MV_169_0_node_24 | 20 | n |  | TRUE
47 | bus_MV_169_0_node_16 | 20 | n |  | TRUE
48 | bus_MV_169_0_node_47 | 20 | n |  | TRUE
49 | bus_MV_169_0_node_23 | 20 | n |  | TRUE
50 | bus_HV_169_0_node_19 | 110 | n |  | TRUE

## load
| name | bus | p_mw | q_mvar | const_z_percent | const_i_percent | sn_mva | scaling | in_service | type
0 | MV_169_0_load_0 | 0 | 0.14133 | 0.068448 | 0 | 0 |  | 1 | TRUE | wye
1 | MV_169_0_load_27 | 1 | 0.16195 | 0.078436 | 0 | 0 |  | 1 | TRUE | wye
2 | MV_169_0_load_51 | 2 | 0.1352 | 0.065481 | 0 | 0 |  | 1 | TRUE | wye
3 | MV_169_0_load_1 | 5 | 0.10735 | 0.051992 | 0 | 0 |  | 1 | TRUE | wye
4 | MV_169_0_load_42 | 7 | 0.10468 | 0.050697 | 0 | 0 |  | 1 | TRUE | wye
5 | MV_169_0_load_17 | 10 | 0.082081 | 0.039754 | 0 | 0 |  | 1 | TRUE | wye
6 | MV_169_0_load_40 | 11 | 0.080342 | 0.038911 | 0 | 0 |  | 1 | TRUE | wye
7 | MV_169_0_load_29 | 14 | 0.1426 | 0.069063 | 0 | 0 |  | 1 | TRUE | wye
8 | MV_169_0_load_28 | 17 | 0.078385 | 0.037964 | 0 | 0 |  | 1 | TRUE | wye
9 | MV_169_0_load_31 | 18 | 0.1622 | 0.078558 | 0 | 0 |  | 1 | TRUE | wye
10 | MV_169_0_load_50 | 21 | 0.10862 | 0.052606 | 0 | 0 |  | 1 | TRUE | wye
11 | MV_169_0_load_4 | 22 | 0.059365 | 0.028752 | 0 | 0 |  | 1 | TRUE | wye
12 | MV_169_0_load_48 | 25 | 0.15219 | 0.073707 | 0 | 0 |  | 1 | TRUE | wye
13 | MV_169_0_load_6 | 26 | 0.051358 | 0.024874 | 0 | 0 |  | 1 | TRUE | wye
14 | MV_169_0_load_19 | 27 | 0.14369 | 0.069594 | 0 | 0 |  | 1 | TRUE | wye
15 | MV_169_0_load_49 | 29 | 0.09397 | 0.045512 | 0 | 0 |  | 1 | TRUE | wye
16 | MV_169_0_load_37 | 31 | 0.091638 | 0.044382 | 0 | 0 |  | 1 | TRUE | wye
17 | MV_169_0_load_7 | 34 | 0.11107 | 0.053793 | 0 | 0 |  | 1 | TRUE | wye
18 | MV_169_0_load_10 | 36 | 0.10281 | 0.049791 | 0 | 0 |  | 1 | TRUE | wye
19 | MV_169_0_load_8 | 37 | 0.13664 | 0.06618 | 0 | 0 |  | 1 | TRUE | wye
20 | MV_169_0_load_35 | 39 | 0.14726 | 0.07132 | 0 | 0 |  | 1 | TRUE | wye
21 | MV_169_0_load_34 | 40 | 0.10768 | 0.052151 | 0 | 0 |  | 1 | TRUE | wye
22 | MV_169_0_load_13 | 41 | 0.12966 | 0.062796 | 0 | 0 |  | 1 | TRUE | wye
23 | MV_169_0_load_46 | 45 | 0.10506 | 0.050881 | 0 | 0 |  | 1 | TRUE | wye
24 | MV_169_0_load_47 | 48 | 0.13357 | 0.06469 | 0 | 0 |  | 1 | TRUE | wye
25 | MV_169_0_load_23 | 49 | 0.15558 | 0.075351 | 0 | 0 |  | 1 | TRUE | wye

## ext_grid
| name | bus | vm_pu | va_degree | slack_weight | in_service
0 |  | 27 | 1 | 0 | 1 | TRUE

## line
| name | std_type | from_bus | to_bus | length_km | r_ohm_per_km | x_ohm_per_km | c_nf_per_km | g_us_per_km | max_i_ka | df | parallel | type | in_service
0 | MV_169_0_line_0 |  | 0 | 1 | 0.22933 | 0.5939 | 0.372 | 9.5 | 0 | 0.21 | 1 | 1 | ol | TRUE
1 | MV_169_0_line_1 |  | 0 | 2 | 2.2836 | 0.5939 | 0.372 | 9.5 | 0 | 0.21 | 1 | 1 | ol | TRUE
2 | MV_169_0_line_2 |  | 1 | 3 | 0.068388 | 0.5939 | 0.372 | 9.5 | 0 | 0.21 | 1 | 1 | ol | TRUE
3 | MV_169_0_line_3 |  | 2 | 4 | 0.093281 | 0.5939 | 0.372 | 9.5 | 0 | 0.21 | 1 | 1 | ol | TRUE
4 | MV_169_0_line_4 |  | 3 | 46 | 0.13834 | 0.445 | 0.132 | 190 | 0 | 0.22 | 1 | 1 | cs | TRUE
5 | MV_169_0_line_5 |  | 4 | 32 | 0.064707 | 0.445 | 0.132 | 190 | 0 | 0.22 | 1 | 1 | cs | TRUE
6 | MV_169_0_line_6 |  | 5 | 6 | 0.0082736 | 0.445 | 0.132 | 190 | 0 | 0.22 | 1 | 1 | cs | TRUE
7 | MV_169_0_line_7 |  | 5 | 7 | 0.1401 | 0.5939 | 0.372 | 9.5 | 0 | 0.21 | 1 | 1 | ol | TRUE
8 | MV_169_0_line_8 |  | 6 | 8 | 0.14598 | 0.445 | 0.132 | 190 | 0 | 0.22 | 1 | 1 | cs | TRUE
9 | MV_169_0_line_9 |  | 7 | 9 | 0.009153 | 0.445 | 0.132 | 190 | 0 | 0.22 | 1 | 1 | cs | TRUE
10 | MV_169_0_line_10 |  | 8 | 10 | 0.0241 | 0.445 | 0.132 | 190 | 0 | 0.22 | 1 | 1 | cs | TRUE
11 | MV_169_0_line_11 |  | 8 | 11 | 9.3276 | 0.5939 | 0.372 | 9.5 | 0 | 0.21 | 1 | 1 | ol | TRUE
12 | MV_169_0_line_12 |  | 9 | 33 | 0.66771 | 0.445 | 0.132 | 190 | 0 | 0.22 | 1 | 1 | cs | TRUE
13 | MV_169_0_line_13 |  | 10 | 12 | 0.05964 | 0.5939 | 0.372 | 9.5 | 0 | 0.21 | 1 | 1 | ol | TRUE
14 | MV_169_0_line_14 |  | 11 | 20 | 0.04926 | 0.445 | 0.132 | 190 | 0 | 0.22 | 1 | 1 | cs | TRUE
15 | MV_169_0_line_15 |  | 12 | 13 | 0.18388 | 0.445 | 0.132 | 190 | 0 | 0.22 | 1 | 1 | cs | TRUE
16 | MV_169_0_line_16 |  | 13 | 36 | 0.038267 | 0.445 | 0.132 | 190 | 0 | 0.22 | 1 | 1 | cs | TRUE
17 | MV_169_0_line_17 |  | 14 | 15 | 0.019629 | 0.445 | 0.132 | 190 | 0 | 0.22 | 1 | 1 | cs | TRUE
18 | MV_169_0_line_18 |  | 14 | 16 | 1.0868 | 0.5939 | 0.372 | 9.5 | 0 | 0.21 | 1 | 1 | ol | TRUE
19 | MV_169_0_line_19 |  | 15 | 17 | 2.9132 | 0.5939 | 0.372 | 9.5 | 0 | 0.21 | 1 | 1 | ol | TRUE
20 | MV_169_0_line_20 |  | 16 | 19 | 0.10615 | 0.445 | 0.132 | 190 | 0 | 0.22 | 1 | 1 | cs | TRUE
21 | MV_169_0_line_21 |  | 16 | 18 | 0.009682 | 0.445 | 0.132 | 190 | 0 | 0.22 | 1 | 1 | cs | TRUE
22 | MV_169_0_line_22 |  | 19 | 20 | 0.10985 | 0.445 | 0.132 | 190 | 0 | 0.22 | 1 | 1 | cs | TRUE
23 | MV_169_0_line_23 |  | 19 | 21 | 0.067023 | 0.445 | 0.132 | 190 | 0 | 0.22 | 1 | 1 | cs | TRUE
24 | MV_169_0_line_24 |  | 22 | 23 | 0.13423 | 0.445 | 0.132 | 190 | 0 | 0.22 | 1 | 1 | cs | TRUE
25 | MV_169_0_line_25 |  | 22 | 24 | 0.4798 | 0.5939 | 0.372 | 9.5 | 0 | 0.21 | 1 | 1 | ol | TRUE
26 | MV_169_0_line_26 |  | 22 | 25 | 0.32956 | 0.5939 | 0.372 | 9.5 | 0 | 0.21 | 1 | 1 | ol | TRUE
27 | MV_169_0_line_27 |  | 23 | 26 | 0.015514 | 0.445 | 0.132 | 190 | 0 | 0.22 | 1 | 1 | cs | TRUE
28 | MV_169_0_line_28 |  | 24 | 27 | 0.046661 | 0.5939 | 0.372 | 9.5 | 0 | 0.21 | 1 | 1 | ol | TRUE
29 | MV_169_0_line_29 |  | 25 | 30 | 0.044202 | 0.445 | 0.132 | 190 | 0 | 0.22 | 1 | 1 | cs | TRUE
30 | MV_169_0_line_30 |  | 26 | 33 | 0.076296 | 0.445 | 0.132 | 190 | 0 | 0.22 | 1 | 1 | cs | TRUE
31 | MV_169_0_line_31 |  | 28 | 29 | 0.01098 | 0.445 | 0.132 | 190 | 0 | 0.22 | 1 | 1 | cs | TRUE
32 | MV_169_0_line_32 |  | 28 | 30 | 0.10509 | 0.445 | 0.132 | 190 | 0 | 0.22 | 1 | 1 | cs | TRUE
33 | MV_169_0_line_33 |  | 29 | 31 | 1.9917 | 0.5939 | 0.372 | 9.5 | 0 | 0.21 | 1 | 1 | ol | TRUE
34 | MV_169_0_line_34 |  | 31 | 32 | 0.020581 | 0.445 | 0.132 | 190 | 0 | 0.22 | 1 | 1 | cs | TRUE
35 | MV_169_0_line_35 |  | 34 | 35 | 0.040825 | 0.445 | 0.132 | 190 | 0 | 0.22 | 1 | 1 | cs | TRUE
36 | MV_169_0_line_36 |  | 34 | 36 | 0.044352 | 0.445 | 0.132 | 190 | 0 | 0.22 | 1 | 1 | cs | TRUE
37 | MV_169_0_line_37 |  | 34 | 37 | 0.076133 | 0.5939 | 0.372 | 9.5 | 0 | 0.21 | 1 | 1 | ol | TRUE
38 | MV_169_0_line_38 |  | 35 | 38 | 0.098501 | 0.445 | 0.132 | 190 | 0 | 0.22 | 1 | 1 | cs | TRUE
39 | MV_169_0_line_39 |  | 38 | 39 | 0.050389 | 0.445 | 0.132 | 190 | 0 | 0.22 | 1 | 1 | cs | TRUE
40 | MV_169_0_line_40 |  | 38 | 40 | 0.024492 | 0.445 | 0.132 | 190 | 0 | 0.22 | 1 | 1 | cs | TRUE
41 | MV_169_0_line_41 |  | 41 | 42 | 0.022154 | 0.445 | 0.132 | 190 | 0 | 0.22 | 1 | 1 | cs | TRUE
42 | MV_169_0_line_42 |  | 42 | 43 | 0.24647 | 0.445 | 0.132 | 190 | 0 | 0.22 | 1 | 1 | cs | TRUE
43 | MV_169_0_line_43 |  | 43 | 45 | 0.089773 | 0.445 | 0.132 | 190 | 0 | 0.22 | 1 | 1 | cs | TRUE
44 | MV_169_0_line_44 |  | 43 | 47 | 0.06954 | 0.445 | 0.132 | 190 | 0 | 0.22 | 1 | 1 | cs | TRUE
45 | MV_169_0_line_45 |  | 44 | 45 | 0.079136 | 0.5939 | 0.372 | 9.5 | 0 | 0.21 | 1 | 1 | ol | TRUE
46 | MV_169_0_line_46 |  | 44 | 46 | 0.0815 | 0.445 | 0.132 | 190 | 0 | 0.22 | 1 | 1 | cs | TRUE
47 | MV_169_0_line_47 |  | 46 | 49 | 0.024019 | 0.445 | 0.132 | 190 | 0 | 0.22 | 1 | 1 | cs | TRUE
48 | MV_169_0_line_48 |  | 47 | 48 | 0.12494 | 0.5939 | 0.372 | 9.5 | 0 | 0.21 | 1 | 1 | ol | TRUE

## trafo
| name | std_type | hv_bus | lv_bus | sn_mva | vn_hv_kv | vn_lv_kv | vk_percent | vkr_percent | pfe_kw | i0_percent | shift_degree | tap_side | tap_neutral | tap_min | tap_max | tap_step_percent | tap_step_degree | tap_pos | tap_phase_shifter | parallel | df | in_service
0 | MV_169_0_trafo_19 | 25 MVA 110/20 kV | 50 | 27 | 25 | 110 | 20 | 12 | 0.41 | 14 | 0.07 | 150 | hv | 0 | -9 | 9 | 1.5 | 0 | 0 | FALSE | 1 | 1 | TRUE

## bus_geodata
| x | y | coords
0 | 2824875.6202 | 1205195.6146
1 | 2825098.8538 | 1205143.1009
2 | 2822892.2057 | 1206327.3692
3 | 2825142.3897 | 1205195.8407
4 | 2822801.7676 | 1206350.2231
5 | 2822588.5286 | 1203335.374
6 | 2822582.3844 | 1203329.8332
7 | 2822523.1958 | 1203459.3102
8 | 2822529.32 | 1203216.996
9 | 2822517.6666 | 1203466.6133
10 | 2822507.642 | 1203227.0567
11 | 2827747.2446 | 1195485.4635
12 | 2822465.8212 | 1203184.5363
13 | 2822290.9147 | 1203129.5712
14 | 2828524.9925 | 1194636.5731
15 | 2828542.1029 | 1194646.2831
16 | 2827639.4611 | 1195266.6417
17 | 2830367.7999 | 1196916.3976
18 | 2827630.1858 | 1195263.7742
19 | 2827674.9609 | 1195364.6033
20 | 2827735.2063 | 1195437.8206
21 | 2827647.8936 | 1195414.8139
22 | 2823009.1897 | 1204022.2328
23 | 2822897.1376 | 1203948.5386
24 | 2823437.9737 | 1204237.5292
25 | 2823234.1154 | 1204263.1073
26 | 2822883.9779 | 1203940.2598
27 | 2823465.3133 | 1204199.7161
28 | 2823312.2931 | 1204353.7964
29 | 2823322.1006 | 1204358.7914
30 | 2823254.275 | 1204301.7194
31 | 2822790.7213 | 1206278.286
32 | 2822804.9786 | 1206292.5939
33 | 2822814.0189 | 1203909.8909
34 | 2822252.2128 | 1203200.274
35 | 2822272.5214 | 1203234.7494
36 | 2822278.1958 | 1203165.4421
37 | 2822188.5074 | 1203158.5872
38 | 2822353.8334 | 1203286.8495
39 | 2822401.2316 | 1203304.2124
40 | 2822341.2944 | 1203307.664
41 | 2825721.5081 | 1205325.4121
42 | 2825700.8057 | 1205317.3642
43 | 2825463.0623 | 1205264.8543
44 | 2825312.5341 | 1205190.393
45 | 2825379.5408 | 1205232.4955
46 | 2825234.8621 | 1205197.3394
47 | 2825504.2018 | 1205231.5654
48 | 2825610.2216 | 1205165.4524
49 | 2825220.8616 | 1205215.9237
50 | 2823465.3133 | 1204199.7161

## line_std_types
| c_nf_per_km | r_ohm_per_km | x_ohm_per_km | max_i_ka | type | q_mm2 | alpha | voltage_rating
NAYY 4x50 SE | 210 | 0.642 | 0.083 | 0.142 | cs | 50 | 0.00403 | LV
NAYY 4x120 SE | 264 | 0.225 | 0.08 | 0.242 | cs | 120 | 0.00403 | LV
NAYY 4x150 SE | 261 | 0.208 | 0.08 | 0.27 | cs | 150 | 0.00403 | LV
NA2XS2Y 1x95 RM/25 12/20 kV | 216 | 0.313 | 0.132 | 0.252 | cs | 95 | 0.00403 | MV
NA2XS2Y 1x185 RM/25 12/20 kV | 273 | 0.161 | 0.117 | 0.362 | cs | 185 | 0.00403 | MV
NA2XS2Y 1x240 RM/25 12/20 kV | 304 | 0.122 | 0.112 | 0.421 | cs | 240 | 0.00403 | MV
NA2XS2Y 1x95 RM/25 6/10 kV | 315 | 0.313 | 0.123 | 0.249 | cs | 95 | 0.00403 | MV
NA2XS2Y 1x185 RM/25 6/10 kV | 406 | 0.161 | 0.11 | 0.358 | cs | 185 | 0.00403 | MV
NA2XS2Y 1x240 RM/25 6/10 kV | 456 | 0.122 | 0.105 | 0.416 | cs | 240 | 0.00403 | MV
NA2XS2Y 1x150 RM/25 12/20 kV | 250 | 0.206 | 0.116 | 0.319 | cs | 150 | 0.00403 | MV
NA2XS2Y 1x120 RM/25 12/20 kV | 230 | 0.253 | 0.119 | 0.283 | cs | 120 | 0.00403 | MV
NA2XS2Y 1x70 RM/25 12/20 kV | 190 | 0.443 | 0.132 | 0.22 | cs | 70 | 0.00403 | MV
NA2XS2Y 1x150 RM/25 6/10 kV | 360 | 0.206 | 0.11 | 0.315 | cs | 150 | 0.00403 | MV
NA2XS2Y 1x120 RM/25 6/10 kV | 340 | 0.253 | 0.113 | 0.28 | cs | 120 | 0.00403 | MV
NA2XS2Y 1x70 RM/25 6/10 kV | 280 | 0.443 | 0.123 | 0.217 | cs | 70 | 0.00403 | MV
N2XS(FL)2Y 1x120 RM/35 64/110 kV | 112 | 0.153 | 0.166 | 0.366 | cs | 120 | 0.00393 | HV
N2XS(FL)2Y 1x185 RM/35 64/110 kV | 125 | 0.099 | 0.156 | 0.457 | cs | 185 | 0.00393 | HV
N2XS(FL)2Y 1x240 RM/35 64/110 kV | 135 | 0.075 | 0.149 | 0.526 | cs | 240 | 0.00393 | HV
N2XS(FL)2Y 1x300 RM/35 64/110 kV | 144 | 0.06 | 0.144 | 0.588 | cs | 300 | 0.00393 | HV
15-AL1/3-ST1A 0.4 | 11 | 1.8769 | 0.35 | 0.105 | ol | 16 | 0.00403 | LV
24-AL1/4-ST1A 0.4 | 11.25 | 1.2012 | 0.335 | 0.14 | ol | 24 | 0.00403 | LV
48-AL1/8-ST1A 0.4 | 12.2 | 0.5939 | 0.3 | 0.21 | ol | 48 | 0.00403 | LV
94-AL1/15-ST1A 0.4 | 13.2 | 0.306 | 0.29 | 0.35 | ol | 94 | 0.00403 | LV
34-AL1/6-ST1A 10.0 | 9.7 | 0.8342 | 0.36 | 0.17 | ol | 34 | 0.00403 | MV
48-AL1/8-ST1A 10.0 | 10.1 | 0.5939 | 0.35 | 0.21 | ol | 48 | 0.00403 | MV
70-AL1/11-ST1A 10.0 | 10.4 | 0.4132 | 0.339 | 0.29 | ol | 70 | 0.00403 | MV
94-AL1/15-ST1A 10.0 | 10.75 | 0.306 | 0.33 | 0.35 | ol | 94 | 0.00403 | MV
122-AL1/20-ST1A 10.0 | 11.1 | 0.2376 | 0.323 | 0.41 | ol | 122 | 0.00403 | MV
149-AL1/24-ST1A 10.0 | 11.25 | 0.194 | 0.315 | 0.47 | ol | 149 | 0.00403 | MV
34-AL1/6-ST1A 20.0 | 9.15 | 0.8342 | 0.382 | 0.17 | ol | 34 | 0.00403 | MV
48-AL1/8-ST1A 20.0 | 9.5 | 0.5939 | 0.372 | 0.21 | ol | 48 | 0.00403 | MV
70-AL1/11-ST1A 20.0 | 9.7 | 0.4132 | 0.36 | 0.29 | ol | 70 | 0.00403 | MV
94-AL1/15-ST1A 20.0 | 10 | 0.306 | 0.35 | 0.35 | ol | 94 | 0.00403 | MV
122-AL1/20-ST1A 20.0 | 10.3 | 0.2376 | 0.344 | 0.41 | ol | 122 | 0.00403 | MV
149-AL1/24-ST1A 20.0 | 10.5 | 0.194 | 0.337 | 0.47 | ol | 149 | 0.00403 | MV
184-AL1/30-ST1A 20.0 | 10.75 | 0.1571 | 0.33 | 0.535 | ol | 184 | 0.00403 | MV
243-AL1/39-ST1A 20.0 | 11 | 0.1188 | 0.32 | 0.645 | ol | 243 | 0.00403 | MV
48-AL1/8-ST1A 110.0 | 8 | 0.5939 | 0.46 | 0.21 | ol | 48 | 0.00403 | HV
70-AL1/11-ST1A 110.0 | 8.4 | 0.4132 | 0.45 | 0.29 | ol | 70 | 0.00403 | HV
94-AL1/15-ST1A 110.0 | 8.65 | 0.306 | 0.44 | 0.35 | ol | 94 | 0.00403 | HV
122-AL1/20-ST1A 110.0 | 8.5 | 0.2376 | 0.43 | 0.41 | ol | 122 | 0.00403 | HV
149-AL1/24-ST1A 110.0 | 8.75 | 0.194 | 0.41 | 0.47 | ol | 149 | 0.00403 | HV
184-AL1/30-ST1A 110.0 | 8.8 | 0.1571 | 0.4 | 0.535 | ol | 184 | 0.00403 | HV
243-AL1/39-ST1A 110.0 | 9 | 0.1188 | 0.39 | 0.645 | ol | 243 | 0.00403 | HV
305-AL1/39-ST1A 110.0 | 9.2 | 0.0949 | 0.38 | 0.74 | ol | 305 | 0.00403 | HV
490-AL1/64-ST1A 110.0 | 9.75 | 0.059 | 0.37 | 0.96 | ol | 490 | 0.00403 | HV
679-AL1/86-ST1A 110.0 | 9.95 | 0.042 | 0.36 | 1.15 | ol | 679 | 0.00403 | HV
490-AL1/64-ST1A 220.0 | 10 | 0.059 | 0.285 | 0.96 | ol | 490 | 0.00403 | HV
679-AL1/86-ST1A 220.0 | 11.7 | 0.042 | 0.275 | 1.15 | ol | 679 | 0.00403 | HV
490-AL1/64-ST1A 380.0 | 11 | 0.059 | 0.253 | 0.96 | ol | 490 | 0.00403 | HV
679-AL1/86-ST1A 380.0 | 14.6 | 0.042 | 0.25 | 1.15 | ol | 679 | 0.00403 | HV

## trafo_std_types
| i0_percent | pfe_kw | vkr_percent | sn_mva | vn_lv_kv | vn_hv_kv | vk_percent | shift_degree | vector_group | tap_side | tap_neutral | tap_min | tap_max | tap_step_degree | tap_step_percent | tap_phase_shifter
160 MVA 380/110 kV | 0.06 | 60 | 0.25 | 160 | 110 | 380 | 12.2 | 0 | Yy0 | hv | 0 | -9 | 9 | 0 | 1.5 | FALSE
100 MVA 220/110 kV | 0.06 | 55 | 0.26 | 100 | 110 | 220 | 12 | 0 | Yy0 | hv | 0 | -9 | 9 | 0 | 1.5 | FALSE
63 MVA 110/20 kV | 0.04 | 22 | 0.32 | 63 | 20 | 110 | 18 | 150 | YNd5 | hv | 0 | -9 | 9 | 0 | 1.5 | FALSE
40 MVA 110/20 kV | 0.05 | 18 | 0.34 | 40 | 20 | 110 | 16.2 | 150 | YNd5 | hv | 0 | -9 | 9 | 0 | 1.5 | FALSE
25 MVA 110/20 kV | 0.07 | 14 | 0.41 | 25 | 20 | 110 | 12 | 150 | YNd5 | hv | 0 | -9 | 9 | 0 | 1.5 | FALSE
63 MVA 110/10 kV | 0.04 | 22 | 0.32 | 63 | 10 | 110 | 18 | 150 | YNd5 | hv | 0 | -9 | 9 | 0 | 1.5 | FALSE
40 MVA 110/10 kV | 0.05 | 18 | 0.34 | 40 | 10 | 110 | 16.2 | 150 | YNd5 | hv | 0 | -9 | 9 | 0 | 1.5 | FALSE
25 MVA 110/10 kV | 0.07 | 14 | 0.41 | 25 | 10 | 110 | 12 | 150 | YNd5 | hv | 0 | -9 | 9 | 0 | 1.5 | FALSE
0.25 MVA 20/0.4 kV | 0.32 | 0.8 | 1.44 | 0.25 | 0.4 | 20 | 6 | 150 | Yzn5 | hv | 0 | -2 | 2 | 0 | 2.5 | FALSE
0.4 MVA 20/0.4 kV | 0.3375 | 1.35 | 1.425 | 0.4 | 0.4 | 20 | 6 | 150 | Dyn5 | hv | 0 | -2 | 2 | 0 | 2.5 | FALSE
0.63 MVA 20/0.4 kV | 0.2619 | 1.65 | 1.206 | 0.63 | 0.4 | 20 | 6 | 150 | Dyn5 | hv | 0 | -2 | 2 | 0 | 2.5 | FALSE
0.25 MVA 10/0.4 kV | 0.24 | 0.6 | 1.2 | 0.25 | 0.4 | 10 | 4 | 150 | Dyn5 | hv | 0 | -2 | 2 | 0 | 2.5 | FALSE
0.4 MVA 10/0.4 kV | 0.2375 | 0.95 | 1.325 | 0.4 | 0.4 | 10 | 4 | 150 | Dyn5 | hv | 0 | -2 | 2 | 0 | 2.5 | FALSE
0.63 MVA 10/0.4 kV | 0.1873 | 1.18 | 1.0794 | 0.63 | 0.4 | 10 | 4 | 150 | Dyn5 | hv | 0 | -2 | 2 | 0 | 2.5 | FALSE

## trafo3w_std_types
| sn_hv_mva | sn_mv_mva | sn_lv_mva | vn_hv_kv | vn_mv_kv | vn_lv_kv | vk_hv_percent | vk_mv_percent | vk_lv_percent | vkr_hv_percent | vkr_mv_percent | vkr_lv_percent | pfe_kw | i0_percent | shift_mv_degree | shift_lv_degree | vector_group | tap_side | tap_neutral | tap_min | tap_max | tap_step_percent
63/25/38 MVA 110/20/10 kV | 63 | 25 | 38 | 110 | 20 | 10 | 10.4 | 10.4 | 10.4 | 0.28 | 0.32 | 0.35 | 35 | 0.89 | 0 | 0 | YN0yn0yn0 | hv | 0 | -10 | 10 | 1.2
63/25/38 MVA 110/10/10 kV | 63 | 25 | 38 | 110 | 10 | 10 | 10.4 | 10.4 | 10.4 | 0.28 | 0.32 | 0.35 | 35 | 0.89 | 0 | 0 | YN0yn0yn0 | hv | 0 | -10 | 10 | 1.2

## fuse_std_types
| fuse_type | i_rated_a | t_avg | t_min | t_total | x_avg | x_min | x_total
HV 100A | HV 100A | 100 | 0 | [10.0, 3.64, 0.854, 0.281, 0.1, 0.0531, 0.022, 0.01] | [10.0, 4.267, 1.21, 0.403, 0.1, 0.058, 0.022, 0.01] | 0 | [300.0, 350.0, 450.0, 550.0, 700.0, 850.0, 1200.0, 1752.0] | [600.0, 700.0, 900.0, 1150.0, 1665.0, 2000.0, 3000.0, 4313.0]
HV 10A | HV 10A | 10 | 0 | [10.0, 1675.0, 0.344, 0.156, 0.1, 0.0417, 0.0171, 0.01] | [10.0, 1.3, 0.3, 0.155, 0.1, 0.0555, 0.023, 0.01] | 0 | [30.0, 32.0, 35.0, 37.0, 39.0, 50.0, 70.0, 88.0] | [60.0, 70.0, 80.0, 87.0, 94.0, 110.0, 150.0, 216.0]
HV 125A | HV 125A | 125 | 0 | [10.0, 1.82, 0.344, 0.1, 0.0467, 0.0269, 0.01] | [10.0, 2.478, 0.426, 0.1, 0.0427, 0.0211, 0.01] | 0 | [375.0, 500.0, 700.0, 925.0, 1200.0, 1500.0, 2341.0] | [750.0, 1000.0, 1500.0, 2200.0, 3000.0, 4000.0, 5765.0]
HV 160A | HV 160A | 160 | 0 | [10.0, 4.15, 1.03, 0.198, 0.1, 0.051, 0.0172, 0.01] | [10.0, 2.3, 0.734, 0.274, 0.1, 0.046, 0.0177, 0.01] | 0 | [480.0, 550.0, 700.0, 1000.0, 1260.0, 1600.0, 2500.0, 3227.0] | [960.0, 1300.0, 1700.0, 2200.0, 2996.0, 4000.0, 6000.0, 7946.0]
HV 16A | HV 16A | 16 | 0 | [10.0, 0.352, 0.164, 0.1, 0.0649, 0.0342, 0.01] | [10.0, 2.34, 0.722, 0.181, 0.1, 0.055, 0.0296, 0.01] | 0 | [48.0, 60.0, 65.0, 71.0, 80.0, 100.0, 162.0] | [96.0, 110.0, 125.0, 150.0, 168.0, 200.0, 250.0, 398.0]
HV 200A | HV 200A | 200 | 0 | [10.0, 4.267, 1.21, 0.403, 0.1, 0.058, 0.022, 0.01] | [10.0, 3.73, 1.654, 0.328, 0.1, 0.0531, 0.019, 0.01] | 0 | [600.0, 700.0, 900.0, 1150.0, 1665.0, 2000.0, 3000.0, 4313.0] | [1200.0, 1500.0, 1800.0, 2700.0, 3960.0, 5000.0, 7500.0, 10620.0]
HV 20A | HV 20A | 20 | 0 | [10.0, 1.3, 0.3, 0.155, 0.1, 0.0555, 0.023, 0.01] | [10.0, 1.3, 0.161, 0.1, 0.0611, 0.0399, 0.0141, 0.01] | 0 | [60.0, 70.0, 80.0, 87.0, 94.0, 110.0, 150.0, 216.0] | [120.0, 150.0, 200.0, 223.0, 260.0, 300.0, 450.0, 532.0]
HV 25A | HV 25A | 25 | 0 | [10.0, 2.512, 0.833, 0.299, 0.1, 0.0372, 0.0223, 0.01] | [10.0, 3.125, 0.597, 0.198, 0.1, 0.0378, 0.022, 0.01] | 0 | [75.0, 82.0, 90.0, 100.0, 124.0, 170.0, 200.0, 289.0] | [150.0, 170.0, 210.0, 250.0, 294.0, 400.0, 500.0, 711.0]
HV 31.5A | HV 31.5A | 31.5 | 0 | [10.0, 2.34, 0.722, 0.181, 0.1, 0.055, 0.0296, 0.01] | [10.0, 2.84, 0.368, 0.164, 0.1, 0.0621, 0.0378, 0.0195, 0.01] | 0 | [95.0, 110.0, 125.0, 150.0, 165.0, 200.0, 250.0, 390.0] | [189.0, 220.0, 300.0, 350.0, 393.0, 450.0, 530.0, 700.0, 960.0]
HV 40A | HV 40A | 40 | 0 | [10.0, 1.3, 0.161, 0.1, 0.0611, 0.0399, 0.0141, 0.01] | [10.0, 2.05, 0.369, 0.198, 0.1, 0.051, 0.0298, 0.01] | 0 | [120.0, 150.0, 200.0, 223.0, 260.0, 300.0, 450.0, 532.0] | [240.0, 300.0, 400.0, 450.0, 530.0, 650.0, 800.0, 1311.0]
HV 50A | HV 50A | 50 | 0 | [10.0, 3.215, 0.597, 0.198, 0.1, 0.0378, 0.022, 0.01] | [10.0, 3.64, 0.854, 0.281, 0.1, 0.0531, 0.022, 0.01] | 0 | [150.0, 170.0, 210.0, 250.0, 294.0, 400.0, 500.0, 711.0] | [300.0, 350.0, 450.0, 550.0, 700.0, 850.0, 1200.0, 1752.0]
HV 6.3A | HV 6.3A | 6.3 | 0 | [10.0, 1.39, 0.344, 0.168, 0.1, 0.056, 0.0263, 0.01] | [10.0, 1.711, 0.516, 0.198, 0.1, 0.0634, 0.0303, 0.01] | 0 | [19.0, 19.5, 20.4, 20.8, 22.0, 25.0, 32.0, 48.0] | [38.0, 40.0, 43.0, 48.0, 53.0, 60.0, 75.0, 118.0]
HV 63A | HV 63A | 63 | 0 | [10.0, 2.84, 0.368, 0.164, 0.1, 0.0621, 0.0378, 0.0195, 0.01] | [10.0, 1.82, 0.344, 0.1, 0.0467, 0.0269, 0.01] | 0 | [189.0, 220.0, 300.0, 350.0, 393.0, 450.0, 530.0, 700.0, 961.0] | [378.0, 500.0, 700.0, 934.0, 1200.0, 1500.0, 2366.0]
HV 80A | HV 80A | 80 | 0 | [10.0, 2.05, 0.369, 0.198, 0.1, 0.051, 0.0298, 0.01] | [10.0, 4.15, 1.03, 0.198, 0.1, 0.051, 0.0172, 0.01] | 0 | [240.0, 300.0, 400.0, 450.0, 530.0, 650.0, 800.0, 1311.0] | [480.0, 550.0, 700.0, 1000.0, 1260.0, 1600.0, 2500.0, 3227.0]
Siemens NH-1-100 | Siemens NH-1-100 | 100 | [5400.0, 2000.0, 400.0, 20.0, 1.0, 0.2, 0.012, 0.004] | 0 | 0 | [150.0, 190.0, 250.0, 430.0, 900.0, 1250.0, 2700.0, 3600.0] | 0 | 0
Siemens NH-1-125 | Siemens NH-1-125 | 125 | [4800.0, 120.0, 7.0, 0.1, 0.004] | 0 | 0 | [180.0, 400.0, 740.0, 2000.0, 4250.0] | 0 | 0
Siemens NH-1-16 | Siemens NH-1-16 | 16 | [4000.0, 400.0, 2.0, 0.1, 0.04, 0.01] | 0 | 0 | [26.0, 35.0, 75.0, 150.0, 200.0, 300.0] | 0 | 0
Siemens NH-1-160 | Siemens NH-1-160 | 160 | [4800.0, 120.0, 7.0, 0.1, 0.004] | 0 | 0 | [210.0, 500.0, 900.0, 2300.0, 5000.0] | 0 | 0
Siemens NH-1-25 | Siemens NH-1-25 | 25 | [4000.0, 1000.0, 10.0, 0.2, 0.02, 0.01] | 0 | 0 | [40.0, 50.0, 100.0, 210.0, 400.0, 500.0] | 0 | 0
Siemens NH-1-50 | Siemens NH-1-50 | 50 | [4000.0, 40.0, 4.0, 1.0, 0.02, 0.01] | 0 | 0 | [86.0, 200.0, 300.0, 400.0, 1000.0, 1280.0] | 0 | 0
Siemens NH-1-63 | Siemens NH-1-63 | 63 | [4000.0, 100.0, 10.0, 2.0, 0.04, 0.01] | 0 | 0 | [100.0, 200.0, 300.0, 400.0, 1000.0, 1500.0] | 0 | 0
Siemens NH-1-80 | Siemens NH-1-80 | 80 | [4800.0, 120.0, 7.0, 0.1, 0.01] | 0 | 0 | [150.58, 250.0, 450.0, 1150.0, 2470.0] | 0 | 0
Siemens NH-2-1000 | Siemens NH-2-1000 | 1000 | [4800.0, 120.0, 7.0, 0.1, 0.004] | 0 | 0 | [1900.0, 3500.0, 8400.0, 24000.0, 52000.0] | 0 | 0
Siemens NH-2-200 | Siemens NH-2-200 | 200 | [4800.0, 120.0, 7.0, 0.1, 0.004] | 0 | 0 | [280.0, 650.0, 1200.0, 3000.0, 7000.0] | 0 | 0
Siemens NH-2-224 | Siemens NH-2-224 | 224 | [4800.0, 120.0, 7.0, 0.2, 0.04, 0.004] | 0 | 0 | [400.0, 750.0, 1453.0, 3025.0, 4315.0, 7600.0] | 0 | 0
Siemens NH-2-250 | Siemens NH-2-250 | 250 | [4800.0, 120.0, 7.0, 0.1, 0.004] | 0 | 0 | [450.0, 800.0, 1650.0, 4000.0, 8500.0] | 0 | 0
Siemens NH-2-315 | Siemens NH-2-315 | 315 | [4800.0, 120.0, 7.0, 0.1, 0.004] | 0 | 0 | [550.0, 920.0, 1900.0, 5000.0, 11000.0] | 0 | 0
Siemens NH-2-355 | Siemens NH-2-355 | 355 | [4800.0, 120.0, 6.0, 0.1, 0.004] | 0 | 0 | [650.0, 1116.27, 2350.0, 5840.0, 12790.0] | 0 | 0
Siemens NH-2-400 | Siemens NH-2-400 | 400 | [4800.0, 120.0, 7.0, 0.1, 0.004] | 0 | 0 | [720.0, 1350.0, 2800.0, 6500.0, 15000.0] | 0 | 0
Siemens NH-2-425 | Siemens NH-2-425 | 425 | [4800.0, 120.0, 7.0, 0.1, 0.004] | 0 | 0 | [850.0, 1500.0, 3050.0, 7500.0, 16500.0] | 0 | 0
Siemens NH-2-630 | Siemens NH-2-630 | 630 | [4800.0, 120.0, 7.0, 0.1, 0.004] | 0 | 0 | [1200.0, 2000.0, 4800.0, 12000.0, 26000.0] | 0 | 0

## res_bus
| vm_pu | va_degree | p_mw | q_mvar
0 | 0.988 | -0.083085 | 0.14133 | 0.068448
1 | 0.9877 | -0.085355 | 0.16195 | 0.078436
2 | 0.99167 | -0.056303 | 0.1352 | 0.065481
3 | 0.98763 | -0.085894 | 0 | 0
4 | 0.99184 | -0.055047 | 0 | 0
5 | 0.99501 | -0.011958 | 0.10735 | 0.051992
6 | 0.99499 | -0.011852 | 0 | 0
7 | 0.99538 | -0.0091416 | 0.10468 | 0.050697
8 | 0.99476 | -0.0099662 | 0 | 0
9 | 0.99539 | -0.009282 | 0 | 0
10 | 0.99474 | -0.0097841 | 0.082081 | 0.039754
11 | 0.98443 | -0.090734 | 0.080342 | 0.038911
12 | 0.99467 | -0.010284 | 0 | 0
13 | 0.99453 | -0.0090476 | 0 | 0
14 | 0.98381 | -0.092848 | 0.1426 | 0.069063
15 | 0.9838 | -0.092834 | 0 | 0
16 | 0.98427 | -0.089427 | 0 | 0
17 | 0.98336 | -0.096117 | 0.078385 | 0.037964
18 | 0.98427 | -0.089408 | 0.1622 | 0.078558
19 | 0.98433 | -0.089884 | 0 | 0
20 | 0.9844 | -0.090475 | 0 | 0
21 | 0.98432 | -0.089797 | 0.10862 | 0.052606
22 | 0.99708 | -0.022447 | 0.059365 | 0.028752
23 | 0.99682 | -0.020481 | 0 | 0
24 | 0.99974 | -0.0019853 | 0 | 0
25 | 0.99625 | -0.028435 | 0.15219 | 0.073707
26 | 0.99679 | -0.020252 | 0.051358 | 0.024874
27 | 1 | 0 | -2.923 | -1.3326
28 | 0.99603 | -0.026589 | 0 | 0
29 | 0.99601 | -0.026452 | 0.09397 | 0.045512
30 | 0.99618 | -0.027892 | 0 | 0
31 | 0.99195 | -0.055941 | 0.091638 | 0.044382
32 | 0.99192 | -0.055726 | 0 | 0
33 | 0.99665 | -0.019167 | 0 | 0
34 | 0.99447 | -0.0085303 | 0.11107 | 0.053793
35 | 0.99446 | -0.0084164 | 0 | 0
36 | 0.9945 | -0.0087838 | 0.10281 | 0.049791
37 | 0.99445 | -0.0086577 | 0.13664 | 0.06618
38 | 0.99442 | -0.0081312 | 0 | 0
39 | 0.99442 | -0.0080434 | 0.14726 | 0.07132
40 | 0.99442 | -0.0080998 | 0.10768 | 0.052151
41 | 0.98737 | -0.084647 | 0.12966 | 0.062796
42 | 0.98737 | -0.084682 | 0 | 0
43 | 0.98741 | -0.08502 | 0 | 0
44 | 0.9875 | -0.084825 | 0 | 0
45 | 0.98744 | -0.085256 | 0.10506 | 0.050881
46 | 0.98754 | -0.085134 | 0 | 0
47 | 0.9874 | -0.08491 | 0 | 0
48 | 0.98737 | -0.085118 | 0.13357 | 0.06469
49 | 0.98753 | -0.085089 | 0.15558 | 0.075351
50 | 0.99997 | 149.9981 | 0 | 0

## res_line
| p_from_mw | q_from_mvar | p_to_mw | q_to_mvar | pl_mw | ql_mvar | i_from_ka | i_to_ka | i_ka | vm_from_pu | va_from_degree | vm_to_pu | va_to_degree | loading_percent
0 | 0.68615 | 0.31612 | -0.68596 | -0.31626 | 0.00019911 | -0.00014244 | 0.022073 | 0.022077 | 0.022077 | 0.988 | -0.083085 | 0.9877 | -0.085355 | 10.5127
1 | -0.82748 | -0.38456 | 0.83037 | 0.3837 | 0.0028885 | -0.00086179 | 0.026661 | 0.026628 | 0.026661 | 0.988 | -0.083085 | 0.99167 | -0.056303 | 12.6956
2 | 0.524 | 0.23782 | -0.52397 | -0.23788 | 3.4468e-05 | -5.805e-05 | 0.016819 | 0.01682 | 0.01682 | 0.9877 | -0.085355 | 0.98763 | -0.085894 | 8.0093
3 | -0.96557 | -0.44918 | 0.96573 | 0.44917 | 0.00015972 | -9.49e-06 | 0.031 | 0.030999 | 0.031 | 0.99167 | -0.056303 | 0.99184 | -0.055047 | 14.7621
4 | 0.52397 | 0.23788 | -0.52392 | -0.24109 | 5.2367e-05 | -0.0032059 | 0.01682 | 0.016859 | 0.016859 | 0.98763 | -0.085894 | 0.98754 | -0.085134 | 7.6631
5 | -0.96573 | -0.44917 | 0.96581 | 0.44768 | 8.2961e-05 | -0.0014954 | 0.030999 | 0.03098 | 0.030999 | 0.99184 | -0.055047 | 0.99192 | -0.055726 | 14.0905
6 | 1.2661 | 0.57428 | -1.266 | -0.57447 | 1.7969e-05 | -0.00019024 | 0.040334 | 0.040336 | 0.040336 | 0.99501 | -0.011958 | 0.99499 | -0.011852 | 18.3345
7 | -1.3734 | -0.62628 | 1.3739 | 0.62641 | 0.00047871 | 0.0001342 | 0.043793 | 0.043791 | 0.043793 | 0.99501 | -0.011958 | 0.99538 | -0.0091416 | 20.8539
8 | 1.266 | 0.57447 | -1.2657 | -0.57783 | 0.00031739 | -0.0033556 | 0.040336 | 0.040377 | 0.040377 | 0.99499 | -0.011852 | 0.99476 | -0.0099662 | 18.3534
9 | -1.4786 | -0.67711 | 1.4786 | 0.6769 | 2.7179e-05 | -0.00020846 | 0.047163 | 0.047161 | 0.047163 | 0.99538 | -0.0091416 | 0.99539 | -0.009282 | 21.4379
10 | 0.68774 | 0.32098 | -0.68772 | -0.32155 | 1.5612e-05 | -0.00056476 | 0.022024 | 0.022031 | 0.022031 | 0.99476 | -0.0099662 | 0.99474 | -0.0097841 | 10.0143
11 | 0.57799 | 0.25685 | -0.57235 | -0.26422 | 0.0056388 | -0.0073731 | 0.018355 | 0.018486 | 0.018486 | 0.99476 | -0.0099662 | 0.98443 | -0.090734 | 8.8028
12 | -1.4786 | -0.6769 | 1.4806 | 0.66167 | 0.0019746 | -0.01523 | 0.047161 | 0.046972 | 0.047161 | 0.99539 | -0.009282 | 0.99665 | -0.019167 | 21.4367
13 | 0.60564 | 0.28179 | -0.6056 | -0.28184 | 3.9933e-05 | -4.5434e-05 | 0.019385 | 0.019386 | 0.019386 | 0.99474 | -0.0097841 | 0.99467 | -0.010284 | 9.2314
14 | 0.49201 | 0.22531 | -0.492 | -0.22645 | 1.6575e-05 | -0.0011348 | 0.015869 | 0.015883 | 0.015883 | 0.98443 | -0.090734 | 0.9844 | -0.090475 | 7.2194
15 | 0.6056 | 0.28184 | -0.60551 | -0.28615 | 9.2507e-05 | -0.0043155 | 0.019386 | 0.019439 | 0.019439 | 0.99467 | -0.010284 | 0.99453 | -0.0090476 | 8.8361
16 | 0.60551 | 0.28615 | -0.60549 | -0.28705 | 1.9316e-05 | -0.00089794 | 0.019439 | 0.019451 | 0.019451 | 0.99453 | -0.0090476 | 0.9945 | -0.0087838 | 8.8412
17 | 0.078419 | 0.034167 | -0.078419 | -0.03462 | 1.6544e-07 | -0.00045356 | 0.0025099 | 0.0025153 | 0.0025153 | 0.98381 | -0.092848 | 0.9838 | -0.092834 | 1.1433
18 | -0.22102 | -0.10323 | 0.22111 | 0.10203 | 9.899e-05 | -0.0011943 | 0.0071577 | 0.0071422 | 0.0071577 | 0.98381 | -0.092848 | 0.98427 | -0.089427 | 3.4084
19 | 0.078419 | 0.03462 | -0.078385 | -0.037964 | 3.3371e-05 | -0.0033436 | 0.0025153 | 0.0025568 | 0.0025568 | 0.9838 | -0.092834 | 0.98336 | -0.096117 | 1.2175
20 | -0.38332 | -0.18037 | 0.38334 | 0.17792 | 2.1821e-05 | -0.0024489 | 0.012425 | 0.012394 | 0.012425 | 0.98427 | -0.089427 | 0.98433 | -0.089884 | 5.6476
21 | 0.1622 | 0.078334 | -0.1622 | -0.078558 | 3.6095e-07 | -0.00022385 | 0.0052829 | 0.0052858 | 0.0052858 | 0.98427 | -0.089427 | 0.98427 | -0.089408 | 2.4026
22 | -0.49196 | -0.22898 | 0.492 | 0.22645 | 3.7067e-05 | -0.0025304 | 0.015914 | 0.015883 | 0.015914 | 0.98433 | -0.089884 | 0.9844 | -0.090475 | 7.2336
23 | 0.10862 | 0.051056 | -0.10862 | -0.052606 | 1.1147e-06 | -0.0015501 | 0.0035199 | 0.0035394 | 0.0035394 | 0.98433 | -0.089884 | 0.98432 | -0.089797 | 1.6088
24 | 1.5326 | 0.68139 | -1.5322 | -0.68445 | 0.0004229 | -0.00306 | 0.04856 | 0.048598 | 0.048598 | 0.99708 | -0.022447 | 0.99682 | -0.020481 | 22.09
25 | -2.901 | -1.3177 | 2.9083 | 1.3217 | 0.0072742 | 0.0039854 | 0.092249 | 0.092242 | 0.092249 | 0.99708 | -0.022447 | 0.99974 | -0.0019853 | 43.928
26 | 1.309 | 0.60755 | -1.308 | -0.6073 | 0.0010252 | 0.00025134 | 0.041782 | 0.041787 | 0.041787 | 0.99708 | -0.022447 | 0.99625 | -0.028435 | 19.8986
27 | 1.5322 | 0.68445 | -1.5322 | -0.6848 | 4.8919e-05 | -0.00035354 | 0.048598 | 0.048602 | 0.048602 | 0.99682 | -0.020481 | 0.99679 | -0.020252 | 22.0919
28 | -2.9083 | -1.3217 | 2.909 | 1.3221 | 0.00070737 | 0.00038738 | 0.092242 | 0.092241 | 0.092242 | 0.99974 | -0.0019853 | 1 | 0 | 43.9248
29 | 1.1558 | 0.53359 | -1.1557 | -0.53462 | 8.0324e-05 | -0.0010236 | 0.036888 | 0.036901 | 0.036901 | 0.99625 | -0.028435 | 0.99618 | -0.027892 | 16.7731
30 | 1.4808 | 0.65993 | -1.4806 | -0.66167 | 0.00022463 | -0.0017431 | 0.04695 | 0.046972 | 0.046972 | 0.99679 | -0.020252 | 0.99665 | -0.019167 | 21.3508
31 | 1.1556 | 0.53705 | -1.1555 | -0.53731 | 1.9994e-05 | -0.00025415 | 0.036931 | 0.036934 | 0.036934 | 0.99603 | -0.026589 | 0.99601 | -0.026452 | 16.7883
32 | -1.1556 | -0.53705 | 1.1557 | 0.53462 | 0.0001912 | -0.002433 | 0.036931 | 0.036901 | 0.036931 | 0.99603 | -0.026589 | 0.99618 | -0.027892 | 16.7869
33 | 1.0616 | 0.49179 | -1.0575 | -0.49158 | 0.0040836 | 0.00020868 | 0.033909 | 0.033937 | 0.033937 | 0.99601 | -0.026452 | 0.99195 | -0.055941 | 16.1606
34 | 0.96584 | 0.4472 | -0.96581 | -0.44768 | 2.6365e-05 | -0.00047567 | 0.030975 | 0.03098 | 0.03098 | 0.99195 | -0.055941 | 0.99192 | -0.055726 | 14.082
35 | 0.25495 | 0.11842 | -0.25495 | -0.11938 | 3.6343e-06 | -0.0009629 | 0.0081601 | 0.0081719 | 0.0081719 | 0.99447 | -0.0085303 | 0.99446 | -0.0084164 | 3.7145
36 | -0.50267 | -0.2383 | 0.50268 | 0.23726 | 1.5427e-05 | -0.0010427 | 0.016148 | 0.016135 | 0.016148 | 0.99447 | -0.0085303 | 0.9945 | -0.0087838 | 7.34
37 | 0.13665 | 0.066092 | -0.13664 | -0.06618 | 2.6342e-06 | -8.8233e-05 | 0.0044062 | 0.0044073 | 0.0044073 | 0.99447 | -0.0085303 | 0.99445 | -0.0086577 | 2.0987
38 | 0.25495 | 0.11938 | -0.25494 | -0.1217 | 8.8123e-06 | -0.0023231 | 0.0081719 | 0.0082007 | 0.0082007 | 0.99446 | -0.0084164 | 0.99442 | -0.0081312 | 3.7276
39 | 0.14726 | 0.070131 | -0.14726 | -0.07132 | 1.5128e-06 | -0.0011893 | 0.0047348 | 0.0047498 | 0.0047498 | 0.99442 | -0.0081312 | 0.99442 | -0.0080434 | 2.159
40 | 0.10768 | 0.051573 | -0.10768 | -0.052151 | 3.9359e-07 | -0.00057815 | 0.0034659 | 0.0034732 | 0.0034732 | 0.99442 | -0.0081312 | 0.99442 | -0.0080998 | 1.5787
41 | -0.12966 | -0.062796 | 0.12966 | 0.062281 | 5.2388e-07 | -0.00051552 | 0.004212 | 0.0042055 | 0.004212 | 0.98737 | -0.084647 | 0.98737 | -0.084682 | 1.9146
42 | -0.12966 | -0.062281 | 0.12966 | 0.056545 | 5.7212e-06 | -0.0057356 | 0.0042055 | 0.0041356 | 0.0042055 | 0.98737 | -0.084682 | 0.98741 | -0.08502 | 1.9116
43 | -0.26324 | -0.11947 | 0.26325 | 0.11739 | 8.5349e-06 | -0.0020873 | 0.0084515 | 0.0084264 | 0.0084515 | 0.98741 | -0.08502 | 0.98744 | -0.085256 | 3.8416
44 | 0.13357 | 0.062929 | -0.13357 | -0.064547 | 1.7381e-06 | -0.0016183 | 0.0043168 | 0.0043372 | 0.0043372 | 0.98741 | -0.08502 | 0.9874 | -0.08491 | 1.9714
45 | 0.36832 | 0.16819 | -0.3683 | -0.16827 | 1.9756e-05 | -7.9746e-05 | 0.011837 | 0.011838 | 0.011838 | 0.9875 | -0.084825 | 0.98744 | -0.085256 | 5.637
46 | -0.36832 | -0.16819 | 0.36834 | 0.16629 | 1.5214e-05 | -0.0018931 | 0.011837 | 0.011814 | 0.011837 | 0.9875 | -0.084825 | 0.98754 | -0.085134 | 5.3803
47 | 0.15558 | 0.074792 | -0.15558 | -0.075351 | 8.1764e-07 | -0.00055903 | 0.0050461 | 0.0050532 | 0.0050532 | 0.98754 | -0.085134 | 0.98753 | -0.085089 | 2.2969
48 | 0.13357 | 0.064547 | -0.13357 | -0.06469 | 4.1894e-06 | -0.0001428 | 0.0043372 | 0.004339 | 0.004339 | 0.9874 | -0.08491 | 0.98737 | -0.085118 | 2.0662

## res_trafo
| p_hv_mw | q_hv_mvar | p_lv_mw | q_lv_mvar | pl_mw | ql_mvar | i_hv_ka | i_lv_ka | vm_hv_pu | va_hv_degree | vm_lv_pu | va_lv_degree | loading_percent
0 | 2.6518e-14 | 1.7507e-14 | 0.013999 | 0.0105 | 0.013999 | 0.0105 | 1.6678e-16 | 0.00050517 | 0.99997 | 149.9981 | 1 | 0 | 0.069998

## res_ext_grid
| p_mw | q_mvar
0 | 3.0667 | 1.4022

## res_load
| p_mw | q_mvar
0 | 0.14133 | 0.068448
1 | 0.16195 | 0.078436
2 | 0.1352 | 0.065481
3 | 0.10735 | 0.051992
4 | 0.10468 | 0.050697
5 | 0.082081 | 0.039754
6 | 0.080342 | 0.038911
7 | 0.1426 | 0.069063
8 | 0.078385 | 0.037964
9 | 0.1622 | 0.078558
10 | 0.10862 | 0.052606
11 | 0.059365 | 0.028752
12 | 0.15219 | 0.073707
13 | 0.051358 | 0.024874
14 | 0.14369 | 0.069594
15 | 0.09397 | 0.045512
16 | 0.091638 | 0.044382
17 | 0.11107 | 0.053793
18 | 0.10281 | 0.049791
19 | 0.13664 | 0.06618
20 | 0.14726 | 0.07132
21 | 0.10768 | 0.052151
22 | 0.12966 | 0.062796
23 | 0.10506 | 0.050881
24 | 0.13357 | 0.06469
25 | 0.15558 | 0.075351

## dtypes
| element | column | dtype
0 | bus | name | object
1 | bus | vn_kv | float64
2 | bus | type | object
3 | bus | zone | object
4 | bus | in_service | bool
5 | load | name | object
6 | load | bus | uint32
7 | load | p_mw | float64
8 | load | q_mvar | float64
9 | load | const_z_percent | float64
10 | load | const_i_percent | float64
11 | load | sn_mva | float64
12 | load | scaling | float64
13 | load | in_service | bool
14 | load | type | object
15 | ext_grid | name | object
16 | ext_grid | bus | uint32
17 | ext_grid | vm_pu | float64
18 | ext_grid | va_degree | float64
19 | ext_grid | slack_weight | float64
20 | ext_grid | in_service | bool
21 | line | name | object
22 | line | std_type | object
23 | line | from_bus | uint32
24 | line | to_bus | uint32
25 | line | length_km | float64
26 | line | r_ohm_per_km | float64
27 | line | x_ohm_per_km | float64
28 | line | c_nf_per_km | float64
29 | line | g_us_per_km | float64
30 | line | max_i_ka | float64
31 | line | df | float64
32 | line | parallel | uint32
33 | line | type | object
34 | line | in_service | bool
35 | trafo | name | object
36 | trafo | std_type | object
37 | trafo | hv_bus | uint32
38 | trafo | lv_bus | uint32
39 | trafo | sn_mva | float64
40 | trafo | vn_hv_kv | float64
41 | trafo | vn_lv_kv | float64
42 | trafo | vk_percent | float64
43 | trafo | vkr_percent | float64
44 | trafo | pfe_kw | float64
45 | trafo | i0_percent | float64
46 | trafo | shift_degree | float64
47 | trafo | tap_side | object
48 | trafo | tap_neutral | int32
49 | trafo | tap_min | int32
50 | trafo | tap_max | int32
51 | trafo | tap_step_percent | float64
52 | trafo | tap_step_degree | float64
53 | trafo | tap_pos | int32
54 | trafo | tap_phase_shifter | bool
55 | trafo | parallel | uint32
56 | trafo | df | float64
57 | trafo | in_service | bool
58 | bus_geodata | x | float64
59 | bus_geodata | y | float64
60 | bus_geodata | coords | object
61 | res_bus | vm_pu | float64
62 | res_bus | va_degree | float64
63 | res_bus | p_mw | float64
64 | res_bus | q_mvar | float64
65 | res_line | p_from_mw | float64
66 | res_line | q_from_mvar | float64
67 | res_line | p_to_mw | float64
68 | res_line | q_to_mvar | float64
69 | res_line | pl_mw | float64
70 | res_line | ql_mvar | float64
71 | res_line | i_from_ka | float64
72 | res_line | i_to_ka | float64
73 | res_line | i_ka | float64
74 | res_line | vm_from_pu | float64
75 | res_line | va_from_degree | float64
76 | res_line | vm_to_pu | float64
77 | res_line | va_to_degree | float64
78 | res_line | loading_percent | float64
79 | res_trafo | p_hv_mw | float64
80 | res_trafo | q_hv_mvar | float64
81 | res_trafo | p_lv_mw | float64
82 | res_trafo | q_lv_mvar | float64
83 | res_trafo | pl_mw | float64
84 | res_trafo | ql_mvar | float64
85 | res_trafo | i_hv_ka | float64
86 | res_trafo | i_lv_ka | float64
87 | res_trafo | vm_hv_pu | float64
88 | res_trafo | va_hv_degree | float64
89 | res_trafo | vm_lv_pu | float64
90 | res_trafo | va_lv_degree | float64
91 | res_trafo | loading_percent | float64
92 | res_ext_grid | p_mw | float64
93 | res_ext_grid | q_mvar | float64
94 | res_load | p_mw | float64
95 | res_load | q_mvar | float64

## parameters
| version | format_version | converged | OPF_converged | name | f_hz | sn_mva
0 | 2.14.6 | 2.14.0 | TRUE | FALSE |  | 50 | 1