## bus
| name | vn_kv | type | zone | in_service
0 | bus_MV_16_0_node_0 | 20 | n |  | TRUE
1 | bus_MV_16_0_node_1 | 20 | n |  | TRUE
2 | bus_MV_16_0_node_50 | 20 | n |  | TRUE
3 | bus_MV_16_0_node_2 | 20 | n |  | TRUE
4 | bus_MV_16_0_node_79 | 20 | n |  | TRUE
5 | bus_MV_16_0_node_3 | 20 | n |  | TRUE
6 | bus_MV_16_0_node_6 | 20 | n |  | TRUE
7 | bus_MV_16_0_node_143 | 20 | n |  | TRUE
8 | bus_MV_16_0_node_7 | 20 | n |  | TRUE
9 | bus_MV_16_0_node_92 | 20 | n |  | TRUE
10 | bus_MV_16_0_node_4 | 20 | n |  | TRUE
11 | bus_MV_16_0_node_90 | 20 | n |  | TRUE
12 | bus_MV_16_0_node_120 | 20 | n |  | TRUE
13 | bus_MV_16_0_node_96 | 20 | n |  | TRUE
14 | bus_MV_16_0_node_190 | 20 | n |  | TRUE
15 | bus_MV_16_0_node_9 | 20 | n |  | TRUE
16 | bus_MV_16_0_node_38 | 20 | n |  | TRUE
17 | bus_MV_16_0_node_8 | 20 | n |  | TRUE
18 | bus_MV_16_0_node_11 | 20 | n |  | TRUE
19 | bus_MV_16_0_node_10 | 20 | n |  | TRUE
20 | bus_MV_16_0_node_12 | 20 | n |  | TRUE
21 | bus_MV_16_0_node_13 | 20 | n |  | TRUE
22 | bus_MV_16_0_node_14 | 20 | n |  | TRUE
23 | bus_MV_16_0_node_187 | 20 | n |  | TRUE
24 | bus_MV_16_0_node_15 | 20 | n |  | TRUE
25 | bus_MV_16_0_node_16 | 20 | n |  | TRUE
26 | bus_MV_16_0_node_18 | 20 | n |  | TRUE
27 | bus_MV_16_0_node_21 | 20 | n |  | TRUE
28 | bus_MV_16_0_node_17 | 20 | n |  | TRUE
29 | bus_MV_16_0_node_19 | 20 | n |  | TRUE
30 | bus_MV_16_0_node_20 | 20 | n |  | TRUE
31 | bus_MV_16_0_node_86 | 20 | n |  | TRUE
32 | bus_MV_16_0_node_66 | 20 | n |  | TRUE
33 | bus_MV_16_0_node_64 | 20 | n |  | TRUE
34 | bus_MV_16_0_node_157 | 20 | n |  | TRUE
35 | bus_MV_16_0_node_156 | 20 | n |  | TRUE
36 | bus_MV_16_0_node_22 | 20 | n |  | TRUE
37 | bus_MV_16_0_node_129 | 20 | n |  | TRUE
38 | bus_MV_16_0_node_65 | 20 | n |  | TRUE
39 | bus_MV_16_0_node_67 | 20 | n |  | TRUE
40 | bus_MV_16_0_node_158 | 20 | n |  | TRUE
41 | bus_MV_16_0_node_23 | 20 | n |  | TRUE
42 | bus_MV_16_0_node_24 | 20 | n |  | TRUE
43 | bus_MV_16_0_node_25 | 20 | n |  | TRUE
44 | bus_MV_16_0_node_72 | 20 | n |  | TRUE
45 | bus_MV_16_0_node_186 | 20 | n |  | TRUE
46 | bus_MV_16_0_node_192 | 20 | n |  | TRUE
47 | bus_MV_16_0_node_44 | 20 | n |  | TRUE
48 | bus_MV_16_0_node_73 | 20 | n |  | TRUE
49 | bus_MV_16_0_node_185 | 20 | n |  | TRUE
50 | bus_MV_16_0_node_26 | 20 | n |  | TRUE
51 | bus_MV_16_0_node_29 | 20 | n |  | TRUE
52 | bus_MV_16_0_node_153 | 20 | n |  | TRUE
53 | bus_MV_16_0_node_30 | 20 | n |  | TRUE
54 | bus_MV_16_0_node_31 | 20 | n |  | TRUE
55 | bus_MV_16_0_node_173 | 20 | n |  | TRUE
56 | bus_MV_16_0_node_32 | 20 | n |  | TRUE
57 | bus_MV_16_0_node_144 | 20 | n |  | TRUE
58 | bus_MV_16_0_node_122 | 20 | n |  | TRUE
59 | bus_MV_16_0_node_121 | 20 | n |  | TRUE
60 | bus_MV_16_0_node_152 | 20 | n |  | TRUE
61 | bus_MV_16_0_node_172 | 20 | n |  | TRUE
62 | bus_MV_16_0_node_56 | 20 | n |  | TRUE
63 | bus_MV_16_0_node_181 | 20 | n |  | TRUE
64 | bus_MV_16_0_node_135 | 20 | n |  | TRUE
65 | bus_MV_16_0_node_33 | 20 | n |  | TRUE
66 | bus_MV_16_0_node_34 | 20 | n |  | TRUE
67 | bus_MV_16_0_node_35 | 20 | n |  | TRUE
68 | bus_MV_16_0_node_36 | 20 | n |  | TRUE
69 | bus_MV_16_0_node_76 | 20 | n |  | TRUE
70 | bus_MV_16_0_node_77 | 20 | n |  | TRUE
71 | bus_MV_16_0_node_78 | 20 | n |  | TRUE
72 | bus_MV_16_0_node_193 | 20 | n |  | TRUE
73 | bus_MV_16_0_node_74 | 20 | n |  | TRUE
74 | bus_MV_16_0_node_75 | 20 | n |  | TRUE
75 | bus_MV_16_0_node_101 | 20 | n |  | TRUE
76 | bus_MV_16_0_node_99 | 20 | n |  | TRUE
77 | bus_MV_16_0_node_154 | 20 | n |  | TRUE
78 | bus_MV_16_0_node_155 | 20 | n |  | TRUE
79 | bus_MV_16_0_node_134 | 20 | n |  | TRUE
80 | bus_MV_16_0_node_37 | 20 | n |  | TRUE
81 | bus_MV_16_0_node_39 | 20 | n |  | TRUE
82 | bus_MV_16_0_node_182 | 20 | n |  | TRUE
83 | bus_MV_16_0_node_183 | 20 | n |  | TRUE
84 | bus_MV_16_0_node_40 | 20 | n |  | TRUE
85 | bus_MV_16_0_node_41 | 20 | n |  | TRUE
86 | bus_MV_16_0_node_43 | 20 | n |  | TRUE
87 | bus_MV_16_0_node_42 | 20 | n |  | TRUE
88 | bus_MV_16_0_node_45 | 20 | n |  | TRUE
89 | bus_MV_16_0_node_68 | 20 | n |  | TRUE
90 | bus_MV_16_0_node_62 | 20 | n |  | TRUE
91 | bus_MV_16_0_node_61 | 20 | n |  | TRUE
92 | bus_MV_16_0_node_63 | 20 | n |  | TRUE
93 | bus_MV_16_0_node_59 | 20 | n |  | TRUE
94 | bus_MV_16_0_node_46 | 20 | n |  | TRUE
95 | bus_MV_16_0_node_47 | 20 | n |  | TRUE
96 | bus_MV_16_0_node_49 | 20 | n |  | TRUE
97 | bus_MV_16_0_node_51 | 20 | n |  | TRUE
98 | bus_MV_16_0_node_48 | 20 | n |  | TRUE
99 | bus_MV_16_0_node_116 | 20 | n |  | TRUE
100 | bus_MV_16_0_node_115 | 20 | n |  | TRUE
101 | bus_MV_16_0_node_114 | 20 | n |  | TRUE
102 | bus_MV_16_0_node_117 | 20 | n |  | TRUE
103 | bus_MV_16_0_node_176 | 20 | n |  | TRUE
104 | bus_MV_16_0_node_53 | 20 | n |  | TRUE
105 | bus_MV_16_0_node_58 | 20 | n |  | TRUE
106 | bus_MV_16_0_node_52 | 20 | n |  | TRUE
107 | bus_MV_16_0_node_54 | 20 | n |  | TRUE
108 | bus_MV_16_0_node_55 | 20 | n |  | TRUE
109 | bus_MV_16_0_node_119 | 20 | n |  | TRUE
110 | bus_MV_16_0_node_179 | 20 | n |  | TRUE
111 | bus_MV_16_0_node_57 | 20 | n |  | TRUE
112 | bus_MV_16_0_node_180 | 20 | n |  | TRUE
113 | bus_MV_16_0_node_98 | 20 | n |  | TRUE
114 | bus_MV_16_0_node_95 | 20 | n |  | TRUE
115 | bus_MV_16_0_node_107 | 20 | n |  | TRUE
116 | bus_MV_16_0_node_93 | 20 | n |  | TRUE
117 | bus_MV_16_0_node_150 | 20 | n |  | TRUE
118 | bus_MV_16_0_node_191 | 20 | n |  | TRUE
119 | bus_MV_16_0_node_103 | 20 | n |  | TRUE
120 | bus_MV_16_0_node_104 | 20 | n |  | TRUE
121 | bus_MV_16_0_node_106 | 20 | n |  | TRUE
122 | bus_MV_16_0_node_128 | 20 | n |  | TRUE
123 | bus_MV_16_0_node_127 | 20 | n |  | TRUE
124 | bus_MV_16_0_node_159 | 20 | n |  | TRUE
125 | bus_MV_16_0_node_69 | 20 | n |  | TRUE
126 | bus_MV_16_0_node_70 | 20 | n |  | TRUE
127 | bus_MV_16_0_node_71 | 20 | n |  | TRUE
128 | bus_MV_16_0_node_100 | 20 | n |  | TRUE
129 | bus_MV_16_0_node_184 | 20 | n |  | TRUE
130 | bus_MV_16_0_node_188 | 20 | n |  | TRUE
131 | bus_MV_16_0_node_102 | 20 | n |  | TRUE
132 | bus_MV_16_0_node_113 | 20 | n |  | TRUE
133 | bus_MV_16_0_node_160 | 20 | n |  | TRUE
134 | bus_MV_16_0_node_132 | 20 | n |  | TRUE
135 | bus_MV_16_0_node_80 | 20 | n |  | TRUE
136 | bus_MV_16_0_node_81 | 20 | n |  | TRUE
137 | bus_MV_16_0_node_82 | 20 | n |  | TRUE
138 | bus_MV_16_0_node_83 | 20 | n |  | TRUE
139 | bus_MV_16_0_node_84 | 20 | n |  | TRUE
140 | bus_MV_16_0_node_108 | 20 | n |  | TRUE
141 | bus_MV_16_0_node_85 | 20 | n |  | TRUE
142 | bus_MV_16_0_node_136 | 20 | n |  | TRUE
143 | bus_MV_16_0_node_189 | 20 | n |  | TRUE
144 | bus_MV_16_0_node_94 | 20 | n |  | TRUE
145 | bus_MV_16_0_node_87 | 20 | n |  | TRUE
146 | bus_MV_16_0_node_89 | 20 | n |  | TRUE
147 | bus_MV_16_0_node_88 | 20 | n |  | TRUE
148 | bus_MV_16_0_node_91 | 20 | n |  | TRUE
149 | bus_MV_16_0_node_170 | 20 | n |  | TRUE
150 | bus_MV_16_0_node_151 | 20 | n |  | TRUE
151 | bus_MV_16_0_node_169 | 20 | n |  | TRUE
152 | bus_MV_16_0_node_149 | 20 | n |  | TRUE
153 | bus_MV_16_0_node_146 | 20 | n |  | TRUE
154 | bus_MV_16_0_node_147 | 20 | n |  | TRUE
155 | bus_MV_16_0_node_148 | 20 | n |  | TRUE
156 | bus_MV_16_0_node_161 | 20 | n |  | TRUE
157 | bus_MV_16_0_node_111 | 20 | n |  | TRUE
158 | bus_MV_16_0_node_126 | 20 | n |  | TRUE
159 | bus_MV_16_0_node_109 | 20 | n |  | TRUE
160 | bus_MV_16_0_node_110 | 20 | n |  | TRUE
161 | bus_MV_16_0_node_112 | 20 | n |  | TRUE
162 | bus_MV_16_0_node_140 | 20 | n |  | TRUE
163 | bus_MV_16_0_node_139 | 20 | n |  | TRUE
164 | bus_MV_16_0_node_141 | 20 | n |  | TRUE
165 | bus_MV_16_0_node_118 | 20 | n |  | TRUE
166 | bus_MV_16_0_node_125 | 20 | n |  | TRUE
167 | bus_MV_16_0_node_124 | 20 | n |  | TRUE
168 | bus_MV_16_0_node_123 | 20 | n |  | TRUE
169 | bus_MV_16_0_node_130 | 20 | n |  | TRUE
170 | bus_MV_16_0_node_131 | 20 | n |  | TRUE
171 | bus_MV_16_0_node_162 | 20 | n |  | TRUE
172 | bus_MV_16_0_node_133 | 20 | n |  | TRUE
173 | bus_MV_16_0_node_163 | 20 | n |  | TRUE
174 | bus_MV_16_0_node_164 | 20 | n |  | TRUE
175 | bus_MV_16_0_node_165 | 20 | n |  | TRUE
176 | bus_MV_16_0_node_166 | 20 | n |  | TRUE
177 | bus_MV_16_0_node_145 | 20 | n |  | TRUE
178 | bus_MV_16_0_node_167 | 20 | n |  | TRUE
179 | bus_MV_16_0_node_168 | 20 | n |  | TRUE
180 | bus_MV_16_0_node_137 | 20 | n |  | TRUE
181 | bus_MV_16_0_node_171 | 20 | n |  | TRUE
182 | bus_MV_16_0_node_175 | 20 | n |  | TRUE
183 | bus_MV_16_0_node_174 | 20 | n |  | TRUE
184 | bus_MV_16_0_node_178 | 20 | n |  | TRUE
185 | bus_MV_16_0_node_177 | 20 | n |  | TRUE
186 | bus_HV_16_0_node_126 | 110 | n |  | TRUE

## load
| name | bus | p_mw | q_mvar | const_z_percent | const_i_percent | sn_mva | scaling | in_service | type
0 | MV_16_0_load_0 | 0 | 0.28907 | 0.14 | 0 | 0 |  | 1 | TRUE | wye
1 | MV_16_0_load_79 | 4 | 0.30623 | 0.14831 | 0 | 0 |  | 1 | TRUE | wye
2 | MV_16_0_load_143 | 7 | 0.068519 | 0.033185 | 0 | 0 |  | 1 | TRUE | wye
3 | MV_16_0_load_7 | 8 | 0.23342 | 0.11305 | 0 | 0 |  | 1 | TRUE | wye
4 | MV_16_0_load_92 | 9 | 0.10116 | 0.048992 | 0 | 0 |  | 1 | TRUE | wye
5 | MV_16_0_load_4 | 10 | 0.072304 | 0.035019 | 0 | 0 |  | 1 | TRUE | wye
6 | MV_16_0_load_120 | 12 | 0.23688 | 0.11473 | 0 | 0 |  | 1 | TRUE | wye
7 | MV_16_0_load_190 | 14 | 0.052135 | 0.02525 | 0 | 0 |  | 1 | TRUE | wye
8 | MV_16_0_load_8 | 17 | 0.13994 | 0.067777 | 0 | 0 |  | 1 | TRUE | wye
9 | MV_16_0_load_10 | 19 | 0.31005 | 0.15016 | 0 | 0 |  | 1 | TRUE | wye
10 | MV_16_0_load_187 | 23 | 0.14441 | 0.069943 | 0 | 0 |  | 1 | TRUE | wye
11 | MV_16_0_load_15 | 24 | 0.11668 | 0.05651 | 0 | 0 |  | 1 | TRUE | wye
12 | MV_16_0_load_16 | 25 | 0.37947 | 0.18378 | 0 | 0 |  | 1 | TRUE | wye
13 | MV_16_0_load_86 | 31 | 0.30537 | 0.1479 | 0 | 0 |  | 1 | TRUE | wye
14 | MV_16_0_load_66 | 32 | 0.26404 | 0.12788 | 0 | 0 |  | 1 | TRUE | wye
15 | MV_16_0_load_64 | 33 | 0.41331 | 0.20017 | 0 | 0 |  | 1 | TRUE | wye
16 | MV_16_0_load_157 | 34 | 0.14853 | 0.071938 | 0 | 0 |  | 1 | TRUE | wye
17 | MV_16_0_load_156 | 35 | 0.069919 | 0.033863 | 0 | 0 |  | 1 | TRUE | wye
18 | MV_16_0_load_22 | 36 | 0.39695 | 0.19225 | 0 | 0 |  | 1 | TRUE | wye
19 | MV_16_0_load_129 | 37 | 0.26608 | 0.12887 | 0 | 0 |  | 1 | TRUE | wye
20 | MV_16_0_load_158 | 40 | 0.30938 | 0.14984 | 0 | 0 |  | 1 | TRUE | wye
21 | MV_16_0_load_72 | 44 | 0.29376 | 0.14228 | 0 | 0 |  | 1 | TRUE | wye
22 | MV_16_0_load_192 | 46 | 0.26535 | 0.12852 | 0 | 0 |  | 1 | TRUE | wye
23 | MV_16_0_load_185 | 49 | 0.1358 | 0.065771 | 0 | 0 |  | 1 | TRUE | wye
24 | MV_16_0_load_26 | 50 | 0.41107 | 0.19909 | 0 | 0 |  | 1 | TRUE | wye
25 | MV_16_0_load_153 | 52 | 0.093609 | 0.045337 | 0 | 0 |  | 1 | TRUE | wye
26 | MV_16_0_load_173 | 55 | 0.2992 | 0.14491 | 0 | 0 |  | 1 | TRUE | wye
27 | MV_16_0_load_144 | 57 | 0.087949 | 0.042596 | 0 | 0 |  | 1 | TRUE | wye
28 | MV_16_0_load_121 | 59 | 0.30054 | 0.14556 | 0 | 0 |  | 1 | TRUE | wye
29 | MV_16_0_load_152 | 60 | 0.10624 | 0.051454 | 0 | 0 |  | 1 | TRUE | wye
30 | MV_16_0_load_181 | 63 | 0.10522 | 0.050961 | 0 | 0 |  | 1 | TRUE | wye
31 | MV_16_0_load_135 | 64 | 0.31414 | 0.15215 | 0 | 0 |  | 1 | TRUE | wye
32 | MV_16_0_load_33 | 65 | 0.15426 | 0.074713 | 0 | 0 |  | 1 | TRUE | wye
33 | MV_16_0_load_34 | 66 | 0.21577 | 0.1045 | 0 | 0 |  | 1 | TRUE | wye
34 | MV_16_0_load_35 | 67 | 0.21957 | 0.10634 | 0 | 0 |  | 1 | TRUE | wye
35 | MV_16_0_load_193 | 72 | 0.4901 | 0.23736 | 0 | 0 |  | 1 | TRUE | wye
36 | MV_16_0_load_99 | 76 | 0.37814 | 0.18314 | 0 | 0 |  | 1 | TRUE | wye
37 | MV_16_0_load_154 | 77 | 0.1282 | 0.062089 | 0 | 0 |  | 1 | TRUE | wye
38 | MV_16_0_load_155 | 78 | 0.16094 | 0.077946 | 0 | 0 |  | 1 | TRUE | wye
39 | MV_16_0_load_134 | 79 | 0.10472 | 0.050718 | 0 | 0 |  | 1 | TRUE | wye
40 | MV_16_0_load_37 | 80 | 0.35969 | 0.17421 | 0 | 0 |  | 1 | TRUE | wye
41 | MV_16_0_load_182 | 82 | 0.23615 | 0.11437 | 0 | 0 |  | 1 | TRUE | wye
42 | MV_16_0_load_183 | 83 | 0.07913 | 0.038325 | 0 | 0 |  | 1 | TRUE | wye
43 | MV_16_0_load_40 | 84 | 0.23969 | 0.11609 | 0 | 0 |  | 1 | TRUE | wye
44 | MV_16_0_load_68 | 89 | 0.35127 | 0.17013 | 0 | 0 |  | 1 | TRUE | wye
45 | MV_16_0_load_63 | 92 | 0.22569 | 0.10931 | 0 | 0 |  | 1 | TRUE | wye
46 | MV_16_0_load_59 | 93 | 0.26926 | 0.13041 | 0 | 0 |  | 1 | TRUE | wye
47 | MV_16_0_load_46 | 94 | 0.27017 | 0.13085 | 0 | 0 |  | 1 | TRUE | wye
48 | MV_16_0_load_51 | 97 | 0.35036 | 0.16969 | 0 | 0 |  | 1 | TRUE | wye
49 | MV_16_0_load_116 | 99 | 0.31718 | 0.15362 | 0 | 0 |  | 1 | TRUE | wye
50 | MV_16_0_load_115 | 100 | 0.076736 | 0.037165 | 0 | 0 |  | 1 | TRUE | wye
51 | MV_16_0_load_114 | 101 | 0.33375 | 0.16164 | 0 | 0 |  | 1 | TRUE | wye
52 | MV_16_0_load_176 | 103 | 0.11794 | 0.057123 | 0 | 0 |  | 1 | TRUE | wye
53 | MV_16_0_load_54 | 107 | 0.13981 | 0.067711 | 0 | 0 |  | 1 | TRUE | wye
54 | MV_16_0_load_119 | 109 | 0.10551 | 0.051099 | 0 | 0 |  | 1 | TRUE | wye
55 | MV_16_0_load_179 | 110 | 1.8869 | 0.91387 | 0 | 0 |  | 1 | TRUE | wye
56 | MV_16_0_load_57 | 111 | 0.14895 | 0.072139 | 0 | 0 |  | 1 | TRUE | wye
57 | MV_16_0_load_180 | 112 | 0.13529 | 0.065526 | 0 | 0 |  | 1 | TRUE | wye
58 | MV_16_0_load_107 | 115 | 0.37351 | 0.1809 | 0 | 0 |  | 1 | TRUE | wye
59 | MV_16_0_load_93 | 116 | 0.37041 | 0.1794 | 0 | 0 |  | 1 | TRUE | wye
60 | MV_16_0_load_150 | 117 | 0.1029 | 0.049837 | 0 | 0 |  | 1 | TRUE | wye
61 | MV_16_0_load_191 | 118 | 0.39329 | 0.19048 | 0 | 0 |  | 1 | TRUE | wye
62 | MV_16_0_load_103 | 119 | 0.40708 | 0.19716 | 0 | 0 |  | 1 | TRUE | wye
63 | MV_16_0_load_70 | 126 | 0.072271 | 0.035003 | 0 | 0 |  | 1 | TRUE | wye
64 | MV_16_0_load_184 | 129 | 0.13084 | 0.063368 | 0 | 0 |  | 1 | TRUE | wye
65 | MV_16_0_load_188 | 130 | 0.3331 | 0.16133 | 0 | 0 |  | 1 | TRUE | wye
66 | MV_16_0_load_160 | 133 | 0.071924 | 0.034835 | 0 | 0 |  | 1 | TRUE | wye
67 | MV_16_0_load_80 | 135 | 0.38893 | 0.18837 | 0 | 0 |  | 1 | TRUE | wye
68 | MV_16_0_load_136 | 142 | 0.19803 | 0.095911 | 0 | 0 |  | 1 | TRUE | wye
69 | MV_16_0_load_189 | 143 | 0.39868 | 0.19309 | 0 | 0 |  | 1 | TRUE | wye
70 | MV_16_0_load_87 | 145 | 0.38761 | 0.18773 | 0 | 0 |  | 1 | TRUE | wye
71 | MV_16_0_load_91 | 148 | 0.095741 | 0.04637 | 0 | 0 |  | 1 | TRUE | wye
72 | MV_16_0_load_170 | 149 | 0.07482 | 0.036237 | 0 | 0 |  | 1 | TRUE | wye
73 | MV_16_0_load_149 | 152 | 0.08791 | 0.042577 | 0 | 0 |  | 1 | TRUE | wye
74 | MV_16_0_load_146 | 153 | 0.098463 | 0.047688 | 0 | 0 |  | 1 | TRUE | wye
75 | MV_16_0_load_147 | 154 | 0.07853 | 0.038034 | 0 | 0 |  | 1 | TRUE | wye
76 | MV_16_0_load_161 | 156 | 0.12291 | 0.05953 | 0 | 0 |  | 1 | TRUE | wye
77 | MV_16_0_load_126 | 158 | 0.25059 | 0.12137 | 0 | 0 |  | 1 | TRUE | wye
78 | MV_16_0_load_109 | 159 | 0.093255 | 0.045165 | 0 | 0 |  | 1 | TRUE | wye
79 | MV_16_0_load_140 | 162 | 0.30192 | 0.14623 | 0 | 0 |  | 1 | TRUE | wye
80 | MV_16_0_load_141 | 164 | 0.12291 | 0.059527 | 0 | 0 |  | 1 | TRUE | wye
81 | MV_16_0_load_125 | 166 | 0.19023 | 0.092133 | 0 | 0 |  | 1 | TRUE | wye
82 | MV_16_0_load_123 | 168 | 0.40127 | 0.19434 | 0 | 0 |  | 1 | TRUE | wye
83 | MV_16_0_load_130 | 169 | 0.18903 | 0.09155 | 0 | 0 |  | 1 | TRUE | wye
84 | MV_16_0_load_162 | 171 | 0.0756 | 0.036615 | 0 | 0 |  | 1 | TRUE | wye
85 | MV_16_0_load_163 | 173 | 0.079372 | 0.038442 | 0 | 0 |  | 1 | TRUE | wye
86 | MV_16_0_load_164 | 174 | 0.13362 | 0.064714 | 0 | 0 |  | 1 | TRUE | wye
87 | MV_16_0_load_165 | 175 | 0.10374 | 0.050242 | 0 | 0 |  | 1 | TRUE | wye
88 | MV_16_0_load_145 | 177 | 0.073799 | 0.035742 | 0 | 0 |  | 1 | TRUE | wye
89 | MV_16_0_load_168 | 179 | 0.35786 | 0.17332 | 0 | 0 |  | 1 | TRUE | wye
90 | MV_16_0_load_137 | 180 | 0.25496 | 0.12348 | 0 | 0 |  | 1 | TRUE | wye
91 | MV_16_0_load_171 | 181 | 0.07086 | 0.034319 | 0 | 0 |  | 1 | TRUE | wye
92 | MV_16_0_load_178 | 184 | 0.086084 | 0.041693 | 0 | 0 |  | 1 | TRUE | wye
93 | MV_16_0_load_177 | 185 | 0.33815 | 0.16377 | 0 | 0 |  | 1 | TRUE | wye

## ext_grid
| name | bus | vm_pu | va_degree | slack_weight | in_service
0 |  | 158 | 1 | 0 | 1 | TRUE

## line
| name | std_type | from_bus | to_bus | length_km | r_ohm_per_km | x_ohm_per_km | c_nf_per_km | g_us_per_km | max_i_ka | df | parallel | type | in_service
0 | MV_16_0_line_0 |  | 0 | 1 | 0.087593 | 0.5939 | 0.372 | 9.5 | 0 | 0.21 | 1 | 1 | ol | TRUE
1 | MV_16_0_line_1 |  | 0 | 2 | 1.2354 | 0.5939 | 0.372 | 9.5 | 0 | 0.21 | 1 | 1 | ol | TRUE
2 | MV_16_0_line_2 |  | 1 | 3 | 0.10306 | 0.445 | 0.132 | 190 | 0 | 0.22 | 1 | 1 | cs | TRUE
3 | MV_16_0_line_3 |  | 2 | 4 | 0.010231 | 0.445 | 0.132 | 190 | 0 | 0.22 | 1 | 1 | cs | TRUE
4 | MV_16_0_line_4 |  | 3 | 5 | 0.29907 | 0.445 | 0.132 | 190 | 0 | 0.22 | 1 | 1 | cs | TRUE
5 | MV_16_0_line_5 |  | 5 | 6 | 0.75142 | 0.445 | 0.132 | 190 | 0 | 0.22 | 1 | 1 | cs | TRUE
6 | MV_16_0_line_6 |  | 5 | 7 | 0.047116 | 0.445 | 0.132 | 190 | 0 | 0.22 | 1 | 1 | cs | TRUE
7 | MV_16_0_line_7 |  | 5 | 8 | 0.047809 | 0.5939 | 0.372 | 9.5 | 0 | 0.21 | 1 | 1 | ol | TRUE
8 | MV_16_0_line_8 |  | 6 | 9 | 0.9019 | 0.5939 | 0.372 | 9.5 | 0 | 0.21 | 1 | 1 | ol | TRUE
9 | MV_16_0_line_9 |  | 6 | 10 | 0.12621 | 0.445 | 0.132 | 190 | 0 | 0.22 | 1 | 1 | cs | TRUE
10 | MV_16_0_line_10 |  | 9 | 11 | 0.054843 | 0.445 | 0.132 | 190 | 0 | 0.22 | 1 | 1 | cs | TRUE
11 | MV_16_0_line_11 |  | 11 | 147 | 0.034879 | 0.445 | 0.132 | 190 | 0 | 0.22 | 1 | 1 | cs | TRUE
12 | MV_16_0_line_12 |  | 12 | 13 | 0.062301 | 0.445 | 0.132 | 190 | 0 | 0.22 | 1 | 1 | cs | TRUE
13 | MV_16_0_line_13 |  | 13 | 144 | 0.10073 | 0.445 | 0.132 | 190 | 0 | 0.22 | 1 | 1 | cs | TRUE
14 | MV_16_0_line_14 |  | 14 | 15 | 3.0694 | 0.5939 | 0.372 | 9.5 | 0 | 0.21 | 1 | 1 | ol | TRUE
15 | MV_16_0_line_15 |  | 14 | 16 | 0.96793 | 0.5939 | 0.372 | 9.5 | 0 | 0.21 | 1 | 1 | ol | TRUE
16 | MV_16_0_line_16 |  | 15 | 17 | 0.013048 | 0.445 | 0.132 | 190 | 0 | 0.22 | 1 | 1 | cs | TRUE
17 | MV_16_0_line_17 |  | 16 | 81 | 0.10619 | 0.445 | 0.132 | 190 | 0 | 0.22 | 1 | 1 | cs | TRUE
18 | MV_16_0_line_18 |  | 16 | 80 | 0.070025 | 0.5939 | 0.372 | 9.5 | 0 | 0.21 | 1 | 1 | ol | TRUE
19 | MV_16_0_line_19 |  | 17 | 18 | 3.3323 | 0.5939 | 0.372 | 9.5 | 0 | 0.21 | 1 | 1 | ol | TRUE
20 | MV_16_0_line_20 |  | 18 | 19 | 0.069248 | 0.445 | 0.132 | 190 | 0 | 0.22 | 1 | 1 | cs | TRUE
21 | MV_16_0_line_21 |  | 19 | 20 | 0.13818 | 0.445 | 0.132 | 190 | 0 | 0.22 | 1 | 1 | cs | TRUE
22 | MV_16_0_line_22 |  | 20 | 21 | 0.33427 | 0.445 | 0.132 | 190 | 0 | 0.22 | 1 | 1 | cs | TRUE
23 | MV_16_0_line_23 |  | 20 | 22 | 0.33486 | 0.445 | 0.132 | 190 | 0 | 0.22 | 1 | 1 | cs | TRUE
24 | MV_16_0_line_24 |  | 21 | 23 | 0.06157 | 0.445 | 0.132 | 190 | 0 | 0.22 | 1 | 1 | cs | TRUE
25 | MV_16_0_line_25 |  | 22 | 24 | 0.46218 | 0.5939 | 0.372 | 9.5 | 0 | 0.21 | 1 | 1 | ol | TRUE
26 | MV_16_0_line_26 |  | 25 | 26 | 0.011366 | 0.445 | 0.132 | 190 | 0 | 0.22 | 1 | 1 | cs | TRUE
27 | MV_16_0_line_27 |  | 26 | 27 | 0.33694 | 0.445 | 0.132 | 190 | 0 | 0.22 | 1 | 1 | cs | TRUE
28 | MV_16_0_line_28 |  | 27 | 34 | 0.057987 | 0.445 | 0.132 | 190 | 0 | 0.22 | 1 | 1 | cs | TRUE
29 | MV_16_0_line_29 |  | 27 | 35 | 0.037909 | 0.445 | 0.132 | 190 | 0 | 0.22 | 1 | 1 | cs | TRUE
30 | MV_16_0_line_30 |  | 27 | 36 | 0.19529 | 0.5939 | 0.372 | 9.5 | 0 | 0.21 | 1 | 1 | ol | TRUE
31 | MV_16_0_line_31 |  | 28 | 29 | 0.14253 | 0.445 | 0.132 | 190 | 0 | 0.22 | 1 | 1 | cs | TRUE
32 | MV_16_0_line_32 |  | 28 | 30 | 0.16328 | 0.445 | 0.132 | 190 | 0 | 0.22 | 1 | 1 | cs | TRUE
33 | MV_16_0_line_33 |  | 29 | 31 | 0.010534 | 0.445 | 0.132 | 190 | 0 | 0.22 | 1 | 1 | cs | TRUE
34 | MV_16_0_line_34 |  | 30 | 32 | 0.048112 | 0.103 | 0.058 | 500 | 0 | 0.638 | 1 | 1 | cs | TRUE
35 | MV_16_0_line_35 |  | 30 | 33 | 0.047878 | 0.119 | 0.32 | 11 | 0 | 0.645 | 1 | 1 | ol | TRUE
36 | MV_16_0_line_36 |  | 32 | 37 | 0.18427 | 0.119 | 0.32 | 11 | 0 | 0.645 | 1 | 1 | ol | TRUE
37 | MV_16_0_line_37 |  | 33 | 38 | 0.024784 | 0.103 | 0.058 | 500 | 0 | 0.638 | 1 | 1 | cs | TRUE
38 | MV_16_0_line_38 |  | 34 | 40 | 0.018441 | 0.445 | 0.132 | 190 | 0 | 0.22 | 1 | 1 | cs | TRUE
39 | MV_16_0_line_39 |  | 36 | 41 | 0.027379 | 0.445 | 0.132 | 190 | 0 | 0.22 | 1 | 1 | cs | TRUE
40 | MV_16_0_line_40 |  | 37 | 122 | 0.076343 | 0.119 | 0.32 | 11 | 0 | 0.645 | 1 | 1 | ol | TRUE
41 | MV_16_0_line_41 |  | 38 | 39 | 0.1093 | 0.103 | 0.058 | 500 | 0 | 0.638 | 1 | 1 | cs | TRUE
42 | MV_16_0_line_42 |  | 39 | 118 | 0.060048 | 0.119 | 0.32 | 11 | 0 | 0.645 | 1 | 1 | ol | TRUE
43 | MV_16_0_line_43 |  | 41 | 42 | 0.10528 | 0.445 | 0.132 | 190 | 0 | 0.22 | 1 | 1 | cs | TRUE
44 | MV_16_0_line_44 |  | 42 | 43 | 0.13205 | 0.445 | 0.132 | 190 | 0 | 0.22 | 1 | 1 | cs | TRUE
45 | MV_16_0_line_45 |  | 42 | 44 | 0.10084 | 0.5939 | 0.372 | 9.5 | 0 | 0.21 | 1 | 1 | ol | TRUE
46 | MV_16_0_line_46 |  | 43 | 45 | 0.16667 | 0.103 | 0.058 | 500 | 0 | 0.638 | 1 | 1 | cs | TRUE
47 | MV_16_0_line_47 |  | 43 | 46 | 0.075481 | 0.306 | 0.35 | 10 | 0 | 0.35 | 1 | 1 | ol | TRUE
48 | MV_16_0_line_48 |  | 44 | 48 | 0.015349 | 0.445 | 0.132 | 190 | 0 | 0.22 | 1 | 1 | cs | TRUE
49 | MV_16_0_line_49 |  | 45 | 49 | 0.033978 | 0.103 | 0.058 | 500 | 0 | 0.638 | 1 | 1 | cs | TRUE
50 | MV_16_0_line_50 |  | 46 | 47 | 0.03281 | 0.161 | 0.117 | 273 | 0 | 0.362 | 1 | 1 | cs | TRUE
51 | MV_16_0_line_51 |  | 47 | 88 | 0.13142 | 0.445 | 0.132 | 190 | 0 | 0.22 | 1 | 1 | cs | TRUE
52 | MV_16_0_line_52 |  | 47 | 90 | 0.10704 | 0.5939 | 0.372 | 9.5 | 0 | 0.21 | 1 | 1 | ol | TRUE
53 | MV_16_0_line_53 |  | 48 | 69 | 0.35702 | 0.445 | 0.132 | 190 | 0 | 0.22 | 1 | 1 | cs | TRUE
54 | MV_16_0_line_54 |  | 49 | 125 | 0.094598 | 0.119 | 0.32 | 11 | 0 | 0.645 | 1 | 1 | ol | TRUE
55 | MV_16_0_line_55 |  | 50 | 51 | 0.16623 | 0.5939 | 0.372 | 9.5 | 0 | 0.21 | 1 | 1 | ol | TRUE
56 | MV_16_0_line_56 |  | 51 | 52 | 0.076094 | 0.445 | 0.132 | 190 | 0 | 0.22 | 1 | 1 | cs | TRUE
57 | MV_16_0_line_57 |  | 52 | 60 | 0.030303 | 0.445 | 0.132 | 190 | 0 | 0.22 | 1 | 1 | cs | TRUE
58 | MV_16_0_line_58 |  | 53 | 54 | 0.30136 | 0.445 | 0.132 | 190 | 0 | 0.22 | 1 | 1 | cs | TRUE
59 | MV_16_0_line_59 |  | 53 | 55 | 0.03064 | 0.445 | 0.132 | 190 | 0 | 0.22 | 1 | 1 | cs | TRUE
60 | MV_16_0_line_60 |  | 54 | 56 | 0.30321 | 0.445 | 0.132 | 190 | 0 | 0.22 | 1 | 1 | cs | TRUE
61 | MV_16_0_line_61 |  | 54 | 57 | 0.046808 | 0.445 | 0.132 | 190 | 0 | 0.22 | 1 | 1 | cs | TRUE
62 | MV_16_0_line_62 |  | 55 | 61 | 0.008799 | 0.445 | 0.132 | 190 | 0 | 0.22 | 1 | 1 | cs | TRUE
63 | MV_16_0_line_63 |  | 56 | 58 | 0.015548 | 0.445 | 0.132 | 190 | 0 | 0.22 | 1 | 1 | cs | TRUE
64 | MV_16_0_line_64 |  | 56 | 59 | 0.064244 | 0.445 | 0.132 | 190 | 0 | 0.22 | 1 | 1 | cs | TRUE
65 | MV_16_0_line_65 |  | 57 | 62 | 0.11865 | 0.445 | 0.132 | 190 | 0 | 0.22 | 1 | 1 | cs | TRUE
66 | MV_16_0_line_66 |  | 58 | 63 | 0.020037 | 0.445 | 0.132 | 190 | 0 | 0.22 | 1 | 1 | cs | TRUE
67 | MV_16_0_line_67 |  | 59 | 64 | 0.23504 | 0.5939 | 0.372 | 9.5 | 0 | 0.21 | 1 | 1 | ol | TRUE
68 | MV_16_0_line_68 |  | 60 | 97 | 0.24961 | 0.5939 | 0.372 | 9.5 | 0 | 0.21 | 1 | 1 | ol | TRUE
69 | MV_16_0_line_69 |  | 60 | 94 | 0.12068 | 0.5939 | 0.372 | 9.5 | 0 | 0.21 | 1 | 1 | ol | TRUE
70 | MV_16_0_line_70 |  | 61 | 182 | 0.21582 | 0.445 | 0.132 | 190 | 0 | 0.22 | 1 | 1 | cs | TRUE
71 | MV_16_0_line_71 |  | 61 | 181 | 0.0591 | 0.445 | 0.132 | 190 | 0 | 0.22 | 1 | 1 | cs | TRUE
72 | MV_16_0_line_72 |  | 62 | 108 | 0.1038 | 0.445 | 0.132 | 190 | 0 | 0.22 | 1 | 1 | cs | TRUE
73 | MV_16_0_line_73 |  | 65 | 66 | 0.00034754 | 0.445 | 0.132 | 190 | 0 | 0.22 | 1 | 1 | cs | TRUE
74 | MV_16_0_line_74 |  | 65 | 67 | 0.11843 | 0.5939 | 0.372 | 9.5 | 0 | 0.21 | 1 | 1 | ol | TRUE
75 | MV_16_0_line_75 |  | 67 | 68 | 0.081787 | 0.445 | 0.132 | 190 | 0 | 0.22 | 1 | 1 | cs | TRUE
76 | MV_16_0_line_76 |  | 68 | 69 | 0.30829 | 0.445 | 0.132 | 190 | 0 | 0.22 | 1 | 1 | cs | TRUE
77 | MV_16_0_line_77 |  | 68 | 70 | 0.093014 | 0.445 | 0.132 | 190 | 0 | 0.22 | 1 | 1 | cs | TRUE
78 | MV_16_0_line_78 |  | 69 | 71 | 0.28057 | 0.445 | 0.132 | 190 | 0 | 0.22 | 1 | 1 | cs | TRUE
79 | MV_16_0_line_79 |  | 70 | 79 | 0.13928 | 0.445 | 0.132 | 190 | 0 | 0.22 | 1 | 1 | cs | TRUE
80 | MV_16_0_line_80 |  | 71 | 72 | 0.096455 | 0.445 | 0.132 | 190 | 0 | 0.22 | 1 | 1 | cs | TRUE
81 | MV_16_0_line_81 |  | 73 | 74 | 0.14053 | 0.445 | 0.132 | 190 | 0 | 0.22 | 1 | 1 | cs | TRUE
82 | MV_16_0_line_82 |  | 73 | 75 | 0.50324 | 0.445 | 0.132 | 190 | 0 | 0.22 | 1 | 1 | cs | TRUE
83 | MV_16_0_line_83 |  | 73 | 76 | 0.042108 | 0.445 | 0.132 | 190 | 0 | 0.22 | 1 | 1 | cs | TRUE
84 | MV_16_0_line_84 |  | 74 | 77 | 0.091894 | 0.445 | 0.132 | 190 | 0 | 0.22 | 1 | 1 | cs | TRUE
85 | MV_16_0_line_85 |  | 74 | 78 | 0.094016 | 0.5939 | 0.372 | 9.5 | 0 | 0.21 | 1 | 1 | ol | TRUE
86 | MV_16_0_line_86 |  | 75 | 130 | 0.017111 | 0.445 | 0.132 | 190 | 0 | 0.22 | 1 | 1 | cs | TRUE
87 | MV_16_0_line_87 |  | 75 | 131 | 0.4422 | 0.445 | 0.132 | 190 | 0 | 0.22 | 1 | 1 | cs | TRUE
88 | MV_16_0_line_88 |  | 75 | 128 | 0.24336 | 0.445 | 0.132 | 190 | 0 | 0.22 | 1 | 1 | cs | TRUE
89 | MV_16_0_line_89 |  | 78 | 90 | 0.064294 | 0.445 | 0.132 | 190 | 0 | 0.22 | 1 | 1 | cs | TRUE
90 | MV_16_0_line_90 |  | 79 | 134 | 0.23887 | 0.445 | 0.132 | 190 | 0 | 0.22 | 1 | 1 | cs | TRUE
91 | MV_16_0_line_91 |  | 81 | 82 | 0.039742 | 0.445 | 0.132 | 190 | 0 | 0.22 | 1 | 1 | cs | TRUE
92 | MV_16_0_line_92 |  | 82 | 83 | 0.076505 | 0.445 | 0.132 | 190 | 0 | 0.22 | 1 | 1 | cs | TRUE
93 | MV_16_0_line_93 |  | 83 | 86 | 0.011538 | 0.445 | 0.132 | 190 | 0 | 0.22 | 1 | 1 | cs | TRUE
94 | MV_16_0_line_94 |  | 84 | 85 | 0.052734 | 0.5939 | 0.372 | 9.5 | 0 | 0.21 | 1 | 1 | ol | TRUE
95 | MV_16_0_line_95 |  | 85 | 86 | 0.1771 | 0.445 | 0.132 | 190 | 0 | 0.22 | 1 | 1 | cs | TRUE
96 | MV_16_0_line_96 |  | 86 | 87 | 0.22447 | 0.445 | 0.132 | 190 | 0 | 0.22 | 1 | 1 | cs | TRUE
97 | MV_16_0_line_97 |  | 87 | 88 | 0.45264 | 0.445 | 0.132 | 190 | 0 | 0.22 | 1 | 1 | cs | TRUE
98 | MV_16_0_line_98 |  | 87 | 89 | 0.032084 | 0.445 | 0.132 | 190 | 0 | 0.22 | 1 | 1 | cs | TRUE
99 | MV_16_0_line_99 |  | 88 | 91 | 0.058644 | 0.445 | 0.132 | 190 | 0 | 0.22 | 1 | 1 | cs | TRUE
100 | MV_16_0_line_100 |  | 88 | 92 | 0.099823 | 0.5939 | 0.372 | 9.5 | 0 | 0.21 | 1 | 1 | ol | TRUE
101 | MV_16_0_line_101 |  | 91 | 93 | 0.029127 | 0.445 | 0.132 | 190 | 0 | 0.22 | 1 | 1 | cs | TRUE
102 | MV_16_0_line_102 |  | 94 | 95 | 0.040268 | 0.445 | 0.132 | 190 | 0 | 0.22 | 1 | 1 | cs | TRUE
103 | MV_16_0_line_103 |  | 95 | 96 | 0.39204 | 0.445 | 0.132 | 190 | 0 | 0.22 | 1 | 1 | cs | TRUE
104 | MV_16_0_line_104 |  | 96 | 100 | 0.055781 | 0.445 | 0.132 | 190 | 0 | 0.22 | 1 | 1 | cs | TRUE
105 | MV_16_0_line_105 |  | 96 | 101 | 0.036769 | 0.445 | 0.132 | 190 | 0 | 0.22 | 1 | 1 | cs | TRUE
106 | MV_16_0_line_106 |  | 96 | 98 | 0.13203 | 0.445 | 0.132 | 190 | 0 | 0.22 | 1 | 1 | cs | TRUE
107 | MV_16_0_line_107 |  | 97 | 104 | 0.025683 | 0.445 | 0.132 | 190 | 0 | 0.22 | 1 | 1 | cs | TRUE
108 | MV_16_0_line_108 |  | 98 | 99 | 0.002829 | 0.445 | 0.132 | 190 | 0 | 0.22 | 1 | 1 | cs | TRUE
109 | MV_16_0_line_109 |  | 99 | 102 | 0.011838 | 0.445 | 0.132 | 190 | 0 | 0.22 | 1 | 1 | cs | TRUE
110 | MV_16_0_line_110 |  | 100 | 103 | 0.06474 | 0.445 | 0.132 | 190 | 0 | 0.22 | 1 | 1 | cs | TRUE
111 | MV_16_0_line_111 |  | 102 | 165 | 0.30084 | 0.445 | 0.132 | 190 | 0 | 0.22 | 1 | 1 | cs | TRUE
112 | MV_16_0_line_112 |  | 104 | 105 | 0.13869 | 0.445 | 0.132 | 190 | 0 | 0.22 | 1 | 1 | cs | TRUE
113 | MV_16_0_line_113 |  | 105 | 110 | 0.1315 | 0.445 | 0.132 | 190 | 0 | 0.22 | 1 | 1 | cs | TRUE
114 | MV_16_0_line_114 |  | 106 | 107 | 0.042217 | 0.445 | 0.132 | 190 | 0 | 0.22 | 1 | 1 | cs | TRUE
115 | MV_16_0_line_115 |  | 106 | 108 | 0.1649 | 0.161 | 0.117 | 273 | 0 | 0.362 | 1 | 1 | cs | TRUE
116 | MV_16_0_line_116 |  | 106 | 109 | 0.5672 | 0.5939 | 0.372 | 9.5 | 0 | 0.21 | 1 | 1 | ol | TRUE
117 | MV_16_0_line_117 |  | 106 | 110 | 0.10209 | 0.306 | 0.35 | 10 | 0 | 0.35 | 1 | 1 | ol | TRUE
118 | MV_16_0_line_118 |  | 107 | 111 | 0.016353 | 0.445 | 0.132 | 190 | 0 | 0.22 | 1 | 1 | cs | TRUE
119 | MV_16_0_line_119 |  | 108 | 112 | 0.047708 | 0.103 | 0.058 | 500 | 0 | 0.638 | 1 | 1 | cs | TRUE
120 | MV_16_0_line_120 |  | 112 | 113 | 0.32881 | 0.119 | 0.32 | 11 | 0 | 0.645 | 1 | 1 | ol | TRUE
121 | MV_16_0_line_121 |  | 113 | 117 | 0.095576 | 0.103 | 0.058 | 500 | 0 | 0.638 | 1 | 1 | cs | TRUE
122 | MV_16_0_line_122 |  | 114 | 115 | 0.13523 | 0.119 | 0.32 | 11 | 0 | 0.645 | 1 | 1 | ol | TRUE
123 | MV_16_0_line_123 |  | 114 | 116 | 0.074215 | 0.103 | 0.058 | 500 | 0 | 0.638 | 1 | 1 | cs | TRUE
124 | MV_16_0_line_124 |  | 115 | 138 | 0.12784 | 0.103 | 0.058 | 500 | 0 | 0.638 | 1 | 1 | cs | TRUE
125 | MV_16_0_line_125 |  | 116 | 144 | 0.15066 | 0.119 | 0.32 | 11 | 0 | 0.645 | 1 | 1 | ol | TRUE
126 | MV_16_0_line_126 |  | 117 | 155 | 0.032037 | 0.103 | 0.058 | 500 | 0 | 0.638 | 1 | 1 | cs | TRUE
127 | MV_16_0_line_127 |  | 118 | 124 | 0.031458 | 0.103 | 0.058 | 500 | 0 | 0.638 | 1 | 1 | cs | TRUE
128 | MV_16_0_line_128 |  | 119 | 120 | 0.033452 | 0.445 | 0.132 | 190 | 0 | 0.22 | 1 | 1 | cs | TRUE
129 | MV_16_0_line_129 |  | 120 | 121 | 0.096749 | 0.445 | 0.132 | 190 | 0 | 0.22 | 1 | 1 | cs | TRUE
130 | MV_16_0_line_130 |  | 121 | 158 | 0.050122 | 0.103 | 0.058 | 500 | 0 | 0.638 | 1 | 1 | cs | TRUE
131 | MV_16_0_line_131 |  | 121 | 140 | 0.21541 | 0.119 | 0.32 | 11 | 0 | 0.645 | 1 | 1 | ol | TRUE
132 | MV_16_0_line_132 |  | 122 | 123 | 0.18702 | 0.103 | 0.058 | 500 | 0 | 0.638 | 1 | 1 | cs | TRUE
133 | MV_16_0_line_133 |  | 123 | 158 | 0.029591 | 0.103 | 0.058 | 500 | 0 | 0.638 | 1 | 1 | cs | TRUE
134 | MV_16_0_line_134 |  | 124 | 127 | 0.049847 | 0.103 | 0.058 | 500 | 0 | 0.638 | 1 | 1 | cs | TRUE
135 | MV_16_0_line_135 |  | 125 | 126 | 0.029398 | 0.103 | 0.058 | 500 | 0 | 0.638 | 1 | 1 | cs | TRUE
136 | MV_16_0_line_136 |  | 126 | 127 | 0.0019823 | 0.103 | 0.058 | 500 | 0 | 0.638 | 1 | 1 | cs | TRUE
137 | MV_16_0_line_137 |  | 128 | 129 | 0.053087 | 0.445 | 0.132 | 190 | 0 | 0.22 | 1 | 1 | cs | TRUE
138 | MV_16_0_line_138 |  | 131 | 132 | 0.018538 | 0.445 | 0.132 | 190 | 0 | 0.22 | 1 | 1 | cs | TRUE
139 | MV_16_0_line_139 |  | 131 | 133 | 0.028758 | 0.445 | 0.132 | 190 | 0 | 0.22 | 1 | 1 | cs | TRUE
140 | MV_16_0_line_140 |  | 132 | 156 | 0.044369 | 0.445 | 0.132 | 190 | 0 | 0.22 | 1 | 1 | cs | TRUE
141 | MV_16_0_line_141 |  | 132 | 157 | 0.98221 | 0.445 | 0.132 | 190 | 0 | 0.22 | 1 | 1 | cs | TRUE
142 | MV_16_0_line_142 |  | 134 | 175 | 0.093072 | 0.5939 | 0.372 | 9.5 | 0 | 0.21 | 1 | 1 | ol | TRUE
143 | MV_16_0_line_143 |  | 134 | 176 | 0.093354 | 0.5939 | 0.372 | 9.5 | 0 | 0.21 | 1 | 1 | ol | TRUE
144 | MV_16_0_line_144 |  | 135 | 136 | 0.044544 | 0.445 | 0.132 | 190 | 0 | 0.22 | 1 | 1 | cs | TRUE
145 | MV_16_0_line_145 |  | 135 | 137 | 0.056989 | 0.445 | 0.132 | 190 | 0 | 0.22 | 1 | 1 | cs | TRUE
146 | MV_16_0_line_146 |  | 136 | 138 | 0.28157 | 0.445 | 0.132 | 190 | 0 | 0.22 | 1 | 1 | cs | TRUE
147 | MV_16_0_line_147 |  | 137 | 139 | 0.39892 | 0.445 | 0.132 | 190 | 0 | 0.22 | 1 | 1 | cs | TRUE
148 | MV_16_0_line_148 |  | 138 | 140 | 0.36023 | 0.103 | 0.058 | 500 | 0 | 0.638 | 1 | 1 | cs | TRUE
149 | MV_16_0_line_149 |  | 139 | 141 | 0.39383 | 0.445 | 0.132 | 190 | 0 | 0.22 | 1 | 1 | cs | TRUE
150 | MV_16_0_line_150 |  | 140 | 143 | 0.044785 | 0.445 | 0.132 | 190 | 0 | 0.22 | 1 | 1 | cs | TRUE
151 | MV_16_0_line_151 |  | 141 | 142 | 0.030676 | 0.5939 | 0.372 | 9.5 | 0 | 0.21 | 1 | 1 | ol | TRUE
152 | MV_16_0_line_152 |  | 144 | 149 | 0.17623 | 0.119 | 0.32 | 11 | 0 | 0.645 | 1 | 1 | ol | TRUE
153 | MV_16_0_line_153 |  | 145 | 146 | 0.064931 | 0.445 | 0.132 | 190 | 0 | 0.22 | 1 | 1 | cs | TRUE
154 | MV_16_0_line_154 |  | 145 | 147 | 0.042713 | 0.5939 | 0.372 | 9.5 | 0 | 0.21 | 1 | 1 | ol | TRUE
155 | MV_16_0_line_155 |  | 146 | 148 | 0.04371 | 0.445 | 0.132 | 190 | 0 | 0.22 | 1 | 1 | cs | TRUE
156 | MV_16_0_line_156 |  | 148 | 150 | 0.037303 | 0.445 | 0.132 | 190 | 0 | 0.22 | 1 | 1 | cs | TRUE
157 | MV_16_0_line_157 |  | 149 | 151 | 0.025542 | 0.103 | 0.058 | 500 | 0 | 0.638 | 1 | 1 | cs | TRUE
158 | MV_16_0_line_158 |  | 150 | 151 | 0.06305 | 0.103 | 0.058 | 500 | 0 | 0.638 | 1 | 1 | cs | TRUE
159 | MV_16_0_line_159 |  | 150 | 152 | 0.043413 | 0.103 | 0.058 | 500 | 0 | 0.638 | 1 | 1 | cs | TRUE
160 | MV_16_0_line_160 |  | 152 | 154 | 0.012233 | 0.103 | 0.058 | 500 | 0 | 0.638 | 1 | 1 | cs | TRUE
161 | MV_16_0_line_161 |  | 153 | 154 | 0.044939 | 0.103 | 0.058 | 500 | 0 | 0.638 | 1 | 1 | cs | TRUE
162 | MV_16_0_line_162 |  | 153 | 155 | 0.045465 | 0.103 | 0.058 | 500 | 0 | 0.638 | 1 | 1 | cs | TRUE
163 | MV_16_0_line_163 |  | 157 | 159 | 0.025768 | 0.445 | 0.132 | 190 | 0 | 0.22 | 1 | 1 | cs | TRUE
164 | MV_16_0_line_164 |  | 159 | 160 | 0.11206 | 0.5939 | 0.372 | 9.5 | 0 | 0.21 | 1 | 1 | ol | TRUE
165 | MV_16_0_line_165 |  | 160 | 161 | 0.88413 | 0.445 | 0.132 | 190 | 0 | 0.22 | 1 | 1 | cs | TRUE
166 | MV_16_0_line_166 |  | 161 | 162 | 0.086817 | 0.445 | 0.132 | 190 | 0 | 0.22 | 1 | 1 | cs | TRUE
167 | MV_16_0_line_167 |  | 162 | 163 | 0.014736 | 0.445 | 0.132 | 190 | 0 | 0.22 | 1 | 1 | cs | TRUE
168 | MV_16_0_line_168 |  | 163 | 164 | 0.51845 | 0.5939 | 0.372 | 9.5 | 0 | 0.21 | 1 | 1 | ol | TRUE
169 | MV_16_0_line_169 |  | 163 | 180 | 0.071111 | 0.5939 | 0.372 | 9.5 | 0 | 0.21 | 1 | 1 | ol | TRUE
170 | MV_16_0_line_170 |  | 165 | 166 | 0.14457 | 0.445 | 0.132 | 190 | 0 | 0.22 | 1 | 1 | cs | TRUE
171 | MV_16_0_line_171 |  | 166 | 167 | 0.0081527 | 0.445 | 0.132 | 190 | 0 | 0.22 | 1 | 1 | cs | TRUE
172 | MV_16_0_line_172 |  | 167 | 168 | 0.12033 | 0.5939 | 0.372 | 9.5 | 0 | 0.21 | 1 | 1 | ol | TRUE
173 | MV_16_0_line_173 |  | 169 | 170 | 0.059577 | 0.5939 | 0.372 | 9.5 | 0 | 0.21 | 1 | 1 | ol | TRUE
174 | MV_16_0_line_174 |  | 169 | 171 | 0.088023 | 0.5939 | 0.372 | 9.5 | 0 | 0.21 | 1 | 1 | ol | TRUE
175 | MV_16_0_line_175 |  | 170 | 172 | 0.066181 | 0.445 | 0.132 | 190 | 0 | 0.22 | 1 | 1 | cs | TRUE
176 | MV_16_0_line_176 |  | 171 | 173 | 0.052863 | 0.445 | 0.132 | 190 | 0 | 0.22 | 1 | 1 | cs | TRUE
177 | MV_16_0_line_177 |  | 172 | 177 | 0.070779 | 0.445 | 0.132 | 190 | 0 | 0.22 | 1 | 1 | cs | TRUE
178 | MV_16_0_line_178 |  | 173 | 174 | 0.056459 | 0.445 | 0.132 | 190 | 0 | 0.22 | 1 | 1 | cs | TRUE
179 | MV_16_0_line_179 |  | 174 | 175 | 0.07286 | 0.445 | 0.132 | 190 | 0 | 0.22 | 1 | 1 | cs | TRUE
180 | MV_16_0_line_180 |  | 176 | 178 | 0.007299 | 0.445 | 0.132 | 190 | 0 | 0.22 | 1 | 1 | cs | TRUE
181 | MV_16_0_line_181 |  | 178 | 179 | 0.049087 | 0.445 | 0.132 | 190 | 0 | 0.22 | 1 | 1 | cs | TRUE
182 | MV_16_0_line_182 |  | 182 | 185 | 0.034091 | 0.445 | 0.132 | 190 | 0 | 0.22 | 1 | 1 | cs | TRUE
183 | MV_16_0_line_183 |  | 182 | 183 | 0.20422 | 0.445 | 0.132 | 190 | 0 | 0.22 | 1 | 1 | cs | TRUE
184 | MV_16_0_line_184 |  | 183 | 184 | 0.024366 | 0.445 | 0.132 | 190 | 0 | 0.22 | 1 | 1 | cs | TRUE

## trafo
| name | std_type | hv_bus | lv_bus | sn_mva | vn_hv_kv | vn_lv_kv | vk_percent | vkr_percent | pfe_kw | i0_percent | shift_degree | tap_side | tap_neutral | tap_min | tap_max | tap_step_percent | tap_step_degree | tap_pos | tap_phase_shifter | parallel | df | in_service
0 | MV_16_0_trafo_126 | 25 MVA 110/20 kV | 186 | 158 | 25 | 110 | 20 | 12 | 0.41 | 14 | 0.07 | 150 | hv | 0 | -9 | 9 | 1.5 | 0 | 0 | FALSE | 1 | 1 | TRUE

## bus_geodata
| x | y | coords
0 | 2699193.3591 | 1227171.3973
1 | 2699193.5924 | 1227083.8043
2 | 2698811.7986 | 1228346.3575
3 | 2699266.5231 | 1227056.901
4 | 2698807.7395 | 1228355.7524
5 | 2699490.2599 | 1227116.7367
6 | 2700216.8132 | 1227175.4499
7 | 2699482.2176 | 1227163.161
8 | 2699486.7749 | 1227069.0549
9 | 2700348.8799 | 1228067.6311
10 | 2700341.9643 | 1227157.7129
11 | 2700352.0189 | 1228120.2742
12 | 2700776.0498 | 1228213.3323
13 | 2700756.0269 | 1228272.3363
14 | 2701500.6541 | 1227336.8634
15 | 2701911.3958 | 1224295.0737
16 | 2701681.4984 | 1228287.7494
17 | 2701898.8955 | 1224291.2125
18 | 2702663.4694 | 1221047.7733
19 | 2702695.2854 | 1220986.2329
20 | 2702755.535 | 1220861.8377
21 | 2702872.0949 | 1220548.9682
22 | 2702995.9639 | 1220782.7554
23 | 2702892.986 | 1220491.0428
24 | 2703452.4104 | 1220855.3292
25 | 2701510.161 | 1228845.8784
26 | 2701505.7813 | 1228855.6219
27 | 2701712.3908 | 1228770.4328
28 | 2701443.4858 | 1228849.2101
29 | 2701388.6076 | 1228781.5803
30 | 2701459.7919 | 1228697.0317
31 | 2701382.8133 | 1228775.6327
32 | 2701447.3153 | 1228650.5737
33 | 2701507.0791 | 1228689.5329
34 | 2701654.513 | 1228773.9824
35 | 2701701.4019 | 1228734.1516
36 | 2701903.0112 | 1228727.9862
37 | 2701447.6865 | 1228466.3
38 | 2701531.8966 | 1228690.9353
39 | 2701561.9852 | 1228617.1279
40 | 2701636.1044 | 1228775.0765
41 | 2701930.3373 | 1228730.6897
42 | 2702035.1096 | 1228741.0602
43 | 2701993.2503 | 1228634.9085
44 | 2702135.4743 | 1228750.8009
45 | 2701833.3333 | 1228591.5369
46 | 2702067.6803 | 1228622.3537
47 | 2702100.396 | 1228618.8236
48 | 2702150.8035 | 1228752.2096
49 | 2701799.3554 | 1228591.3736
50 | 2699914.6876 | 1228989.9713
51 | 2699835.4614 | 1228843.8342
52 | 2699772.2812 | 1228801.425
53 | 2700069.4066 | 1229131.0866
54 | 2700023.4743 | 1228938.6176
55 | 2700048.5532 | 1229153.5857
56 | 2700246.9022 | 1229006.295
57 | 2700042.8782 | 1228896.027
58 | 2700243.0111 | 1228991.2406
59 | 2700309.6187 | 1228991.7527
60 | 2699746.9789 | 1228784.7517
61 | 2700042.0129 | 1229159.4911
62 | 2700091.1853 | 1228787.6793
63 | 2700238.3753 | 1228971.7476
64 | 2700543.2516 | 1228966.0894
65 | 2702631.6133 | 1229133.0623
66 | 2702631.5276 | 1229133.3992
67 | 2702573.8027 | 1229029.7048
68 | 2702556.1679 | 1228949.8417
69 | 2702474.0568 | 1228784.371
70 | 2702541.8889 | 1228858.1611
71 | 2702414.8276 | 1228965.4847
72 | 2702381.8167 | 1228926.4209
73 | 2702343.6577 | 1228641.4427
74 | 2702214.6294 | 1228629.5377
75 | 2702679.8193 | 1228667.1881
76 | 2702338.7712 | 1228682.2888
77 | 2702164.1351 | 1228678.8012
78 | 2702177.2888 | 1228543.2548
79 | 2702680.2767 | 1228851.5839
80 | 2701751.2524 | 1228281.5931
81 | 2701695.907 | 1228392.217
82 | 2701728.4021 | 1228373.292
83 | 2701794.5291 | 1228361.2504
84 | 2701897.3843 | 1228319.2665
85 | 2701934.7381 | 1228356.4894
86 | 2701806.0064 | 1228360.0654
87 | 2701735.7452 | 1228493.7729
88 | 2702042.8729 | 1228524.1112
89 | 2701715.2237 | 1228517.6285
90 | 2702158.8053 | 1228529.1269
91 | 2702043.3632 | 1228465.532
92 | 2701943.7259 | 1228512.5139
93 | 2702044.573 | 1228437.8768
94 | 2699663.7182 | 1228872.1082
95 | 2699623.4855 | 1228868.5873
96 | 2699673.6219 | 1229181.6895
97 | 2699732.3595 | 1228535.5683
98 | 2699559.8548 | 1229189.7345
99 | 2699558.5999 | 1229192.2709
100 | 2699726.1454 | 1229200.4715
101 | 2699692.3542 | 1229150.0247
102 | 2699553.3603 | 1229202.891
103 | 2699783.5324 | 1229225.5533
104 | 2699730.5537 | 1228509.9526
105 | 2699869.5256 | 1228513.5756
106 | 2699991.5398 | 1228636.8821
107 | 2699973.1296 | 1228674.8739
108 | 2700132.3095 | 1228692.4128
109 | 2699682.9474 | 1228160.9778
110 | 2699999.2116 | 1228535.0849
111 | 2699965.9984 | 1228689.5903
112 | 2700153.7451 | 1228649.7918
113 | 2700287.7701 | 1228349.5362
114 | 2700590.1957 | 1228461.4241
115 | 2700716.0116 | 1228511.009
116 | 2700577.3988 | 1228394.0473
117 | 2700317.2757 | 1228258.6282
118 | 2701621.8255 | 1228612.1351
119 | 2701234.4757 | 1228552.4757
120 | 2701266.8558 | 1228543.7204
121 | 2701212.9655 | 1228464.0669
122 | 2701378.2949 | 1228434.4715
123 | 2701264.8598 | 1228432.6715
124 | 2701653.1774 | 1228615.6623
125 | 2701704.7613 | 1228590.5143
126 | 2701702.7752 | 1228619.8456
127 | 2701702.6417 | 1228621.8234
128 | 2702788.2756 | 1228607.8395
129 | 2702829.0603 | 1228625.0436
130 | 2702696.8939 | 1228668.9063
131 | 2702928.4034 | 1228510.4682
132 | 2702946.8648 | 1228508.2749
133 | 2702929.0147 | 1228539.2201
134 | 2702918.6191 | 1228839.6424
135 | 2700991.7633 | 1228709.4766
136 | 2700966.5616 | 1228672.6996
137 | 2701041.2187 | 1228737.1034
138 | 2700811.5488 | 1228496.6636
139 | 2701340.494 | 1228780.7042
140 | 2701018.9161 | 1228370.5444
141 | 2701232.9878 | 1229102.1546
142 | 2701217.7954 | 1229128.8046
143 | 2701026.1846 | 1228326.3576
144 | 2700691.0249 | 1228295.1192
145 | 2700424.7947 | 1228147.4443
146 | 2700485.4823 | 1228170.9974
147 | 2700384.7806 | 1228132.5025
148 | 2700474.4977 | 1228213.281
149 | 2700527.4241 | 1228229.5948
150 | 2700465.8515 | 1228249.5678
151 | 2700518.1333 | 1228253.387
152 | 2700426.3257 | 1228254.6252
153 | 2700371.182 | 1228239.5427
154 | 2700414.5453 | 1228251.3303
155 | 2700327.1659 | 1228228.1561
156 | 2702951.6216 | 1228552.3883
157 | 2702858.3616 | 1227866.6478
158 | 2701237.807 | 1228420.5021
159 | 2702875.7375 | 1227847.5787
160 | 2702961.7564 | 1227775.7581
161 | 2703794.797 | 1227915.7255
162 | 2703878.2395 | 1227891.3305
163 | 2703893.0069 | 1227890.7323
164 | 2704042.6286 | 1228387.1264
165 | 2699285.49 | 1229177.4285
166 | 2699141.7361 | 1229162.8614
167 | 2699133.6107 | 1229162.1953
168 | 2699015.3134 | 1229140.1977
169 | 2703181.1281 | 1228818.0296
170 | 2703189.0528 | 1228877.0775
171 | 2703142.3304 | 1228739.0189
172 | 2703238.0855 | 1228921.4278
173 | 2703089.744 | 1228744.4149
174 | 2703033.5562 | 1228749.9425
175 | 2702961.0191 | 1228756.7894
176 | 2702861.2236 | 1228766.0174
177 | 2703207.9556 | 1228984.2627
178 | 2702853.9301 | 1228766.6473
179 | 2702804.8797 | 1228770.847
180 | 2703911.1561 | 1227821.9761
181 | 2700059.3032 | 1229216.0053
182 | 2699848.6196 | 1229223.0326
183 | 2699873.5546 | 1229300.7415
184 | 2699849.2999 | 1229303.0629
185 | 2699818.972 | 1229240.003
186 | 2701237.807 | 1228420.5021

## line_std_types
| c_nf_per_km | r_ohm_per_km | x_ohm_per_km | max_i_ka | type | q_mm2 | alpha | voltage_rating
NAYY 4x50 SE | 210 | 0.642 | 0.083 | 0.142 | cs | 50 | 0.00403 | LV
NAYY 4x120 SE | 264 | 0.225 | 0.08 | 0.242 | cs | 120 | 0.00403 | LV
NAYY 4x150 SE | 261 | 0.208 | 0.08 | 0.27 | cs | 150 | 0.00403 | LV
NA2XS2Y 1x95 RM/25 12/20 kV | 216 | 0.313 | 0.132 | 0.252 | cs | 95 | 0.00403 | MV
NA2XS2Y 1x185 RM/25 12/20 kV | 273 | 0.161 | 0.117 | 0.362 | cs | 185 | 0.00403 | MV
NA2XS2Y 1x240 RM/25 12/20 kV | 304 | 0.122 | 0.112 | 0.421 | cs | 240 | 0.00403 | MV
NA2XS2Y 1x95 RM/25 6/10 kV | 315 | 0.313 | 0.123 | 0.249 | cs | 95 | 0.00403 | MV
NA2XS2Y 1x185 RM/25 6/10 kV | 406 | 0.161 | 0.11 | 0.358 | cs | 185 | 0.00403 | MV
NA2XS2Y 1x240 RM/25 6/10 kV | 456 | 0.122 | 0.105 | 0.416 | cs | 240 | 0.00403 | MV
NA2XS2Y 1x150 RM/25 12/20 kV | 250 | 0.206 | 0.116 | 0.319 | cs | 150 | 0.00403 | MV
NA2XS2Y 1x120 RM/25 12/20 kV | 230 | 0.253 | 0.119 | 0.283 | cs | 120 | 0.00403 | MV
NA2XS2Y 1x70 RM/25 12/20 kV | 190 | 0.443 | 0.132 | 0.22 | cs | 70 | 0.00403 | MV
NA2XS2Y 1x150 RM/25 6/10 kV | 360 | 0.206 | 0.11 | 0.315 | cs | 150 | 0.00403 | MV
NA2XS2Y 1x120 RM/25 6/10 kV | 340 | 0.253 | 0.113 | 0.28 | cs | 120 | 0.00403 | MV
NA2XS2Y 1x70 RM/25 6/10 kV | 280 | 0.443 | 0.123 | 0.217 | cs | 70 | 0.00403 | MV
N2XS(FL)2Y 1x120 RM/35 64/110 kV | 112 | 0.153 | 0.166 | 0.366 | cs | 120 | 0.00393 | HV
N2XS(FL)2Y 1x185 RM/35 64/110 kV | 125 | 0.099 | 0.156 | 0.457 | cs | 185 | 0.00393 | HV
N2XS(FL)2Y 1x240 RM/35 64/110 kV | 135 | 0.075 | 0.149 | 0.526 | cs | 240 | 0.00393 | HV
N2XS(FL)2Y 1x300 RM/35 64/110 kV | 144 | 0.06 | 0.144 | 0.588 | cs | 300 | 0.00393 | HV
15-AL1/3-ST1A 0.4 | 11 | 1.8769 | 0.35 | 0.105 | ol | 16 | 0.00403 | LV
24-AL1/4-ST1A 0.4 | 11.25 | 1.2012 | 0.335 | 0.14 | ol | 24 | 0.00403 | LV
48-AL1/8-ST1A 0.4 | 12.2 | 0.5939 | 0.3 | 0.21 | ol | 48 | 0.00403 | LV
94-AL1/15-ST1A 0.4 | 13.2 | 0.306 | 0.29 | 0.35 | ol | 94 | 0.00403 | LV
34-AL1/6-ST1A 10.0 | 9.7 | 0.8342 | 0.36 | 0.17 | ol | 34 | 0.00403 | MV
48-AL1/8-ST1A 10.0 | 10.1 | 0.5939 | 0.35 | 0.21 | ol | 48 | 0.00403 | MV
70-AL1/11-ST1A 10.0 | 10.4 | 0.4132 | 0.339 | 0.29 | ol | 70 | 0.00403 | MV
94-AL1/15-ST1A 10.0 | 10.75 | 0.306 | 0.33 | 0.35 | ol | 94 | 0.00403 | MV
122-AL1/20-ST1A 10.0 | 11.1 | 0.2376 | 0.323 | 0.41 | ol | 122 | 0.00403 | MV
149-AL1/24-ST1A 10.0 | 11.25 | 0.194 | 0.315 | 0.47 | ol | 149 | 0.00403 | MV
34-AL1/6-ST1A 20.0 | 9.15 | 0.8342 | 0.382 | 0.17 | ol | 34 | 0.00403 | MV
48-AL1/8-ST1A 20.0 | 9.5 | 0.5939 | 0.372 | 0.21 | ol | 48 | 0.00403 | MV
70-AL1/11-ST1A 20.0 | 9.7 | 0.4132 | 0.36 | 0.29 | ol | 70 | 0.00403 | MV
94-AL1/15-ST1A 20.0 | 10 | 0.306 | 0.35 | 0.35 | ol | 94 | 0.00403 | MV
122-AL1/20-ST1A 20.0 | 10.3 | 0.2376 | 0.344 | 0.41 | ol | 122 | 0.00403 | MV
149-AL1/24-ST1A 20.0 | 10.5 | 0.194 | 0.337 | 0.47 | ol | 149 | 0.00403 | MV
184-AL1/30-ST1A 20.0 | 10.75 | 0.1571 | 0.33 | 0.535 | ol | 184 | 0.00403 | MV
243-AL1/39-ST1A 20.0 | 11 | 0.1188 | 0.32 | 0.645 | ol | 243 | 0.00403 | MV
48-AL1/8-ST1A 110.0 | 8 | 0.5939 | 0.46 | 0.21 | ol | 48 | 0.00403 | HV
70-AL1/11-ST1A 110.0 | 8.4 | 0.4132 | 0.45 | 0.29 | ol | 70 | 0.00403 | HV
94-AL1/15-ST1A 110.0 | 8.65 | 0.306 | 0.44 | 0.35 | ol | 94 | 0.00403 | HV
122-AL1/20-ST1A 110.0 | 8.5 | 0.2376 | 0.43 | 0.41 | ol | 122 | 0.00403 | HV
149-AL1/24-ST1A 110.0 | 8.75 | 0.194 | 0.41 | 0.47 | ol | 149 | 0.00403 | HV
184-AL1/30-ST1A 110.0 | 8.8 | 0.1571 | 0.4 | 0.535 | ol | 184 | 0.00403 | HV
243-AL1/39-ST1A 110.0 | 9 | 0.1188 | 0.39 | 0.645 | ol | 243 | 0.00403 | HV
305-AL1/39-ST1A 110.0 | 9.2 | 0.0949 | 0.38 | 0.74 | ol | 305 | 0.00403 | HV
490-AL1/64-ST1A 110.0 | 9.75 | 0.059 | 0.37 | 0.96 | ol | 490 | 0.00403 | HV
679-AL1/86-ST1A 110.0 | 9.95 | 0.042 | 0.36 | 1.15 | ol | 679 | 0.00403 | HV
490-AL1/64-ST1A 220.0 | 10 | 0.059 | 0.285 | 0.96 | ol | 490 | 0.00403 | HV
679-AL1/86-ST1A 220.0 | 11.7 | 0.042 | 0.275 | 1.15 | ol | 679 | 0.00403 | HV
490-AL1/64-ST1A 380.0 | 11 | 0.059 | 0.253 | 0.96 | ol | 490 | 0.00403 | HV
679-AL1/86-ST1A 380.0 | 14.6 | 0.042 | 0.25 | 1.15 | ol | 679 | 0.00403 | HV

## trafo_std_types
| i0_percent | pfe_kw | vkr_percent | sn_mva | vn_lv_kv | vn_hv_kv | vk_percent | shift_degree | vector_group | tap_side | tap_neutral | tap_min | tap_max | tap_step_degree | tap_step_percent | tap_phase_shifter
160 MVA 380/110 kV | 0.06 | 60 | 0.25 | 160 | 110 | 380 | 12.2 | 0 | Yy0 | hv | 0 | -9 | 9 | 0 | 1.5 | FALSE
100 MVA 220/110 kV | 0.06 | 55 | 0.26 | 100 | 110 | 220 | 12 | 0 | Yy0 | hv | 0 | -9 | 9 | 0 | 1.5 | FALSE
63 MVA 110/20 kV | 0.04 | 22 | 0.32 | 63 | 20 | 110 | 18 | 150 | YNd5 | hv | 0 | -9 | 9 | 0 | 1.5 | FALSE
40 MVA 110/20 kV | 0.05 | 18 | 0.34 | 40 | 20 | 110 | 16.2 | 150 | YNd5 | hv | 0 | -9 | 9 | 0 | 1.5 | FALSE
25 MVA 110/20 kV | 0.07 | 14 | 0.41 | 25 | 20 | 110 | 12 | 150 | YNd5 | hv | 0 | -9 | 9 | 0 | 1.5 | FALSE
63 MVA 110/10 kV | 0.04 | 22 | 0.32 | 63 | 10 | 110 | 18 | 150 | YNd5 | hv | 0 | -9 | 9 | 0 | 1.5 | FALSE
40 MVA 110/10 kV | 0.05 | 18 | 0.34 | 40 | 10 | 110 | 16.2 | 150 | YNd5 | hv | 0 | -9 | 9 | 0 | 1.5 | FALSE
25 MVA 110/10 kV | 0.07 | 14 | 0.41 | 25 | 10 | 110 | 12 | 150 | YNd5 | hv | 0 | -9 | 9 | 0 | 1.5 | FALSE
0.25 MVA 20/0.4 kV | 0.32 | 0.8 | 1.44 | 0.25 | 0.4 | 20 | 6 | 150 | Yzn5 | hv | 0 | -2 | 2 | 0 | 2.5 | FALSE
0.4 MVA 20/0.4 kV | 0.3375 | 1.35 | 1.425 | 0.4 | 0.4 | 20 | 6 | 150 | Dyn5 | hv | 0 | -2 | 2 | 0 | 2.5 | FALSE
0.63 MVA 20/0.4 kV | 0.2619 | 1.65 | 1.206 | 0.63 | 0.4 | 20 | 6 | 150 | Dyn5 | hv | 0 | -2 | 2 | 0 | 2.5 | FALSE
0.25 MVA 10/0.4 kV | 0.24 | 0.6 | 1.2 | 0.25 | 0.4 | 10 | 4 | 150 | Dyn5 | hv | 0 | -2 | 2 | 0 | 2.5 | FALSE
0.4 MVA 10/0.4 kV | 0.2375 | 0.95 | 1.325 | 0.4 | 0.4 | 10 | 4 | 150 | Dyn5 | hv | 0 | -2 | 2 | 0 | 2.5 | FALSE
0.63 MVA 10/0.4 kV | 0.1873 | 1.18 | 1.0794 | 0.63 | 0.4 | 10 | 4 | 150 | Dyn5 | hv | 0 | -2 | 2 | 0 | 2.5 | FALSE

## trafo3w_std_types
| sn_hv_mva | sn_mv_mva | sn_lv_mva | vn_hv_kv | vn_mv_kv | vn_lv_kv | vk_hv_percent | vk_mv_percent | vk_lv_percent | vkr_hv_percent | vkr_mv_percent | vkr_lv_percent | pfe_kw | i0_percent | shift_mv_degree | shift_lv_degree | vector_group | tap_side | tap_neutral | tap_min | tap_max | tap_step_percent
63/25/38 MVA 110/20/10 kV | 63 | 25 | 38 | 110 | 20 | 10 | 10.4 | 10.4 | 10.4 | 0.28 | 0.32 | 0.35 | 35 | 0.89 | 0 | 0 | YN0yn0yn0 | hv | 0 | -10 | 10 | 1.2
63/25/38 MVA 110/10/10 kV | 63 | 25 | 38 | 110 | 10 | 10 | 10.4 | 10.4 | 10.4 | 0.28 | 0.32 | 0.35 | 35 | 0.89 | 0 | 0 | YN0yn0yn0 | hv | 0 | -10 | 10 | 1.2

## fuse_std_types
| fuse_type | i_rated_a | t_avg | t_min | t_total | x_avg | x_min | x_total
HV 100A | HV 100A | 100 | 0 | [10.0, 3.64, 0.854, 0.281, 0.1, 0.0531, 0.022, 0.01] | [10.0, 4.267, 1.21, 0.403, 0.1, 0.058, 0.022, 0.01] | 0 | [300.0, 350.0, 450.0, 550.0, 700.0, 850.0, 1200.0, 1752.0] | [600.0, 700.0, 900.0, 1150.0, 1665.0, 2000.0, 3000.0, 4313.0]
HV 10A | HV 10A | 10 | 0 | [10.0, 1675.0, 0.344, 0.156, 0.1, 0.0417, 0.0171, 0.01] | [10.0, 1.3, 0.3, 0.155, 0.1, 0.0555, 0.023, 0.01] | 0 | [30.0, 32.0, 35.0, 37.0, 39.0, 50.0, 70.0, 88.0] | [60.0, 70.0, 80.0, 87.0, 94.0, 110.0, 150.0, 216.0]
HV 125A | HV 125A | 125 | 0 | [10.0, 1.82, 0.344, 0.1, 0.0467, 0.0269, 0.01] | [10.0, 2.478, 0.426, 0.1, 0.0427, 0.0211, 0.01] | 0 | [375.0, 500.0, 700.0, 925.0, 1200.0, 1500.0, 2341.0] | [750.0, 1000.0, 1500.0, 2200.0, 3000.0, 4000.0, 5765.0]
HV 160A | HV 160A | 160 | 0 | [10.0, 4.15, 1.03, 0.198, 0.1, 0.051, 0.0172, 0.01] | [10.0, 2.3, 0.734, 0.274, 0.1, 0.046, 0.0177, 0.01] | 0 | [480.0, 550.0, 700.0, 1000.0, 1260.0, 1600.0, 2500.0, 3227.0] | [960.0, 1300.0, 1700.0, 2200.0, 2996.0, 4000.0, 6000.0, 7946.0]
HV 16A | HV 16A | 16 | 0 | [10.0, 0.352, 0.164, 0.1, 0.0649, 0.0342, 0.01] | [10.0, 2.34, 0.722, 0.181, 0.1, 0.055, 0.0296, 0.01] | 0 | [48.0, 60.0, 65.0, 71.0, 80.0, 100.0, 162.0] | [96.0, 110.0, 125.0, 150.0, 168.0, 200.0, 250.0, 398.0]
HV 200A | HV 200A | 200 | 0 | [10.0, 4.267, 1.21, 0.403, 0.1, 0.058, 0.022, 0.01] | [10.0, 3.73, 1.654, 0.328, 0.1, 0.0531, 0.019, 0.01] | 0 | [600.0, 700.0, 900.0, 1150.0, 1665.0, 2000.0, 3000.0, 4313.0] | [1200.0, 1500.0, 1800.0, 2700.0, 3960.0, 5000.0, 7500.0, 10620.0]
HV 20A | HV 20A | 20 | 0 | [10.0, 1.3, 0.3, 0.155, 0.1, 0.0555, 0.023, 0.01] | [10.0, 1.3, 0.161, 0.1, 0.0611, 0.0399, 0.0141, 0.01] | 0 | [60.0, 70.0, 80.0, 87.0, 94.0, 110.0, 150.0, 216.0] | [120.0, 150.0, 200.0, 223.0, 260.0, 300.0, 450.0, 532.0]
HV 25A | HV 25A | 25 | 0 | [10.0, 2.512, 0.833, 0.299, 0.1, 0.0372, 0.0223, 0.01] | [10.0, 3.125, 0.597, 0.198, 0.1, 0.0378, 0.022, 0.01] | 0 | [75.0, 82.0, 90.0, 100.0, 124.0, 170.0, 200.0, 289.0] | [150.0, 170.0, 210.0, 250.0, 294.0, 400.0, 500.0, 711.0]
HV 31.5A | HV 31.5A | 31.5 | 0 | [10.0, 2.34, 0.722, 0.181, 0.1, 0.055, 0.0296, 0.01] | [10.0, 2.84, 0.368, 0.164, 0.1, 0.0621, 0.0378, 0.0195, 0.01] | 0 | [95.0, 110.0, 125.0, 150.0, 165.0, 200.0, 250.0, 390.0] | [189.0, 220.0, 300.0, 350.0, 393.0, 450.0, 530.0, 700.0, 960.0]
HV 40A | HV 40A | 40 | 0 | [10.0, 1.3, 0.161, 0.1, 0.0611, 0.0399, 0.0141, 0.01] | [10.0, 2.05, 0.369, 0.198, 0.1, 0.051, 0.0298, 0.01] | 0 | [120.0, 150.0, 200.0, 223.0, 260.0, 300.0, 450.0, 532.0] | [240.0, 300.0, 400.0, 450.0, 530.0, 650.0, 800.0, 1311.0]
HV 50A | HV 50A | 50 | 0 | [10.0, 3.215, 0.597, 0.198, 0.1, 0.0378, 0.022, 0.01] | [10.0, 3.64, 0.854, 0.281, 0.1, 0.0531, 0.022, 0.01] | 0 | [150.0, 170.0, 210.0, 250.0, 294.0, 400.0, 500.0, 711.0] | [300.0, 350.0, 450.0, 550.0, 700.0, 850.0, 1200.0, 1752.0]
HV 6.3A | HV 6.3A | 6.3 | 0 | [10.0, 1.39, 0.344, 0.168, 0.1, 0.056, 0.0263, 0.01] | [10.0, 1.711, 0.516, 0.198, 0.1, 0.0634, 0.0303, 0.01] | 0 | [19.0, 19.5, 20.4, 20.8, 22.0, 25.0, 32.0, 48.0] | [38.0, 40.0, 43.0, 48.0, 53.0, 60.0, 75.0, 118.0]
HV 63A | HV 63A | 63 | 0 | [10.0, 2.84, 0.368, 0.164, 0.1, 0.0621, 0.0378, 0.0195, 0.01] | [10.0, 1.82, 0.344, 0.1, 0.0467, 0.0269, 0.01] | 0 | [189.0, 220.0, 300.0, 350.0, 393.0, 450.0, 530.0, 700.0, 961.0] | [378.0, 500.0, 700.0, 934.0, 1200.0, 1500.0, 2366.0]
HV 80A | HV 80A | 80 | 0 | [10.0, 2.05, 0.369, 0.198, 0.1, 0.051, 0.0298, 0.01] | [10.0, 4.15, 1.03, 0.198, 0.1, 0.051, 0.0172, 0.01] | 0 | [240.0, 300.0, 400.0, 450.0, 530.0, 650.0, 800.0, 1311.0] | [480.0, 550.0, 700.0, 1000.0, 1260.0, 1600.0, 2500.0, 3227.0]
Siemens NH-1-100 | Siemens NH-1-100 | 100 | [5400.0, 2000.0, 400.0, 20.0, 1.0, 0.2, 0.012, 0.004] | 0 | 0 | [150.0, 190.0, 250.0, 430.0, 900.0, 1250.0, 2700.0, 3600.0] | 0 | 0
Siemens NH-1-125 | Siemens NH-1-125 | 125 | [4800.0, 120.0, 7.0, 0.1, 0.004] | 0 | 0 | [180.0, 400.0, 740.0, 2000.0, 4250.0] | 0 | 0
Siemens NH-1-16 | Siemens NH-1-16 | 16 | [4000.0, 400.0, 2.0, 0.1, 0.04, 0.01] | 0 | 0 | [26.0, 35.0, 75.0, 150.0, 200.0, 300.0] | 0 | 0
Siemens NH-1-160 | Siemens NH-1-160 | 160 | [4800.0, 120.0, 7.0, 0.1, 0.004] | 0 | 0 | [210.0, 500.0, 900.0, 2300.0, 5000.0] | 0 | 0
Siemens NH-1-25 | Siemens NH-1-25 | 25 | [4000.0, 1000.0, 10.0, 0.2, 0.02, 0.01] | 0 | 0 | [40.0, 50.0, 100.0, 210.0, 400.0, 500.0] | 0 | 0
Siemens NH-1-50 | Siemens NH-1-50 | 50 | [4000.0, 40.0, 4.0, 1.0, 0.02, 0.01] | 0 | 0 | [86.0, 200.0, 300.0, 400.0, 1000.0, 1280.0] | 0 | 0
Siemens NH-1-63 | Siemens NH-1-63 | 63 | [4000.0, 100.0, 10.0, 2.0, 0.04, 0.01] | 0 | 0 | [100.0, 200.0, 300.0, 400.0, 1000.0, 1500.0] | 0 | 0
Siemens NH-1-80 | Siemens NH-1-80 | 80 | [4800.0, 120.0, 7.0, 0.1, 0.01] | 0 | 0 | [150.58, 250.0, 450.0, 1150.0, 2470.0] | 0 | 0
Siemens NH-2-1000 | Siemens NH-2-1000 | 1000 | [4800.0, 120.0, 7.0, 0.1, 0.004] | 0 | 0 | [1900.0, 3500.0, 8400.0, 24000.0, 52000.0] | 0 | 0
Siemens NH-2-200 | Siemens NH-2-200 | 200 | [4800.0, 120.0, 7.0, 0.1, 0.004] | 0 | 0 | [280.0, 650.0, 1200.0, 3000.0, 7000.0] | 0 | 0
Siemens NH-2-224 | Siemens NH-2-224 | 224 | [4800.0, 120.0, 7.0, 0.2, 0.04, 0.004] | 0 | 0 | [400.0, 750.0, 1453.0, 3025.0, 4315.0, 7600.0] | 0 | 0
Siemens NH-2-250 | Siemens NH-2-250 | 250 | [4800.0, 120.0, 7.0, 0.1, 0.004] | 0 | 0 | [450.0, 800.0, 1650.0, 4000.0, 8500.0] | 0 | 0
Siemens NH-2-315 | Siemens NH-2-315 | 315 | [4800.0, 120.0, 7.0, 0.1, 0.004] | 0 | 0 | [550.0, 920.0, 1900.0, 5000.0, 11000.0] | 0 | 0
Siemens NH-2-355 | Siemens NH-2-355 | 355 | [4800.0, 120.0, 6.0, 0.1, 0.004] | 0 | 0 | [650.0, 1116.27, 2350.0, 5840.0, 12790.0] | 0 | 0
Siemens NH-2-400 | Siemens NH-2-400 | 400 | [4800.0, 120.0, 7.0, 0.1, 0.004] | 0 | 0 | [720.0, 1350.0, 2800.0, 6500.0, 15000.0] | 0 | 0
Siemens NH-2-425 | Siemens NH-2-425 | 425 | [4800.0, 120.0, 7.0, 0.1, 0.004] | 0 | 0 | [850.0, 1500.0, 3050.0, 7500.0, 16500.0] | 0 | 0
Siemens NH-2-630 | Siemens NH-2-630 | 630 | [4800.0, 120.0, 7.0, 0.1, 0.004] | 0 | 0 | [1200.0, 2000.0, 4800.0, 12000.0, 26000.0] | 0 | 0

## res_bus
| vm_pu | va_degree | p_mw | q_mvar
0 | 0.98992 | -0.2571 | 0.28907 | 0.14
1 | 0.99002 | -0.25644 | 0 | 0
2 | 0.98918 | -0.26187 | 0 | 0
3 | 0.9901 | -0.25717 | 0 | 0
4 | 0.98918 | -0.26183 | 0.30623 | 0.14831
5 | 0.99033 | -0.25919 | 0 | 0
6 | 0.99119 | -0.26638 | 0 | 0
7 | 0.99033 | -0.25916 | 0.068519 | 0.033185
8 | 0.99031 | -0.25933 | 0.23342 | 0.11305
9 | 0.99287 | -0.25301 | 0.10116 | 0.048992
10 | 0.99118 | -0.26628 | 0.072304 | 0.035019
11 | 0.99295 | -0.2536 | 0 | 0
12 | 0.9946 | -0.19523 | 0.23688 | 0.11473
13 | 0.99462 | -0.19541 | 0 | 0
14 | 0.99036 | -0.18873 | 0.052135 | 0.02525
15 | 0.98614 | -0.22325 | 0 | 0
16 | 0.99178 | -0.17709 | 0 | 0
17 | 0.98613 | -0.22316 | 0.13994 | 0.067777
18 | 0.98245 | -0.25395 | 0 | 0
19 | 0.9824 | -0.25355 | 0.31005 | 0.15016
20 | 0.98236 | -0.25328 | 0 | 0
21 | 0.9823 | -0.2528 | 0 | 0
22 | 0.98231 | -0.25289 | 0 | 0
23 | 0.98228 | -0.25269 | 0.14441 | 0.069943
24 | 0.9822 | -0.25358 | 0.11668 | 0.05651
25 | 0.99337 | -0.17824 | 0.37947 | 0.18378
26 | 0.99337 | -0.17829 | 0 | 0
27 | 0.99353 | -0.17975 | 0 | 0
28 | 0.99722 | -0.10679 | 0 | 0
29 | 0.99717 | -0.10629 | 0 | 0
30 | 0.99729 | -0.10733 | 0 | 0
31 | 0.99716 | -0.10625 | 0.30537 | 0.1479
32 | 0.99744 | -0.1066 | 0.26404 | 0.12788
33 | 0.99697 | -0.12516 | 0.41331 | 0.20017
34 | 0.9935 | -0.17943 | 0.14853 | 0.071938
35 | 0.99353 | -0.17972 | 0.069919 | 0.033863
36 | 0.99388 | -0.1774 | 0.39695 | 0.19225
37 | 0.99871 | -0.034126 | 0.26608 | 0.12887
38 | 0.9969 | -0.12551 | 0 | 0
39 | 0.99657 | -0.12708 | 0 | 0
40 | 0.99349 | -0.17936 | 0.30938 | 0.14984
41 | 0.99392 | -0.17781 | 0 | 0
42 | 0.9941 | -0.17938 | 0 | 0
43 | 0.99474 | -0.18491 | 0 | 0
44 | 0.99361 | -0.18288 | 0.29376 | 0.14228
45 | 0.99521 | -0.18266 | 0 | 0
46 | 0.99431 | -0.19624 | 0.26535 | 0.12852
47 | 0.99422 | -0.19722 | 0 | 0
48 | 0.99357 | -0.18252 | 0 | 0
49 | 0.99531 | -0.18219 | 0.1358 | 0.065771
50 | 0.9878 | -0.36099 | 0.41107 | 0.19909
51 | 0.98794 | -0.36014 | 0 | 0
52 | 0.98798 | -0.36052 | 0.093609 | 0.045337
53 | 0.99029 | -0.33594 | 0 | 0
54 | 0.99059 | -0.33853 | 0 | 0
55 | 0.99026 | -0.33567 | 0.2992 | 0.14491
56 | 0.99031 | -0.33599 | 0 | 0
57 | 0.99069 | -0.3393 | 0.087949 | 0.042596
58 | 0.99031 | -0.33597 | 0 | 0
59 | 0.99026 | -0.33551 | 0.30054 | 0.14556
60 | 0.988 | -0.3607 | 0.10624 | 0.051454
61 | 0.99025 | -0.33563 | 0 | 0
62 | 0.99093 | -0.34136 | 0 | 0
63 | 0.99031 | -0.33594 | 0.10522 | 0.050961
64 | 0.99012 | -0.33642 | 0.31414 | 0.15215
65 | 0.99175 | -0.16806 | 0.15426 | 0.074713
66 | 0.99175 | -0.16806 | 0.21577 | 0.1045
67 | 0.99183 | -0.16752 | 0.21957 | 0.10634
68 | 0.9919 | -0.1681 | 0 | 0
69 | 0.99257 | -0.17398 | 0 | 0
70 | 0.99176 | -0.16695 | 0 | 0
71 | 0.99239 | -0.17241 | 0 | 0
72 | 0.99233 | -0.17185 | 0.4901 | 0.23736
73 | 0.99295 | -0.20011 | 0 | 0
74 | 0.99327 | -0.20245 | 0 | 0
75 | 0.99204 | -0.19374 | 0 | 0
76 | 0.99293 | -0.19991 | 0.37814 | 0.18314
77 | 0.99326 | -0.20231 | 0.1282 | 0.062089
78 | 0.99362 | -0.19951 | 0.16094 | 0.077946
79 | 0.99156 | -0.16521 | 0.10472 | 0.050718
80 | 0.99173 | -0.1774 | 0.35969 | 0.17421
81 | 0.99193 | -0.17833 | 0 | 0
82 | 0.99199 | -0.17879 | 0.23615 | 0.11437
83 | 0.99212 | -0.17989 | 0.07913 | 0.038325
84 | 0.99207 | -0.17973 | 0.23969 | 0.11609
85 | 0.99209 | -0.17957 | 0 | 0
86 | 0.99214 | -0.18006 | 0 | 0
87 | 0.99263 | -0.18404 | 0 | 0
88 | 0.9938 | -0.19371 | 0 | 0
89 | 0.99261 | -0.1839 | 0.35127 | 0.17013
90 | 0.99379 | -0.20079 | 0 | 0
91 | 0.99378 | -0.19352 | 0 | 0
92 | 0.99376 | -0.19398 | 0.22569 | 0.10931
93 | 0.99377 | -0.19343 | 0.26926 | 0.13041
94 | 0.9876 | -0.36355 | 0.27017 | 0.13085
95 | 0.98752 | -0.36291 | 0 | 0
96 | 0.9868 | -0.35657 | 0 | 0
97 | 0.98912 | -0.35287 | 0.35036 | 0.16969
98 | 0.98664 | -0.3552 | 0 | 0
99 | 0.98664 | -0.35517 | 0.31718 | 0.15362
100 | 0.98678 | -0.35644 | 0.076736 | 0.037165
101 | 0.98678 | -0.35642 | 0.33375 | 0.16164
102 | 0.98663 | -0.3551 | 0 | 0
103 | 0.98677 | -0.35635 | 0.11794 | 0.057123
104 | 0.98921 | -0.35365 | 0 | 0
105 | 0.98969 | -0.35789 | 0 | 0
106 | 0.99069 | -0.34797 | 0 | 0
107 | 0.99068 | -0.34782 | 0.13981 | 0.067711
108 | 0.99114 | -0.34315 | 0 | 0
109 | 0.99058 | -0.34872 | 0.10551 | 0.051099
110 | 0.99014 | -0.36187 | 1.8869 | 0.91387
111 | 0.99067 | -0.34779 | 0.14895 | 0.072139
112 | 0.99124 | -0.34272 | 0.13529 | 0.065526
113 | 0.99274 | -0.25809 | 0 | 0
114 | 0.99579 | -0.1432 | 0 | 0
115 | 0.99665 | -0.095132 | 0.37351 | 0.1809
116 | 0.99556 | -0.14415 | 0.37041 | 0.1794
117 | 0.99296 | -0.25723 | 0.1029 | 0.049837
118 | 0.99619 | -0.14851 | 0.39329 | 0.19048
119 | 0.99975 | -0.00014239 | 0.40708 | 0.19716
120 | 0.99977 | -0.00030453 | 0 | 0
121 | 0.99982 | -0.00076387 | 0 | 0
122 | 0.99925 | -0.00339 | 0 | 0
123 | 0.9999 | -0.00046537 | 0 | 0
124 | 0.9961 | -0.14895 | 0 | 0
125 | 0.99587 | -0.15007 | 0 | 0
126 | 0.99595 | -0.14966 | 0.072271 | 0.035003
127 | 0.99596 | -0.14964 | 0 | 0
128 | 0.992 | -0.19342 | 0 | 0
129 | 0.99199 | -0.19334 | 0.13084 | 0.063368
130 | 0.99203 | -0.19367 | 0.3331 | 0.16133
131 | 0.9915 | -0.19011 | 0 | 0
132 | 0.99148 | -0.18996 | 0 | 0
133 | 0.99149 | -0.19008 | 0.071924 | 0.034835
134 | 0.99125 | -0.16245 | 0 | 0
135 | 0.99681 | -0.091658 | 0.38893 | 0.18837
136 | 0.99684 | -0.091914 | 0 | 0
137 | 0.9968 | -0.091593 | 0 | 0
138 | 0.99705 | -0.093459 | 0 | 0
139 | 0.9967 | -0.091003 | 0 | 0
140 | 0.99826 | -0.088274 | 0 | 0
141 | 0.9966 | -0.090183 | 0 | 0
142 | 0.99659 | -0.090257 | 0.19803 | 0.095911
143 | 0.99824 | -0.088061 | 0.39868 | 0.19309
144 | 0.99465 | -0.19568 | 0 | 0
145 | 0.99308 | -0.25328 | 0.38761 | 0.18773
146 | 0.9932 | -0.25428 | 0 | 0
147 | 0.993 | -0.25398 | 0 | 0
148 | 0.99329 | -0.25494 | 0.095741 | 0.04637
149 | 0.99361 | -0.25448 | 0.07482 | 0.036237
150 | 0.99336 | -0.25555 | 0 | 0
151 | 0.99354 | -0.25479 | 0 | 0
152 | 0.99326 | -0.25597 | 0.08791 | 0.042577
153 | 0.99313 | -0.25651 | 0.098463 | 0.047688
154 | 0.99323 | -0.25609 | 0.07853 | 0.038034
155 | 0.99303 | -0.25693 | 0 | 0
156 | 0.99147 | -0.1899 | 0.12291 | 0.05953
157 | 0.99051 | -0.18301 | 0 | 0
158 | 1 | 0 | -21.7431 | -10.1452
159 | 0.99049 | -0.1828 | 0.093255 | 0.045165
160 | 0.99034 | -0.18397 | 0 | 0
161 | 0.98957 | -0.17741 | 0 | 0
162 | 0.98949 | -0.1767 | 0.30192 | 0.14623
163 | 0.98949 | -0.17663 | 0 | 0
164 | 0.98936 | -0.17743 | 0.12291 | 0.059527
165 | 0.9864 | -0.35305 | 0 | 0
166 | 0.98629 | -0.35202 | 0.19023 | 0.092133
167 | 0.98629 | -0.35198 | 0 | 0
168 | 0.98619 | -0.35258 | 0.40127 | 0.19434
169 | 0.99099 | -0.16264 | 0.18903 | 0.09155
170 | 0.99098 | -0.16271 | 0 | 0
171 | 0.99103 | -0.16233 | 0.0756 | 0.036615
172 | 0.99097 | -0.16266 | 0 | 0
173 | 0.99105 | -0.16254 | 0.079372 | 0.038442
174 | 0.99108 | -0.1628 | 0.13362 | 0.064714
175 | 0.99114 | -0.16326 | 0.10374 | 0.050242
176 | 0.99119 | -0.16287 | 0 | 0
177 | 0.99096 | -0.1626 | 0.073799 | 0.035742
178 | 0.99119 | -0.16284 | 0 | 0
179 | 0.99116 | -0.16263 | 0.35786 | 0.17332
180 | 0.98945 | -0.17685 | 0.25496 | 0.12348
181 | 0.99025 | -0.33558 | 0.07086 | 0.034319
182 | 0.99013 | -0.33463 | 0 | 0
183 | 0.99011 | -0.33446 | 0 | 0
184 | 0.99011 | -0.33443 | 0.086084 | 0.041693
185 | 0.99012 | -0.33449 | 0.33815 | 0.16377
186 | 0.99997 | 149.9981 | 0 | 0

## res_line
| p_from_mw | q_from_mvar | p_to_mw | q_to_mvar | pl_mw | ql_mvar | i_from_ka | i_to_ka | i_ka | vm_from_pu | va_from_degree | vm_to_pu | va_to_degree | loading_percent
0 | -0.59552 | -0.28677 | 0.59558 | 0.2867 | 5.7977e-05 | -6.6168e-05 | 0.019275 | 0.019273 | 0.019275 | 0.98992 | -0.2571 | 0.99002 | -0.25644 | 9.1785
1 | 0.30645 | 0.14677 | -0.30623 | -0.14807 | 0.00021649 | -0.0013085 | 0.0099084 | 0.0099267 | 0.0099267 | 0.98992 | -0.2571 | 0.98918 | -0.26187 | 4.727
2 | -0.59558 | -0.2867 | 0.59563 | 0.28431 | 5.1026e-05 | -0.0023968 | 0.019273 | 0.019243 | 0.019273 | 0.99002 | -0.25644 | 0.9901 | -0.25717 | 8.7607
3 | 0.30623 | 0.14807 | -0.30623 | -0.14831 | 1.3463e-06 | -0.00023862 | 0.0099267 | 0.0099297 | 0.0099297 | 0.98918 | -0.26187 | 0.98918 | -0.26183 | 4.5135
4 | -0.59563 | -0.28431 | 0.59578 | 0.27735 | 0.00014717 | -0.0069579 | 0.019243 | 0.019156 | 0.019243 | 0.9901 | -0.25717 | 0.99033 | -0.25919 | 8.7469
5 | -0.89772 | -0.42243 | 0.89856 | 0.40507 | 0.00083275 | -0.017364 | 0.02892 | 0.028706 | 0.02892 | 0.99033 | -0.25919 | 0.99119 | -0.26638 | 13.1457
6 | 0.068519 | 0.032082 | -0.068519 | -0.033185 | 3.0783e-07 | -0.0011032 | 0.0022054 | 0.0022192 | 0.0022192 | 0.99033 | -0.25919 | 0.99033 | -0.25916 | 1.0087
7 | 0.23343 | 0.113 | -0.23342 | -0.11305 | 4.8684e-06 | -5.2926e-05 | 0.0075596 | 0.0075604 | 0.0075604 | 0.99033 | -0.25919 | 0.99031 | -0.25933 | 3.6002
8 | -0.97086 | -0.43713 | 0.97241 | 0.43703 | 0.0015445 | -9.2156e-05 | 0.031009 | 0.030997 | 0.031009 | 0.99119 | -0.26638 | 0.99287 | -0.25301 | 14.7663
9 | 0.072305 | 0.032058 | -0.072304 | -0.035019 | 9.0791e-07 | -0.0029602 | 0.0023035 | 0.0023398 | 0.0023398 | 0.99119 | -0.26638 | 0.99118 | -0.26628 | 1.0635
10 | -1.0736 | -0.48603 | 1.0736 | 0.48476 | 8.5915e-05 | -0.0012655 | 0.034263 | 0.034248 | 0.034263 | 0.99287 | -0.25301 | 0.99295 | -0.2536 | 15.5742
11 | -1.0736 | -0.48476 | 1.0737 | 0.48396 | 5.4599e-05 | -0.00080491 | 0.034248 | 0.034238 | 0.034248 | 0.99295 | -0.2536 | 0.993 | -0.25398 | 15.5672
12 | -0.23688 | -0.11473 | 0.23689 | 0.11326 | 4.842e-06 | -0.0014701 | 0.0076393 | 0.0076207 | 0.0076393 | 0.9946 | -0.19523 | 0.99462 | -0.19541 | 3.4724
13 | -0.23689 | -0.11326 | 0.2369 | 0.11088 | 7.7793e-06 | -0.002377 | 0.0076207 | 0.0075912 | 0.0076207 | 0.99462 | -0.19541 | 0.99465 | -0.19568 | 3.464
14 | 0.71602 | 0.31758 | -0.71316 | -0.31937 | 0.0028561 | -0.0017897 | 0.022832 | 0.022874 | 0.022874 | 0.99036 | -0.18873 | 0.98614 | -0.22325 | 10.8925
15 | -0.76815 | -0.34283 | 0.76919 | 0.34234 | 0.0010362 | -0.0004859 | 0.024519 | 0.024506 | 0.024519 | 0.99036 | -0.18873 | 0.99178 | -0.17709 | 11.6759
16 | 0.71316 | 0.31937 | -0.71315 | -0.31967 | 9.1157e-06 | -0.00030025 | 0.022874 | 0.022878 | 0.022878 | 0.98614 | -0.22325 | 0.98613 | -0.22316 | 10.3991
17 | -1.1289 | -0.51648 | 1.1291 | 0.51404 | 0.00018494 | -0.0024394 | 0.036134 | 0.036104 | 0.036134 | 0.99178 | -0.17709 | 0.99193 | -0.17833 | 16.4247
18 | 0.35971 | 0.17414 | -0.35969 | -0.17421 | 1.6883e-05 | -7.1648e-05 | 0.011632 | 0.011633 | 0.011633 | 0.99178 | -0.17709 | 0.99173 | -0.1774 | 5.5397
19 | 0.57321 | 0.25189 | -0.57121 | -0.25449 | 0.0019995 | -0.0026017 | 0.018329 | 0.018374 | 0.018374 | 0.98613 | -0.22316 | 0.98245 | -0.25395 | 8.7497
20 | 0.57121 | 0.25449 | -0.57118 | -0.25608 | 3.1244e-05 | -0.0015865 | 0.018374 | 0.018394 | 0.018394 | 0.98245 | -0.25395 | 0.9824 | -0.25355 | 8.3607
21 | 0.26114 | 0.10592 | -0.26112 | -0.1091 | 1.2702e-05 | -0.0031801 | 0.0082806 | 0.0083162 | 0.0083162 | 0.9824 | -0.25355 | 0.98236 | -0.25328 | 3.7801
22 | 0.14443 | 0.060827 | -0.14442 | -0.068525 | 9.65e-06 | -0.0076986 | 0.0046051 | 0.0046976 | 0.0046976 | 0.98236 | -0.25328 | 0.9823 | -0.2528 | 2.1353
23 | 0.1167 | 0.048272 | -0.11669 | -0.055986 | 6.3061e-06 | -0.0077132 | 0.0037111 | 0.0038035 | 0.0038035 | 0.98236 | -0.25328 | 0.98231 | -0.25289 | 1.7289
24 | 0.14442 | 0.068525 | -0.14441 | -0.069943 | 1.8208e-06 | -0.0014179 | 0.0046976 | 0.0047156 | 0.0047156 | 0.9823 | -0.2528 | 0.98228 | -0.25269 | 2.1435
25 | 0.11669 | 0.055986 | -0.11668 | -0.05651 | 1.1934e-05 | -0.00052487 | 0.0038035 | 0.0038103 | 0.0038103 | 0.98231 | -0.25289 | 0.9822 | -0.25358 | 1.8144
26 | -0.37947 | -0.18378 | 0.37947 | 0.18352 | 2.2774e-06 | -0.00026711 | 0.012253 | 0.012249 | 0.012253 | 0.99337 | -0.17824 | 0.99337 | -0.17829 | 5.5694
27 | -0.37947 | -0.18352 | 0.37954 | 0.1756 | 6.6946e-05 | -0.0079201 | 0.012249 | 0.012151 | 0.012249 | 0.99337 | -0.17829 | 0.99353 | -0.17975 | 5.5679
28 | 0.45793 | 0.21998 | -0.45791 | -0.22134 | 1.6887e-05 | -0.0013616 | 0.014761 | 0.014778 | 0.014778 | 0.99353 | -0.17975 | 0.9935 | -0.17943 | 6.7174
29 | 0.069919 | 0.03297 | -0.069919 | -0.033863 | 2.5658e-07 | -0.00089337 | 0.0022461 | 0.0022573 | 0.0022573 | 0.99353 | -0.17975 | 0.99353 | -0.17972 | 1.026
30 | -0.90739 | -0.42855 | 0.90768 | 0.4285 | 0.00029577 | -4.4951e-05 | 0.029157 | 0.029154 | 0.029157 | 0.99353 | -0.17975 | 0.99388 | -0.1774 | 13.8843
31 | 0.30539 | 0.14427 | -0.30538 | -0.14765 | 1.8268e-05 | -0.0033785 | 0.0097773 | 0.0098196 | 0.0098196 | 0.99722 | -0.10679 | 0.99717 | -0.10629 | 4.4634
32 | -0.30539 | -0.14427 | 0.30541 | 0.1404 | 2.0737e-05 | -0.003871 | 0.0097773 | 0.0097299 | 0.0097773 | 0.99722 | -0.10679 | 0.99729 | -0.10733 | 4.4442
33 | 0.30538 | 0.14765 | -0.30537 | -0.1479 | 1.3564e-06 | -0.00024968 | 0.0098196 | 0.0098227 | 0.0098227 | 0.99717 | -0.10629 | 0.99716 | -0.10625 | 4.4649
34 | -10.05 | -4.6295 | 10.0516 | 4.6273 | 0.0015249 | -0.0021484 | 0.32029 | 0.32025 | 0.32029 | 0.99729 | -0.10733 | 0.99744 | -0.1066 | 50.2022
35 | 9.7446 | 4.4891 | -9.743 | -4.4847 | 0.0016485 | 0.0043672 | 0.31056 | 0.31056 | 0.31056 | 0.99729 | -0.10733 | 0.99697 | -0.12516 | 48.149
36 | -10.3156 | -4.7552 | 10.3227 | 4.7741 | 0.0071095 | 0.018864 | 0.32874 | 0.32874 | 0.32874 | 0.99744 | -0.1066 | 0.99871 | -0.034126 | 50.9679
37 | 9.3297 | 4.2845 | -9.329 | -4.2857 | 0.00067678 | -0.0011666 | 0.29727 | 0.29729 | 0.29729 | 0.99697 | -0.12516 | 0.9969 | -0.12551 | 46.5964
38 | 0.30938 | 0.14941 | -0.30938 | -0.14984 | 2.4548e-06 | -0.00043386 | 0.0099828 | 0.0099883 | 0.0099883 | 0.9935 | -0.17943 | 0.99349 | -0.17936 | 4.5401
39 | -1.3046 | -0.62075 | 1.3047 | 0.62013 | 6.4353e-05 | -0.00062666 | 0.041964 | 0.041956 | 0.041964 | 0.99388 | -0.1774 | 0.99392 | -0.17781 | 19.0746
40 | -10.5888 | -4.903 | 10.5919 | 4.9112 | 0.0031005 | 0.0082321 | 0.33728 | 0.33728 | 0.33728 | 0.99871 | -0.034126 | 0.99925 | -0.00339 | 52.2921
41 | 9.329 | 4.2857 | -9.326 | -4.2909 | 0.0029856 | -0.0051412 | 0.29729 | 0.29737 | 0.29737 | 0.9969 | -0.12551 | 0.99657 | -0.12708 | 46.6094
42 | 9.326 | 4.2909 | -9.3241 | -4.2858 | 0.0018957 | 0.0050151 | 0.29737 | 0.29737 | 0.29737 | 0.99657 | -0.12708 | 0.99619 | -0.14851 | 46.1037
43 | -1.3047 | -0.62013 | 1.3049 | 0.61772 | 0.00024724 | -0.0024104 | 0.041956 | 0.041925 | 0.041956 | 0.99392 | -0.17781 | 0.9941 | -0.17938 | 19.0709
44 | -3.8021 | -1.7791 | 3.8047 | 1.7768 | 0.0026187 | -0.002341 | 0.1219 | 0.12186 | 0.1219 | 0.9941 | -0.17938 | 0.99474 | -0.18491 | 55.4084
45 | 2.4972 | 1.1614 | -2.496 | -1.1608 | 0.0011491 | 0.00060085 | 0.079974 | 0.079975 | 0.079975 | 0.9941 | -0.17938 | 0.99361 | -0.18288 | 38.0835
46 | -8.7125 | -4.0027 | 8.7164 | 3.9946 | 0.0039855 | -0.0081232 | 0.27824 | 0.27812 | 0.27824 | 0.99474 | -0.18491 | 0.99521 | -0.18266 | 43.6119
47 | 4.9077 | 2.2259 | -4.906 | -2.2241 | 0.0016947 | 0.0018446 | 0.15639 | 0.15639 | 0.15639 | 0.99474 | -0.18491 | 0.99431 | -0.19624 | 44.6826
48 | 2.2022 | 1.0185 | -2.2021 | -1.0189 | 0.00010183 | -0.00033159 | 0.070494 | 0.070498 | 0.070498 | 0.99361 | -0.18288 | 0.99357 | -0.18252 | 32.0446
49 | -8.7164 | -3.9946 | 8.7173 | 3.9929 | 0.00081204 | -0.0016575 | 0.27812 | 0.27809 | 0.27812 | 0.99521 | -0.18266 | 0.99531 | -0.18219 | 43.5922
50 | 4.6407 | 2.0956 | -4.6403 | -2.0964 | 0.00034636 | -0.00086101 | 0.14783 | 0.14785 | 0.14785 | 0.99431 | -0.19624 | 0.99422 | -0.19722 | 40.8413
51 | 2.5352 | 1.1649 | -2.5341 | -1.1677 | 0.001152 | -0.0027587 | 0.08101 | 0.081047 | 0.081047 | 0.99422 | -0.19722 | 0.9938 | -0.19371 | 36.8397
52 | 2.1051 | 0.93148 | -2.1043 | -0.93108 | 0.00085201 | 0.00040742 | 0.066839 | 0.066841 | 0.066841 | 0.99422 | -0.19722 | 0.99379 | -0.20079 | 31.829
53 | 2.2021 | 1.0189 | -2.1998 | -1.0266 | 0.0023722 | -0.0077028 | 0.070498 | 0.070601 | 0.070601 | 0.99357 | -0.18252 | 0.99257 | -0.17398 | 32.0914
54 | -8.8531 | -4.0587 | 8.8557 | 4.0658 | 0.0026946 | 0.0071162 | 0.28247 | 0.28247 | 0.28247 | 0.99531 | -0.18219 | 0.99587 | -0.15007 | 43.7935
55 | -0.41107 | -0.19909 | 0.41113 | 0.19893 | 5.2759e-05 | -0.00016062 | 0.013348 | 0.013346 | 0.013348 | 0.9878 | -0.36099 | 0.98794 | -0.36014 | 6.3562
56 | -0.41113 | -0.19893 | 0.41114 | 0.19716 | 1.8062e-05 | -0.001768 | 0.013346 | 0.013323 | 0.013346 | 0.98794 | -0.36014 | 0.98798 | -0.36052 | 6.0662
57 | -0.50475 | -0.2425 | 0.50476 | 0.2418 | 1.0824e-05 | -0.00070302 | 0.016362 | 0.016353 | 0.016362 | 0.98798 | -0.36052 | 0.988 | -0.3607 | 7.4373
58 | -0.79439 | -0.37121 | 0.79465 | 0.36423 | 0.00026196 | -0.0069807 | 0.02556 | 0.025474 | 0.02556 | 0.99029 | -0.33594 | 0.99059 | -0.33853 | 11.6184
59 | 0.79439 | 0.37121 | -0.79436 | -0.37192 | 2.6734e-05 | -0.00070947 | 0.02556 | 0.025569 | 0.025569 | 0.99029 | -0.33594 | 0.99026 | -0.33567 | 11.6224
60 | 0.7202 | 0.33906 | -0.71999 | -0.34609 | 0.00021865 | -0.007037 | 0.023197 | 0.023286 | 0.023286 | 0.99059 | -0.33853 | 0.99031 | -0.33599 | 10.5847
61 | -1.5149 | -0.70329 | 1.515 | 0.70224 | 0.00014798 | -0.0010529 | 0.048671 | 0.048657 | 0.048671 | 0.99059 | -0.33853 | 0.99069 | -0.3393 | 22.1231
62 | 0.49516 | 0.22701 | -0.49515 | -0.22722 | 2.9624e-06 | -0.00020513 | 0.015879 | 0.015882 | 0.015882 | 0.99026 | -0.33567 | 0.99025 | -0.33563 | 7.219
63 | 0.10522 | 0.050128 | -0.10522 | -0.050492 | 2.3991e-07 | -0.000364 | 0.0033975 | 0.003402 | 0.003402 | 0.99031 | -0.33599 | 0.99031 | -0.33597 | 1.5464
64 | 0.61477 | 0.29596 | -0.61473 | -0.29746 | 3.3959e-05 | -0.0014942 | 0.019889 | 0.019908 | 0.019908 | 0.99031 | -0.33599 | 0.99026 | -0.33551 | 9.0491
65 | -1.603 | -0.74483 | 1.6034 | 0.74218 | 0.0004199 | -0.0026565 | 0.051504 | 0.05147 | 0.051504 | 0.99069 | -0.3393 | 0.99093 | -0.34136 | 23.4111
66 | 0.10522 | 0.050492 | -0.10522 | -0.050961 | 3.1013e-07 | -0.00046908 | 0.003402 | 0.003408 | 0.003408 | 0.99031 | -0.33597 | 0.99031 | -0.33594 | 1.5491
67 | 0.31419 | 0.1519 | -0.31414 | -0.15215 | 4.3355e-05 | -0.00024796 | 0.010173 | 0.010177 | 0.010177 | 0.99026 | -0.33551 | 0.99012 | -0.33642 | 4.8461
68 | -2.3206 | -1.0931 | 2.3231 | 1.0944 | 0.0024982 | 0.0012736 | 0.07495 | 0.074946 | 0.07495 | 0.988 | -0.3607 | 0.98912 | -0.35287 | 35.6903
69 | 1.7096 | 0.79985 | -1.709 | -0.79958 | 0.00065395 | 0.00026904 | 0.055148 | 0.05515 | 0.05515 | 0.988 | -0.3607 | 0.9876 | -0.36355 | 26.2619
70 | 0.42429 | 0.19428 | -0.42424 | -0.19932 | 5.3564e-05 | -0.0050366 | 0.013604 | 0.013666 | 0.013666 | 0.99025 | -0.33563 | 0.99013 | -0.33463 | 6.2118
71 | 0.070861 | 0.032936 | -0.07086 | -0.034319 | 4.1249e-07 | -0.0013836 | 0.0022779 | 0.0022952 | 0.0022952 | 0.99025 | -0.33563 | 0.99025 | -0.33558 | 1.0433
72 | -1.6034 | -0.74218 | 1.6037 | 0.73985 | 0.00036689 | -0.0023253 | 0.05147 | 0.051441 | 0.05147 | 0.99093 | -0.34136 | 0.99114 | -0.34315 | 23.3956
73 | 0.21577 | 0.10449 | -0.21577 | -0.1045 | 2.1745e-08 | -8.1547e-06 | 0.0069782 | 0.0069783 | 0.0069783 | 0.99175 | -0.16806 | 0.99175 | -0.16806 | 3.1719
74 | -0.37003 | -0.17921 | 0.37006 | 0.17908 | 3.0214e-05 | -0.00012014 | 0.011967 | 0.011966 | 0.011967 | 0.99175 | -0.16806 | 0.99183 | -0.16752 | 5.6987
75 | -0.58963 | -0.28543 | 0.58966 | 0.28352 | 3.964e-05 | -0.0019094 | 0.019066 | 0.019042 | 0.019066 | 0.99183 | -0.16752 | 0.9919 | -0.1681 | 8.6664
76 | -1.7083 | -0.80491 | 1.7096 | 0.79803 | 0.0012412 | -0.0068787 | 0.05496 | 0.05487 | 0.05496 | 0.9919 | -0.1681 | 0.99257 | -0.17398 | 24.9818
77 | 1.1186 | 0.52139 | -1.1185 | -0.52353 | 0.00016033 | -0.0021371 | 0.035919 | 0.035946 | 0.035946 | 0.9919 | -0.1681 | 0.99176 | -0.16695 | 16.3391
78 | 0.49022 | 0.22854 | -0.49013 | -0.23511 | 9.3169e-05 | -0.006571 | 0.015731 | 0.015813 | 0.015813 | 0.99257 | -0.17398 | 0.99239 | -0.17241 | 7.1876
79 | 1.1185 | 0.52353 | -1.1182 | -0.52673 | 0.00024052 | -0.0031989 | 0.035946 | 0.035986 | 0.035986 | 0.99176 | -0.16695 | 0.99156 | -0.16521 | 16.3575
80 | 0.49013 | 0.23511 | -0.4901 | -0.23736 | 3.2255e-05 | -0.0022584 | 0.015813 | 0.015841 | 0.015841 | 0.99239 | -0.17241 | 0.99233 | -0.17185 | 7.2006
81 | -1.8135 | -0.79744 | 1.8141 | 0.79432 | 0.00062191 | -0.0031248 | 0.057595 | 0.057556 | 0.057595 | 0.99295 | -0.20011 | 0.99327 | -0.20245 | 26.1795
82 | 1.4353 | 0.61529 | -1.434 | -0.62671 | 0.001389 | -0.011424 | 0.045401 | 0.045538 | 0.045538 | 0.99295 | -0.20011 | 0.99204 | -0.19374 | 20.6992
83 | 0.37815 | 0.18215 | -0.37814 | -0.18314 | 8.3792e-06 | -0.00098875 | 0.012203 | 0.012215 | 0.012215 | 0.99295 | -0.20011 | 0.99293 | -0.19991 | 5.5524
84 | 0.1282 | 0.059925 | -0.1282 | -0.062089 | 2.0887e-06 | -0.002164 | 0.0041128 | 0.0041399 | 0.0041399 | 0.99327 | -0.20245 | 0.99326 | -0.20231 | 1.8818
85 | -1.9423 | -0.85424 | 1.943 | 0.85453 | 0.00063701 | 0.00028823 | 0.061668 | 0.061667 | 0.061668 | 0.99327 | -0.20245 | 0.99362 | -0.19951 | 29.3657
86 | 0.3331 | 0.16092 | -0.3331 | -0.16133 | 2.6483e-06 | -0.00040128 | 0.010765 | 0.01077 | 0.01077 | 0.99204 | -0.19374 | 0.99203 | -0.19367 | 4.8954
87 | 0.97001 | 0.40938 | -0.96946 | -0.4196 | 0.00055626 | -0.01022 | 0.030637 | 0.030756 | 0.030756 | 0.99204 | -0.19374 | 0.9915 | -0.19011 | 13.9801
88 | 0.13085 | 0.056405 | -0.13084 | -0.062121 | 5.6762e-06 | -0.0057165 | 0.0041462 | 0.0042149 | 0.0042149 | 0.99204 | -0.19374 | 0.992 | -0.19342 | 1.9158
89 | -2.1039 | -0.93248 | 2.1043 | 0.93108 | 0.00038357 | -0.001402 | 0.066859 | 0.066841 | 0.066859 | 0.99362 | -0.19951 | 0.99379 | -0.20079 | 30.3903
90 | 1.0135 | 0.47601 | -1.0132 | -0.48151 | 0.0003396 | -0.0055049 | 0.032599 | 0.032669 | 0.032669 | 0.99156 | -0.16521 | 0.99125 | -0.16245 | 14.8495
91 | -1.1291 | -0.51404 | 1.1292 | 0.51313 | 6.9136e-05 | -0.00091317 | 0.036104 | 0.036093 | 0.036104 | 0.99193 | -0.17833 | 0.99199 | -0.17879 | 16.411
92 | -1.3653 | -0.6275 | 1.3655 | 0.62576 | 0.00019518 | -0.0017398 | 0.043727 | 0.043705 | 0.043727 | 0.99199 | -0.17879 | 0.99212 | -0.17989 | 19.8757
93 | -1.4446 | -0.66408 | 1.4447 | 0.66382 | 3.2965e-05 | -0.00026139 | 0.046262 | 0.046259 | 0.046262 | 0.99212 | -0.17989 | 0.99214 | -0.18006 | 21.0284
94 | -0.23969 | -0.11609 | 0.2397 | 0.11603 | 5.6422e-06 | -5.8426e-05 | 0.0077497 | 0.0077489 | 0.0077497 | 0.99207 | -0.17973 | 0.99209 | -0.17957 | 3.6903
95 | -0.2397 | -0.11603 | 0.23971 | 0.11187 | 1.4101e-05 | -0.004158 | 0.0077489 | 0.0076969 | 0.0077489 | 0.99209 | -0.17957 | 0.99214 | -0.18006 | 3.5222
96 | -1.6844 | -0.77569 | 1.6852 | 0.77068 | 0.00087138 | -0.0050197 | 0.053956 | 0.053892 | 0.053956 | 0.99214 | -0.18006 | 0.99263 | -0.18404 | 24.5254
97 | -2.0365 | -0.94005 | 2.0391 | 0.93015 | 0.0025662 | -0.0098999 | 0.065231 | 0.065102 | 0.065231 | 0.99263 | -0.18404 | 0.9938 | -0.19371 | 29.6506
98 | 0.35128 | 0.16938 | -0.35127 | -0.17013 | 5.514e-06 | -0.00075314 | 0.011341 | 0.011351 | 0.011351 | 0.99263 | -0.18404 | 0.99261 | -0.1839 | 5.1595
99 | 0.26927 | 0.12834 | -0.26926 | -0.12972 | 5.8894e-06 | -0.0013811 | 0.0086646 | 0.008682 | 0.008682 | 0.9938 | -0.19371 | 0.99378 | -0.19352 | 3.9463
100 | 0.2257 | 0.1092 | -0.22569 | -0.10931 | 9.436e-06 | -0.00011178 | 0.0072831 | 0.0072846 | 0.0072846 | 0.9938 | -0.19371 | 0.99376 | -0.19398 | 3.4689
101 | 0.26926 | 0.12972 | -0.26926 | -0.13041 | 2.9339e-06 | -0.00068594 | 0.008682 | 0.0086906 | 0.0086906 | 0.99378 | -0.19352 | 0.99377 | -0.19343 | 3.9503
102 | 1.4388 | 0.66873 | -1.4387 | -0.66963 | 0.00011565 | -0.00090336 | 0.046376 | 0.046388 | 0.046388 | 0.9876 | -0.36355 | 0.98752 | -0.36291 | 21.0854
103 | 1.4387 | 0.66963 | -1.4375 | -0.67842 | 0.001129 | -0.0087867 | 0.046388 | 0.046501 | 0.046501 | 0.98752 | -0.36291 | 0.9868 | -0.35657 | 21.1368
104 | 0.19468 | 0.091487 | -0.19468 | -0.092783 | 2.9564e-06 | -0.001296 | 0.0062928 | 0.006309 | 0.006309 | 0.9868 | -0.35657 | 0.98678 | -0.35644 | 2.8677
105 | 0.33375 | 0.16079 | -0.33375 | -0.16164 | 5.7711e-06 | -0.00085315 | 0.010837 | 0.010848 | 0.010848 | 0.9868 | -0.35657 | 0.98678 | -0.35642 | 4.9311
106 | 0.90909 | 0.42614 | -0.90894 | -0.42916 | 0.00015226 | -0.0030241 | 0.029371 | 0.029409 | 0.029409 | 0.9868 | -0.35657 | 0.98664 | -0.3552 | 13.3679
107 | -2.6735 | -1.2641 | 2.6737 | 1.2635 | 0.00025538 | -0.00052424 | 0.086307 | 0.086299 | 0.086307 | 0.98912 | -0.35287 | 0.98921 | -0.35365 | 39.2304
108 | 0.90894 | 0.42916 | -0.90894 | -0.42923 | 3.2667e-06 | -6.4784e-05 | 0.029409 | 0.02941 | 0.02941 | 0.98664 | -0.3552 | 0.98664 | -0.35517 | 13.3683
109 | 0.59176 | 0.27561 | -0.59175 | -0.27589 | 5.7663e-06 | -0.00027343 | 0.0191 | 0.019103 | 0.019103 | 0.98664 | -0.35517 | 0.98663 | -0.3551 | 8.6833
110 | 0.11795 | 0.055619 | -0.11794 | -0.057123 | 1.264e-06 | -0.0015047 | 0.0038148 | 0.0038338 | 0.0038338 | 0.98678 | -0.35644 | 0.98677 | -0.35635 | 1.7426
111 | 0.59175 | 0.27589 | -0.59161 | -0.28283 | 0.00014723 | -0.0069468 | 0.019103 | 0.019191 | 0.019191 | 0.98663 | -0.3551 | 0.9864 | -0.35305 | 8.723
112 | -2.6737 | -1.2635 | 2.6751 | 1.2607 | 0.0013783 | -0.002833 | 0.086299 | 0.086259 | 0.086299 | 0.98921 | -0.35365 | 0.98969 | -0.35789 | 39.227
113 | -2.6751 | -1.2607 | 2.6764 | 1.258 | 0.0013056 | -0.0026894 | 0.086259 | 0.086221 | 0.086259 | 0.98969 | -0.35789 | 0.99014 | -0.36187 | 39.2087
114 | 0.28876 | 0.13848 | -0.28875 | -0.13947 | 4.9143e-06 | -0.00098784 | 0.0093316 | 0.0093441 | 0.0093441 | 0.99069 | -0.34797 | 0.99068 | -0.34782 | 4.2473
115 | -4.9596 | -2.363 | 4.9617 | 2.3589 | 0.0020401 | -0.0040722 | 0.16008 | 0.16001 | 0.16008 | 0.99069 | -0.34797 | 0.99114 | -0.34315 | 44.2214
116 | 0.10552 | 0.050442 | -0.10551 | -0.051099 | 1.1766e-05 | -0.00065713 | 0.0034079 | 0.0034163 | 0.0034163 | 0.99069 | -0.34797 | 0.99058 | -0.34872 | 1.6268
117 | 4.5653 | 2.1741 | -4.5633 | -2.1719 | 0.0020345 | 0.0022013 | 0.14734 | 0.14734 | 0.14734 | 0.99069 | -0.34797 | 0.99014 | -0.36187 | 42.0982
118 | 0.14895 | 0.071756 | -0.14895 | -0.072139 | 5.0721e-07 | -0.00038305 | 0.0048176 | 0.0048225 | 0.0048225 | 0.99068 | -0.34782 | 0.99067 | -0.34779 | 2.192
119 | -6.5654 | -3.0988 | 6.5661 | 3.0962 | 0.000659 | -0.0025739 | 0.21145 | 0.21141 | 0.21145 | 0.99114 | -0.34315 | 0.99124 | -0.34272 | 33.1427
120 | -6.7014 | -3.1617 | 6.7068 | 3.176 | 0.005466 | 0.014251 | 0.21579 | 0.21579 | 0.21579 | 0.99124 | -0.34272 | 0.99274 | -0.25809 | 33.456
121 | -6.7068 | -3.176 | 6.7082 | 3.1708 | 0.0013747 | -0.0051456 | 0.21579 | 0.21571 | 0.21579 | 0.99274 | -0.25809 | 0.99296 | -0.25723 | 33.8222
122 | -9.3319 | -4.3977 | 9.3363 | 4.4091 | 0.0043179 | 0.011426 | 0.29906 | 0.29906 | 0.29906 | 0.99579 | -0.1432 | 0.99665 | -0.095132 | 46.3663
123 | 9.3319 | 4.3977 | -9.3299 | -4.4011 | 0.0020514 | -0.0034677 | 0.29906 | 0.29912 | 0.29912 | 0.99579 | -0.1432 | 0.99556 | -0.14415 | 46.8839
124 | -9.7098 | -4.59 | 9.7136 | 4.5842 | 0.0038214 | -0.0058298 | 0.31108 | 0.31098 | 0.31108 | 0.99665 | -0.095132 | 0.99705 | -0.093459 | 48.7587
125 | 8.9595 | 4.2217 | -8.955 | -4.21 | 0.004436 | 0.011722 | 0.28719 | 0.28719 | 0.28719 | 0.99556 | -0.14415 | 0.99465 | -0.19568 | 44.5254
126 | -6.8111 | -3.2207 | 6.8116 | 3.219 | 0.00047489 | -0.0017174 | 0.21904 | 0.21901 | 0.21904 | 0.99296 | -0.25723 | 0.99303 | -0.25693 | 34.3316
127 | 8.9308 | 4.0954 | -8.93 | -4.0969 | 0.000788 | -0.0015176 | 0.28471 | 0.28473 | 0.28473 | 0.99619 | -0.14851 | 0.9961 | -0.14895 | 44.6289
128 | -0.40708 | -0.19716 | 0.40709 | 0.19636 | 7.6116e-06 | -0.00079606 | 0.01306 | 0.01305 | 0.01306 | 0.99975 | -0.00014239 | 0.99977 | -0.00030453 | 5.9365
129 | -0.40709 | -0.19636 | 0.40711 | 0.19406 | 2.1948e-05 | -0.0023025 | 0.01305 | 0.013021 | 0.01305 | 0.99977 | -0.00030453 | 0.99982 | -0.00076387 | 5.9319
130 | -11.1276 | -5.2348 | 11.1296 | 5.2328 | 0.0019523 | -0.0020493 | 0.35506 | 0.35502 | 0.35506 | 0.99982 | -0.00076387 | 1 | 0 | 55.6523
131 | 10.7205 | 5.0408 | -10.7115 | -5.0169 | 0.0089969 | 0.023896 | 0.34204 | 0.34204 | 0.34204 | 0.99982 | -0.00076387 | 0.99826 | -0.088274 | 53.0301
132 | -10.5919 | -4.9112 | 10.5985 | 4.9031 | 0.0065712 | -0.0080404 | 0.33728 | 0.33714 | 0.33728 | 0.99925 | -0.00339 | 0.9999 | -0.00046537 | 52.8656
133 | -10.5985 | -4.9031 | 10.5995 | 4.9019 | 0.0010392 | -0.0012739 | 0.33714 | 0.33712 | 0.33714 | 0.9999 | -0.00046537 | 1 | 0 | 52.8433
134 | 8.93 | 4.0969 | -8.9288 | -4.0993 | 0.0012489 | -0.0024039 | 0.28473 | 0.28477 | 0.28477 | 0.9961 | -0.14895 | 0.99596 | -0.14964 | 44.6348
135 | -8.8557 | -4.0658 | 8.8565 | 4.0644 | 0.00072474 | -0.001424 | 0.28247 | 0.28244 | 0.28247 | 0.99587 | -0.15007 | 0.99595 | -0.14966 | 44.2737
136 | -8.9287 | -4.0994 | 8.9288 | 4.0993 | 4.9672e-05 | -9.5573e-05 | 0.28477 | 0.28477 | 0.28477 | 0.99595 | -0.14966 | 0.99596 | -0.14964 | 44.635
137 | 0.13084 | 0.062121 | -0.13084 | -0.063368 | 1.2637e-06 | -0.0012469 | 0.0042149 | 0.0042305 | 0.0042305 | 0.992 | -0.19342 | 0.99199 | -0.19334 | 1.923
138 | 0.89753 | 0.38544 | -0.89751 | -0.38587 | 2.002e-05 | -0.00042917 | 0.02844 | 0.028445 | 0.028445 | 0.9915 | -0.19011 | 0.99148 | -0.18996 | 12.9293
139 | 0.071924 | 0.03416 | -0.071924 | -0.034835 | 2.0709e-07 | -0.00067495 | 0.0023183 | 0.0023268 | 0.0023268 | 0.9915 | -0.19011 | 0.99149 | -0.19008 | 1.0576
140 | 0.12291 | 0.058489 | -0.12291 | -0.05953 | 9.3347e-07 | -0.0010411 | 0.0039633 | 0.0039764 | 0.0039764 | 0.99148 | -0.18996 | 0.99147 | -0.1899 | 1.8074
141 | 0.7746 | 0.32739 | -0.7738 | -0.35018 | 0.00079463 | -0.022795 | 0.024485 | 0.024754 | 0.024754 | 0.99148 | -0.18996 | 0.99051 | -0.18301 | 11.2516
142 | 0.65529 | 0.30961 | -0.65522 | -0.30967 | 7.3877e-05 | -6.2888e-05 | 0.021106 | 0.021108 | 0.021108 | 0.99125 | -0.16245 | 0.99114 | -0.16326 | 10.0513
143 | 0.35789 | 0.17191 | -0.35787 | -0.172 | 2.224e-05 | -9.5568e-05 | 0.011563 | 0.011564 | 0.011564 | 0.99125 | -0.16245 | 0.99119 | -0.16287 | 5.5067
144 | -0.58701 | -0.2641 | 0.58703 | 0.26305 | 2.065e-05 | -0.0010507 | 0.018641 | 0.018629 | 0.018641 | 0.99681 | -0.091658 | 0.99684 | -0.091914 | 8.4733
145 | 0.19808 | 0.075735 | -0.19808 | -0.077086 | 2.876e-06 | -0.0013511 | 0.0061413 | 0.0061554 | 0.0061554 | 0.99681 | -0.091658 | 0.9968 | -0.091593 | 2.7979
146 | -0.58703 | -0.26305 | 0.58716 | 0.25641 | 0.0001299 | -0.0066434 | 0.018629 | 0.01855 | 0.018629 | 0.99684 | -0.091914 | 0.99705 | -0.093459 | 8.4676
147 | 0.19808 | 0.077086 | -0.19806 | -0.086543 | 2.0514e-05 | -0.0094566 | 0.0061554 | 0.00626 | 0.00626 | 0.9968 | -0.091593 | 0.9967 | -0.091003 | 2.8455
148 | -10.3008 | -4.8406 | 10.3128 | 4.8248 | 0.012077 | -0.015728 | 0.32952 | 0.32925 | 0.32952 | 0.99705 | -0.093459 | 0.99826 | -0.088274 | 51.6496
149 | 0.19806 | 0.086543 | -0.19803 | -0.095876 | 2.097e-05 | -0.0093339 | 0.00626 | 0.0063732 | 0.0063732 | 0.9967 | -0.091003 | 0.9966 | -0.090183 | 2.8969
150 | 0.39869 | 0.19203 | -0.39868 | -0.19309 | 9.8011e-06 | -0.0010626 | 0.012797 | 0.01281 | 0.01281 | 0.99826 | -0.088274 | 0.99824 | -0.088061 | 5.8228
151 | 0.19803 | 0.095876 | -0.19803 | -0.095911 | 2.2201e-06 | -3.4982e-05 | 0.0063732 | 0.0063736 | 0.0063736 | 0.9966 | -0.090183 | 0.99659 | -0.090257 | 3.0351
152 | 8.7181 | 4.0991 | -8.7132 | -4.0861 | 0.0049185 | 0.012985 | 0.2796 | 0.2796 | 0.2796 | 0.99465 | -0.19568 | 0.99361 | -0.25448 | 43.3489
153 | -1.4614 | -0.67169 | 1.4616 | 0.67021 | 0.0001894 | -0.0014729 | 0.046753 | 0.046734 | 0.046753 | 0.99308 | -0.25328 | 0.9932 | -0.25428 | 21.2513
154 | 1.0738 | 0.48396 | -1.0737 | -0.48396 | 8.9208e-05 | 5.5934e-06 | 0.034237 | 0.034238 | 0.034238 | 0.99308 | -0.25328 | 0.993 | -0.25398 | 16.3038
155 | -1.4616 | -0.67021 | 1.4617 | 0.66922 | 0.00012742 | -0.00099178 | 0.046734 | 0.046722 | 0.046734 | 0.9932 | -0.25428 | 0.99329 | -0.25494 | 21.2429
156 | -1.5575 | -0.71559 | 1.5576 | 0.71475 | 0.00012354 | -0.00084214 | 0.049813 | 0.049802 | 0.049813 | 0.99329 | -0.25494 | 0.99336 | -0.25555 | 22.6422
157 | 8.6384 | 4.0499 | -8.6378 | -4.0512 | 0.00060643 | -0.0012428 | 0.27719 | 0.27721 | 0.27721 | 0.99361 | -0.25448 | 0.99354 | -0.25479 | 43.4491
158 | -8.6363 | -4.0542 | 8.6378 | 4.0512 | 0.0014973 | -0.0030666 | 0.27725 | 0.27721 | 0.27725 | 0.99336 | -0.25555 | 0.99354 | -0.25479 | 43.4566
159 | 7.0787 | 3.3395 | -7.078 | -3.3418 | 0.0006941 | -0.0023005 | 0.22745 | 0.22749 | 0.22749 | 0.99336 | -0.25555 | 0.99326 | -0.25597 | 35.6562
160 | 6.9901 | 3.2992 | -6.9899 | -3.2998 | 0.00019076 | -0.00065082 | 0.22465 | 0.22466 | 0.22466 | 0.99326 | -0.25597 | 0.99323 | -0.25609 | 35.2128
161 | -6.9107 | -3.2642 | 6.9114 | 3.2618 | 0.00068522 | -0.0023994 | 0.22216 | 0.22212 | 0.22216 | 0.99313 | -0.25651 | 0.99323 | -0.25609 | 34.8207
162 | 6.8122 | 3.2165 | -6.8116 | -3.219 | 0.00067375 | -0.0024378 | 0.21898 | 0.21901 | 0.21901 | 0.99313 | -0.25651 | 0.99303 | -0.25693 | 34.3278
163 | 0.7738 | 0.35018 | -0.77378 | -0.35078 | 2.1085e-05 | -0.00059735 | 0.024754 | 0.024761 | 0.024761 | 0.99051 | -0.18301 | 0.99049 | -0.1828 | 11.2549
164 | 0.68053 | 0.30561 | -0.68043 | -0.30568 | 9.4388e-05 | -7.2103e-05 | 0.021742 | 0.021744 | 0.021744 | 0.99049 | -0.1828 | 0.99034 | -0.18397 | 10.3541
165 | 0.68043 | 0.30568 | -0.67987 | -0.3262 | 0.00056449 | -0.02052 | 0.021744 | 0.021998 | 0.021998 | 0.99034 | -0.18397 | 0.98957 | -0.17741 | 9.999
166 | 0.67987 | 0.3262 | -0.67981 | -0.32822 | 5.615e-05 | -0.002013 | 0.021998 | 0.022023 | 0.022023 | 0.98957 | -0.17741 | 0.98949 | -0.1767 | 10.0107
167 | 0.37789 | 0.18199 | -0.37789 | -0.18233 | 2.9466e-06 | -0.00034361 | 0.012236 | 0.012241 | 0.012241 | 0.98949 | -0.1767 | 0.98949 | -0.17663 | 5.564
168 | 0.12292 | 0.05893 | -0.12291 | -0.059527 | 1.4638e-05 | -0.00059674 | 0.003977 | 0.0039847 | 0.0039847 | 0.98949 | -0.17663 | 0.98936 | -0.17743 | 1.8975
169 | 0.25496 | 0.1234 | -0.25496 | -0.12348 | 8.6535e-06 | -7.7694e-05 | 0.0082638 | 0.0082649 | 0.0082649 | 0.98949 | -0.17663 | 0.98945 | -0.17685 | 3.9357
170 | 0.59161 | 0.28283 | -0.59154 | -0.28617 | 7.1236e-05 | -0.0033371 | 0.019191 | 0.019233 | 0.019233 | 0.9864 | -0.35305 | 0.98629 | -0.35202 | 8.7423
171 | 0.40131 | 0.19404 | -0.4013 | -0.19423 | 1.8529e-06 | -0.0001888 | 0.013047 | 0.013049 | 0.013049 | 0.98629 | -0.35202 | 0.98629 | -0.35198 | 5.9314
172 | 0.4013 | 0.19423 | -0.40127 | -0.19434 | 3.651e-05 | -0.00011685 | 0.013049 | 0.013051 | 0.013051 | 0.98629 | -0.35198 | 0.98619 | -0.35258 | 6.2147
173 | 0.0738 | 0.032462 | -0.0738 | -0.032531 | 5.8571e-07 | -6.948e-05 | 0.0023486 | 0.0023494 | 0.0023494 | 0.99099 | -0.16264 | 0.99098 | -0.16271 | 1.1188
174 | -0.26283 | -0.12401 | 0.26284 | 0.12392 | 1.1238e-05 | -9.6162e-05 | 0.0084657 | 0.0084644 | 0.0084657 | 0.99099 | -0.16264 | 0.99103 | -0.16233 | 4.0313
175 | 0.0738 | 0.032531 | -0.073799 | -0.034083 | 4.9151e-07 | -0.0015516 | 0.0023494 | 0.002368 | 0.002368 | 0.99098 | -0.16271 | 0.99097 | -0.16266 | 1.0764
176 | -0.33844 | -0.16053 | 0.33845 | 0.15929 | 8.3897e-06 | -0.0012372 | 0.010911 | 0.010896 | 0.010911 | 0.99103 | -0.16233 | 0.99105 | -0.16254 | 4.9596
177 | 0.073799 | 0.034083 | -0.073799 | -0.035742 | 5.3443e-07 | -0.0016594 | 0.002368 | 0.0023887 | 0.0023887 | 0.99097 | -0.16266 | 0.99096 | -0.1626 | 1.0858
178 | -0.41782 | -0.19773 | 0.41783 | 0.19641 | 1.3648e-05 | -0.00132 | 0.013464 | 0.013448 | 0.013464 | 0.99105 | -0.16254 | 0.99108 | -0.1628 | 6.1202
179 | -0.55145 | -0.26113 | 0.55148 | 0.25943 | 3.0685e-05 | -0.0016997 | 0.017772 | 0.017751 | 0.017772 | 0.99108 | -0.1628 | 0.99114 | -0.16326 | 8.0782
180 | 0.35787 | 0.172 | -0.35787 | -0.17217 | 1.3033e-06 | -0.00017083 | 0.011564 | 0.011566 | 0.011566 | 0.99119 | -0.16287 | 0.99119 | -0.16284 | 5.2574
181 | 0.35787 | 0.17217 | -0.35786 | -0.17332 | 8.7776e-06 | -0.0011488 | 0.011566 | 0.011581 | 0.011581 | 0.99119 | -0.16284 | 0.99116 | -0.16263 | 5.264
182 | 0.33815 | 0.16298 | -0.33815 | -0.16377 | 5.4562e-06 | -0.00079635 | 0.010944 | 0.010954 | 0.010954 | 0.99013 | -0.33463 | 0.99012 | -0.33449 | 4.9792
183 | 0.086087 | 0.036343 | -0.086085 | -0.041122 | 2.0651e-06 | -0.0047795 | 0.0027244 | 0.0027815 | 0.0027815 | 0.99013 | -0.33463 | 0.99011 | -0.33446 | 1.2643
184 | 0.086085 | 0.041122 | -0.086084 | -0.041693 | 2.5231e-07 | -0.00057023 | 0.0027815 | 0.0027887 | 0.0027887 | 0.99011 | -0.33446 | 0.99011 | -0.33443 | 1.2676

## res_trafo
| p_hv_mw | q_hv_mvar | p_lv_mw | q_lv_mvar | pl_mw | ql_mvar | i_hv_ka | i_lv_ka | vm_hv_pu | va_hv_degree | vm_lv_pu | va_lv_degree | loading_percent
0 | 2.6518e-14 | 1.7507e-14 | 0.013999 | 0.0105 | 0.013999 | 0.0105 | 1.6678e-16 | 0.00050517 | 0.99997 | 149.9981 | 1 | 0 | 0.069998

## res_ext_grid
| p_mw | q_mvar
0 | 21.9937 | 10.2665

## res_load
| p_mw | q_mvar
0 | 0.28907 | 0.14
1 | 0.30623 | 0.14831
2 | 0.068519 | 0.033185
3 | 0.23342 | 0.11305
4 | 0.10116 | 0.048992
5 | 0.072304 | 0.035019
6 | 0.23688 | 0.11473
7 | 0.052135 | 0.02525
8 | 0.13994 | 0.067777
9 | 0.31005 | 0.15016
10 | 0.14441 | 0.069943
11 | 0.11668 | 0.05651
12 | 0.37947 | 0.18378
13 | 0.30537 | 0.1479
14 | 0.26404 | 0.12788
15 | 0.41331 | 0.20017
16 | 0.14853 | 0.071938
17 | 0.069919 | 0.033863
18 | 0.39695 | 0.19225
19 | 0.26608 | 0.12887
20 | 0.30938 | 0.14984
21 | 0.29376 | 0.14228
22 | 0.26535 | 0.12852
23 | 0.1358 | 0.065771
24 | 0.41107 | 0.19909
25 | 0.093609 | 0.045337
26 | 0.2992 | 0.14491
27 | 0.087949 | 0.042596
28 | 0.30054 | 0.14556
29 | 0.10624 | 0.051454
30 | 0.10522 | 0.050961
31 | 0.31414 | 0.15215
32 | 0.15426 | 0.074713
33 | 0.21577 | 0.1045
34 | 0.21957 | 0.10634
35 | 0.4901 | 0.23736
36 | 0.37814 | 0.18314
37 | 0.1282 | 0.062089
38 | 0.16094 | 0.077946
39 | 0.10472 | 0.050718
40 | 0.35969 | 0.17421
41 | 0.23615 | 0.11437
42 | 0.07913 | 0.038325
43 | 0.23969 | 0.11609
44 | 0.35127 | 0.17013
45 | 0.22569 | 0.10931
46 | 0.26926 | 0.13041
47 | 0.27017 | 0.13085
48 | 0.35036 | 0.16969
49 | 0.31718 | 0.15362
50 | 0.076736 | 0.037165
51 | 0.33375 | 0.16164
52 | 0.11794 | 0.057123
53 | 0.13981 | 0.067711
54 | 0.10551 | 0.051099
55 | 1.8869 | 0.91387
56 | 0.14895 | 0.072139
57 | 0.13529 | 0.065526
58 | 0.37351 | 0.1809
59 | 0.37041 | 0.1794
60 | 0.1029 | 0.049837
61 | 0.39329 | 0.19048
62 | 0.40708 | 0.19716
63 | 0.072271 | 0.035003
64 | 0.13084 | 0.063368
65 | 0.3331 | 0.16133
66 | 0.071924 | 0.034835
67 | 0.38893 | 0.18837
68 | 0.19803 | 0.095911
69 | 0.39868 | 0.19309
70 | 0.38761 | 0.18773
71 | 0.095741 | 0.04637
72 | 0.07482 | 0.036237
73 | 0.08791 | 0.042577
74 | 0.098463 | 0.047688
75 | 0.07853 | 0.038034
76 | 0.12291 | 0.05953
77 | 0.25059 | 0.12137
78 | 0.093255 | 0.045165
79 | 0.30192 | 0.14623
80 | 0.12291 | 0.059527
81 | 0.19023 | 0.092133
82 | 0.40127 | 0.19434
83 | 0.18903 | 0.09155
84 | 0.0756 | 0.036615
85 | 0.079372 | 0.038442
86 | 0.13362 | 0.064714
87 | 0.10374 | 0.050242
88 | 0.073799 | 0.035742
89 | 0.35786 | 0.17332
90 | 0.25496 | 0.12348
91 | 0.07086 | 0.034319
92 | 0.086084 | 0.041693
93 | 0.33815 | 0.16377

## dtypes
| element | column | dtype
0 | bus | name | object
1 | bus | vn_kv | float64
2 | bus | type | object
3 | bus | zone | object
4 | bus | in_service | bool
5 | load | name | object
6 | load | bus | uint32
7 | load | p_mw | float64
8 | load | q_mvar | float64
9 | load | const_z_percent | float64
10 | load | const_i_percent | float64
11 | load | sn_mva | float64
12 | load | scaling | float64
13 | load | in_service | bool
14 | load | type | object
15 | ext_grid | name | object
16 | ext_grid | bus | uint32
17 | ext_grid | vm_pu | float64
18 | ext_grid | va_degree | float64
19 | ext_grid | slack_weight | float64
20 | ext_grid | in_service | bool
21 | line | name | object
22 | line | std_type | object
23 | line | from_bus | uint32
24 | line | to_bus | uint32
25 | line | length_km | float64
26 | line | r_ohm_per_km | float64
27 | line | x_ohm_per_km | float64
28 | line | c_nf_per_km | float64
29 | line | g_us_per_km | float64
30 | line | max_i_ka | float64
31 | line | df | float64
32 | line | parallel | uint32
33 | line | type | object
34 | line | in_service | bool
35 | trafo | name | object
36 | trafo | std_type | object
37 | trafo | hv_bus | uint32
38 | trafo | lv_bus | uint32
39 | trafo | sn_mva | float64
40 | trafo | vn_hv_kv | float64
41 | trafo | vn_lv_kv | float64
42 | trafo | vk_percent | float64
43 | trafo | vkr_percent | float64
44 | trafo | pfe_kw | float64
45 | trafo | i0_percent | float64
46 | trafo | shift_degree | float64
47 | trafo | tap_side | object
48 | trafo | tap_neutral | int32
49 | trafo | tap_min | int32
50 | trafo | tap_max | int32
51 | trafo | tap_step_percent | float64
52 | trafo | tap_step_degree | float64
53 | trafo | tap_pos | int32
54 | trafo | tap_phase_shifter | bool
55 | trafo | parallel | uint32
56 | trafo | df | float64
57 | trafo | in_service | bool
58 | bus_geodata | x | float64
59 | bus_geodata | y | float64
60 | bus_geodata | coords | object
61 | res_bus | vm_pu | float64
62 | res_bus | va_degree | float64
63 | res_bus | p_mw | float64
64 | res_bus | q_mvar | float64
65 | res_line | p_from_mw | float64
66 | res_line | q_from_mvar | float64
67 | res_line | p_to_mw | float64
68 | res_line | q_to_mvar | float64
69 | res_line | pl_mw | float64
70 | res_line | ql_mvar | float64
71 | res_line | i_from_ka | float64
72 | res_line | i_to_ka | float64
73 | res_line | i_ka | float64
74 | res_line | vm_from_pu | float64
75 | res_line | va_from_degree | float64
76 | res_line | vm_to_pu | float64
77 | res_line | va_to_degree | float64
78 | res_line | loading_percent | float64
79 | res_trafo | p_hv_mw | float64
80 | res_trafo | q_hv_mvar | float64
81 | res_trafo | p_lv_mw | float64
82 | res_trafo | q_lv_mvar | float64
83 | res_trafo | pl_mw | float64
84 | res_trafo | ql_mvar | float64
85 | res_trafo | i_hv_ka | float64
86 | res_trafo | i_lv_ka | float64
87 | res_trafo | vm_hv_pu | float64
88 | res_trafo | va_hv_degree | float64
89 | res_trafo | vm_lv_pu | float64
90 | res_trafo | va_lv_degree | float64
91 | res_trafo | loading_percent | float64
92 | res_ext_grid | p_mw | float64
93 | res_ext_grid | q_mvar | float64
94 | res_load | p_mw | float64
95 | res_load | q_mvar | float64

## parameters
| version | format_version | converged | OPF_converged | name | f_hz | sn_mva
0 | 2.14.6 | 2.14.0 | TRUE | FALSE |  | 50 | 1