## bus
| name | vn_kv | type | zone | in_service
0 | bus_MV_171_0_node_0 | 20 | n |  | TRUE
1 | bus_MV_171_0_node_2 | 20 | n |  | TRUE
2 | bus_MV_171_0_node_1 | 20 | n |  | TRUE
3 | bus_MV_171_0_node_5 | 20 | n |  | TRUE
4 | bus_MV_171_0_node_3 | 20 | n |  | TRUE
5 | bus_MV_171_0_node_4 | 20 | n |  | TRUE
6 | bus_MV_171_0_node_34 | 20 | n |  | TRUE
7 | bus_MV_171_0_node_37 | 20 | n |  | TRUE
8 | bus_MV_171_0_node_32 | 20 | n |  | TRUE
9 | bus_MV_171_0_node_6 | 20 | n |  | TRUE
10 | bus_MV_171_0_node_7 | 20 | n |  | TRUE
11 | bus_MV_171_0_node_8 | 20 | n |  | TRUE
12 | bus_MV_171_0_node_154 | 20 | n |  | TRUE
13 | bus_MV_171_0_node_28 | 20 | n |  | TRUE
14 | bus_MV_171_0_node_48 | 20 | n |  | TRUE
15 | bus_MV_171_0_node_12 | 20 | n |  | TRUE
16 | bus_MV_171_0_node_9 | 20 | n |  | TRUE
17 | bus_MV_171_0_node_11 | 20 | n |  | TRUE
18 | bus_MV_171_0_node_10 | 20 | n |  | TRUE
19 | bus_MV_171_0_node_13 | 20 | n |  | TRUE
20 | bus_MV_171_0_node_16 | 20 | n |  | TRUE
21 | bus_MV_171_0_node_25 | 20 | n |  | TRUE
22 | bus_MV_171_0_node_14 | 20 | n |  | TRUE
23 | bus_MV_171_0_node_26 | 20 | n |  | TRUE
24 | bus_MV_171_0_node_15 | 20 | n |  | TRUE
25 | bus_MV_171_0_node_17 | 20 | n |  | TRUE
26 | bus_MV_171_0_node_20 | 20 | n |  | TRUE
27 | bus_MV_171_0_node_155 | 20 | n |  | TRUE
28 | bus_MV_171_0_node_56 | 20 | n |  | TRUE
29 | bus_MV_171_0_node_158 | 20 | n |  | TRUE
30 | bus_MV_171_0_node_156 | 20 | n |  | TRUE
31 | bus_MV_171_0_node_18 | 20 | n |  | TRUE
32 | bus_MV_171_0_node_55 | 20 | n |  | TRUE
33 | bus_MV_171_0_node_21 | 20 | n |  | TRUE
34 | bus_MV_171_0_node_22 | 20 | n |  | TRUE
35 | bus_MV_171_0_node_41 | 20 | n |  | TRUE
36 | bus_MV_171_0_node_23 | 20 | n |  | TRUE
37 | bus_MV_171_0_node_40 | 20 | n |  | TRUE
38 | bus_MV_171_0_node_24 | 20 | n |  | TRUE
39 | bus_MV_171_0_node_54 | 20 | n |  | TRUE
40 | bus_MV_171_0_node_27 | 20 | n |  | TRUE
41 | bus_MV_171_0_node_150 | 20 | n |  | TRUE
42 | bus_MV_171_0_node_149 | 20 | n |  | TRUE
43 | bus_MV_171_0_node_165 | 20 | n |  | TRUE
44 | bus_MV_171_0_node_164 | 20 | n |  | TRUE
45 | bus_MV_171_0_node_111 | 20 | n |  | TRUE
46 | bus_MV_171_0_node_29 | 20 | n |  | TRUE
47 | bus_MV_171_0_node_31 | 20 | n |  | TRUE
48 | bus_MV_171_0_node_38 | 20 | n |  | TRUE
49 | bus_MV_171_0_node_35 | 20 | n |  | TRUE
50 | bus_MV_171_0_node_39 | 20 | n |  | TRUE
51 | bus_MV_171_0_node_30 | 20 | n |  | TRUE
52 | bus_MV_171_0_node_33 | 20 | n |  | TRUE
53 | bus_MV_171_0_node_36 | 20 | n |  | TRUE
54 | bus_MV_171_0_node_59 | 20 | n |  | TRUE
55 | bus_MV_171_0_node_157 | 20 | n |  | TRUE
56 | bus_MV_171_0_node_43 | 20 | n |  | TRUE
57 | bus_MV_171_0_node_44 | 20 | n |  | TRUE
58 | bus_MV_171_0_node_42 | 20 | n |  | TRUE
59 | bus_MV_171_0_node_160 | 20 | n |  | TRUE
60 | bus_MV_171_0_node_50 | 20 | n |  | TRUE
61 | bus_MV_171_0_node_49 | 20 | n |  | TRUE
62 | bus_MV_171_0_node_159 | 20 | n |  | TRUE
63 | bus_MV_171_0_node_53 | 20 | n |  | TRUE
64 | bus_MV_171_0_node_161 | 20 | n |  | TRUE
65 | bus_MV_171_0_node_52 | 20 | n |  | TRUE
66 | bus_MV_171_0_node_45 | 20 | n |  | TRUE
67 | bus_MV_171_0_node_46 | 20 | n |  | TRUE
68 | bus_MV_171_0_node_47 | 20 | n |  | TRUE
69 | bus_MV_171_0_node_58 | 20 | n |  | TRUE
70 | bus_MV_171_0_node_51 | 20 | n |  | TRUE
71 | bus_MV_171_0_node_60 | 20 | n |  | TRUE
72 | bus_MV_171_0_node_61 | 20 | n |  | TRUE
73 | bus_MV_171_0_node_62 | 20 | n |  | TRUE
74 | bus_MV_171_0_node_63 | 20 | n |  | TRUE
75 | bus_MV_171_0_node_122 | 20 | n |  | TRUE
76 | bus_MV_171_0_node_123 | 20 | n |  | TRUE
77 | bus_MV_171_0_node_121 | 20 | n |  | TRUE
78 | bus_MV_171_0_node_118 | 20 | n |  | TRUE
79 | bus_MV_171_0_node_116 | 20 | n |  | TRUE
80 | bus_MV_171_0_node_64 | 20 | n |  | TRUE
81 | bus_MV_171_0_node_66 | 20 | n |  | TRUE
82 | bus_MV_171_0_node_65 | 20 | n |  | TRUE
83 | bus_MV_171_0_node_69 | 20 | n |  | TRUE
84 | bus_MV_171_0_node_68 | 20 | n |  | TRUE
85 | bus_MV_171_0_node_70 | 20 | n |  | TRUE
86 | bus_MV_171_0_node_71 | 20 | n |  | TRUE
87 | bus_MV_171_0_node_86 | 20 | n |  | TRUE
88 | bus_MV_171_0_node_84 | 20 | n |  | TRUE
89 | bus_MV_171_0_node_146 | 20 | n |  | TRUE
90 | bus_MV_171_0_node_148 | 20 | n |  | TRUE
91 | bus_MV_171_0_node_147 | 20 | n |  | TRUE
92 | bus_MV_171_0_node_85 | 20 | n |  | TRUE
93 | bus_MV_171_0_node_87 | 20 | n |  | TRUE
94 | bus_MV_171_0_node_88 | 20 | n |  | TRUE
95 | bus_MV_171_0_node_96 | 20 | n |  | TRUE
96 | bus_MV_171_0_node_112 | 20 | n |  | TRUE
97 | bus_MV_171_0_node_152 | 20 | n |  | TRUE
98 | bus_MV_171_0_node_153 | 20 | n |  | TRUE
99 | bus_MV_171_0_node_151 | 20 | n |  | TRUE
100 | bus_MV_171_0_node_76 | 20 | n |  | TRUE
101 | bus_MV_171_0_node_91 | 20 | n |  | TRUE
102 | bus_MV_171_0_node_92 | 20 | n |  | TRUE
103 | bus_MV_171_0_node_73 | 20 | n |  | TRUE
104 | bus_MV_171_0_node_75 | 20 | n |  | TRUE
105 | bus_MV_171_0_node_74 | 20 | n |  | TRUE
106 | bus_MV_171_0_node_94 | 20 | n |  | TRUE
107 | bus_MV_171_0_node_93 | 20 | n |  | TRUE
108 | bus_MV_171_0_node_90 | 20 | n |  | TRUE
109 | bus_MV_171_0_node_104 | 20 | n |  | TRUE
110 | bus_MV_171_0_node_89 | 20 | n |  | TRUE
111 | bus_MV_171_0_node_101 | 20 | n |  | TRUE
112 | bus_MV_171_0_node_102 | 20 | n |  | TRUE
113 | bus_MV_171_0_node_103 | 20 | n |  | TRUE
114 | bus_MV_171_0_node_77 | 20 | n |  | TRUE
115 | bus_MV_171_0_node_79 | 20 | n |  | TRUE
116 | bus_MV_171_0_node_80 | 20 | n |  | TRUE
117 | bus_MV_171_0_node_139 | 20 | n |  | TRUE
118 | bus_MV_171_0_node_83 | 20 | n |  | TRUE
119 | bus_MV_171_0_node_78 | 20 | n |  | TRUE
120 | bus_MV_171_0_node_81 | 20 | n |  | TRUE
121 | bus_MV_171_0_node_138 | 20 | n |  | TRUE
122 | bus_MV_171_0_node_137 | 20 | n |  | TRUE
123 | bus_MV_171_0_node_140 | 20 | n |  | TRUE
124 | bus_MV_171_0_node_95 | 20 | n |  | TRUE
125 | bus_MV_171_0_node_143 | 20 | n |  | TRUE
126 | bus_MV_171_0_node_145 | 20 | n |  | TRUE
127 | bus_MV_171_0_node_100 | 20 | n |  | TRUE
128 | bus_MV_171_0_node_135 | 20 | n |  | TRUE
129 | bus_MV_171_0_node_162 | 20 | n |  | TRUE
130 | bus_MV_171_0_node_163 | 20 | n |  | TRUE
131 | bus_MV_171_0_node_97 | 20 | n |  | TRUE
132 | bus_MV_171_0_node_98 | 20 | n |  | TRUE
133 | bus_MV_171_0_node_99 | 20 | n |  | TRUE
134 | bus_MV_171_0_node_105 | 20 | n |  | TRUE
135 | bus_MV_171_0_node_144 | 20 | n |  | TRUE
136 | bus_MV_171_0_node_130 | 20 | n |  | TRUE
137 | bus_MV_171_0_node_142 | 20 | n |  | TRUE
138 | bus_MV_171_0_node_106 | 20 | n |  | TRUE
139 | bus_MV_171_0_node_124 | 20 | n |  | TRUE
140 | bus_MV_171_0_node_125 | 20 | n |  | TRUE
141 | bus_MV_171_0_node_107 | 20 | n |  | TRUE
142 | bus_MV_171_0_node_108 | 20 | n |  | TRUE
143 | bus_MV_171_0_node_109 | 20 | n |  | TRUE
144 | bus_MV_171_0_node_110 | 20 | n |  | TRUE
145 | bus_MV_171_0_node_119 | 20 | n |  | TRUE
146 | bus_MV_171_0_node_167 | 20 | n |  | TRUE
147 | bus_MV_171_0_node_115 | 20 | n |  | TRUE
148 | bus_MV_171_0_node_117 | 20 | n |  | TRUE
149 | bus_MV_171_0_node_113 | 20 | n |  | TRUE
150 | bus_MV_171_0_node_120 | 20 | n |  | TRUE
151 | bus_MV_171_0_node_126 | 20 | n |  | TRUE
152 | bus_MV_171_0_node_114 | 20 | n |  | TRUE
153 | bus_MV_171_0_node_131 | 20 | n |  | TRUE
154 | bus_MV_171_0_node_129 | 20 | n |  | TRUE
155 | bus_MV_171_0_node_127 | 20 | n |  | TRUE
156 | bus_MV_171_0_node_128 | 20 | n |  | TRUE
157 | bus_MV_171_0_node_132 | 20 | n |  | TRUE
158 | bus_MV_171_0_node_133 | 20 | n |  | TRUE
159 | bus_MV_171_0_node_134 | 20 | n |  | TRUE
160 | bus_MV_171_0_node_136 | 20 | n |  | TRUE
161 | bus_MV_171_0_node_141 | 20 | n |  | TRUE
162 | bus_HV_171_0_node_110 | 110 | n |  | TRUE

## load
| name | bus | p_mw | q_mvar | const_z_percent | const_i_percent | sn_mva | scaling | in_service | type
0 | MV_171_0_load_0 | 0 | 0.11718 | 0.056754 | 0 | 0 |  | 1 | TRUE | wye
1 | MV_171_0_load_2 | 1 | 0.15612 | 0.075612 | 0 | 0 |  | 1 | TRUE | wye
2 | MV_171_0_load_4 | 5 | 0.090294 | 0.043731 | 0 | 0 |  | 1 | TRUE | wye
3 | MV_171_0_load_37 | 7 | 0.087116 | 0.042192 | 0 | 0 |  | 1 | TRUE | wye
4 | MV_171_0_load_6 | 9 | 0.1313 | 0.063591 | 0 | 0 |  | 1 | TRUE | wye
5 | MV_171_0_load_154 | 12 | 0.068685 | 0.033266 | 0 | 0 |  | 1 | TRUE | wye
6 | MV_171_0_load_28 | 13 | 0.11763 | 0.05697 | 0 | 0 |  | 1 | TRUE | wye
7 | MV_171_0_load_9 | 16 | 0.10316 | 0.049961 | 0 | 0 |  | 1 | TRUE | wye
8 | MV_171_0_load_13 | 19 | 0.1172 | 0.056762 | 0 | 0 |  | 1 | TRUE | wye
9 | MV_171_0_load_25 | 21 | 0.11637 | 0.056359 | 0 | 0 |  | 1 | TRUE | wye
10 | MV_171_0_load_14 | 22 | 0.13011 | 0.063013 | 0 | 0 |  | 1 | TRUE | wye
11 | MV_171_0_load_20 | 26 | 0.094626 | 0.04583 | 0 | 0 |  | 1 | TRUE | wye
12 | MV_171_0_load_155 | 27 | 0.13548 | 0.065618 | 0 | 0 |  | 1 | TRUE | wye
13 | MV_171_0_load_158 | 29 | 0.15078 | 0.073024 | 0 | 0 |  | 1 | TRUE | wye
14 | MV_171_0_load_18 | 31 | 0.076018 | 0.036817 | 0 | 0 |  | 1 | TRUE | wye
15 | MV_171_0_load_21 | 33 | 0.12787 | 0.061932 | 0 | 0 |  | 1 | TRUE | wye
16 | MV_171_0_load_22 | 34 | 0.14964 | 0.072472 | 0 | 0 |  | 1 | TRUE | wye
17 | MV_171_0_load_41 | 35 | 0.12991 | 0.06292 | 0 | 0 |  | 1 | TRUE | wye
18 | MV_171_0_load_54 | 39 | 0.15033 | 0.072809 | 0 | 0 |  | 1 | TRUE | wye
19 | MV_171_0_load_27 | 40 | 0.13608 | 0.065905 | 0 | 0 |  | 1 | TRUE | wye
20 | MV_171_0_load_149 | 42 | 0.072953 | 0.035333 | 0 | 0 |  | 1 | TRUE | wye
21 | MV_171_0_load_165 | 43 | 0.076995 | 0.037291 | 0 | 0 |  | 1 | TRUE | wye
22 | MV_171_0_load_29 | 46 | 0.1508 | 0.073036 | 0 | 0 |  | 1 | TRUE | wye
23 | MV_171_0_load_38 | 48 | 0.12328 | 0.059705 | 0 | 0 |  | 1 | TRUE | wye
24 | MV_171_0_load_36 | 53 | 0.14494 | 0.070198 | 0 | 0 |  | 1 | TRUE | wye
25 | MV_171_0_load_59 | 54 | 0.11582 | 0.056096 | 0 | 0 |  | 1 | TRUE | wye
26 | MV_171_0_load_157 | 55 | 0.12641 | 0.061222 | 0 | 0 |  | 1 | TRUE | wye
27 | MV_171_0_load_160 | 59 | 0.15037 | 0.072827 | 0 | 0 |  | 1 | TRUE | wye
28 | MV_171_0_load_49 | 61 | 0.15116 | 0.073212 | 0 | 0 |  | 1 | TRUE | wye
29 | MV_171_0_load_53 | 63 | 0.12458 | 0.060335 | 0 | 0 |  | 1 | TRUE | wye
30 | MV_171_0_load_161 | 64 | 0.08847 | 0.042848 | 0 | 0 |  | 1 | TRUE | wye
31 | MV_171_0_load_45 | 66 | 0.1491 | 0.072211 | 0 | 0 |  | 1 | TRUE | wye
32 | MV_171_0_load_58 | 69 | 0.15415 | 0.074657 | 0 | 0 |  | 1 | TRUE | wye
33 | MV_171_0_load_51 | 70 | 0.078422 | 0.037981 | 0 | 0 |  | 1 | TRUE | wye
34 | MV_171_0_load_60 | 71 | 0.16368 | 0.079272 | 0 | 0 |  | 1 | TRUE | wye
35 | MV_171_0_load_121 | 77 | 0.13415 | 0.064973 | 0 | 0 |  | 1 | TRUE | wye
36 | MV_171_0_load_118 | 78 | 0.12735 | 0.061678 | 0 | 0 |  | 1 | TRUE | wye
37 | MV_171_0_load_64 | 80 | 0.15605 | 0.075577 | 0 | 0 |  | 1 | TRUE | wye
38 | MV_171_0_load_70 | 85 | 0.12225 | 0.059207 | 0 | 0 |  | 1 | TRUE | wye
39 | MV_171_0_load_84 | 88 | 0.13216 | 0.064009 | 0 | 0 |  | 1 | TRUE | wye
40 | MV_171_0_load_146 | 89 | 0.080534 | 0.039004 | 0 | 0 |  | 1 | TRUE | wye
41 | MV_171_0_load_147 | 91 | 0.080263 | 0.038873 | 0 | 0 |  | 1 | TRUE | wye
42 | MV_171_0_load_85 | 92 | 0.14462 | 0.07004 | 0 | 0 |  | 1 | TRUE | wye
43 | MV_171_0_load_87 | 93 | 0.14916 | 0.07224 | 0 | 0 |  | 1 | TRUE | wye
44 | MV_171_0_load_96 | 95 | 0.13149 | 0.063685 | 0 | 0 |  | 1 | TRUE | wye
45 | MV_171_0_load_112 | 96 | 0.057402 | 0.027801 | 0 | 0 |  | 1 | TRUE | wye
46 | MV_171_0_load_153 | 98 | 0.12753 | 0.061765 | 0 | 0 |  | 1 | TRUE | wye
47 | MV_171_0_load_151 | 99 | 0.067059 | 0.032478 | 0 | 0 |  | 1 | TRUE | wye
48 | MV_171_0_load_76 | 100 | 0.10005 | 0.048455 | 0 | 0 |  | 1 | TRUE | wye
49 | MV_171_0_load_91 | 101 | 0.11039 | 0.053463 | 0 | 0 |  | 1 | TRUE | wye
50 | MV_171_0_load_73 | 103 | 0.15302 | 0.07411 | 0 | 0 |  | 1 | TRUE | wye
51 | MV_171_0_load_94 | 106 | 0.094292 | 0.045668 | 0 | 0 |  | 1 | TRUE | wye
52 | MV_171_0_load_90 | 108 | 0.076258 | 0.036934 | 0 | 0 |  | 1 | TRUE | wye
53 | MV_171_0_load_101 | 111 | 0.1058 | 0.051239 | 0 | 0 |  | 1 | TRUE | wye
54 | MV_171_0_load_102 | 112 | 0.077163 | 0.037372 | 0 | 0 |  | 1 | TRUE | wye
55 | MV_171_0_load_77 | 114 | 0.14339 | 0.069446 | 0 | 0 |  | 1 | TRUE | wye
56 | MV_171_0_load_79 | 115 | 0.085094 | 0.041213 | 0 | 0 |  | 1 | TRUE | wye
57 | MV_171_0_load_139 | 117 | 0.1016 | 0.049208 | 0 | 0 |  | 1 | TRUE | wye
58 | MV_171_0_load_83 | 118 | 0.085312 | 0.041318 | 0 | 0 |  | 1 | TRUE | wye
59 | MV_171_0_load_137 | 122 | 0.15173 | 0.073484 | 0 | 0 |  | 1 | TRUE | wye
60 | MV_171_0_load_140 | 123 | 0.095052 | 0.046036 | 0 | 0 |  | 1 | TRUE | wye
61 | MV_171_0_load_145 | 126 | 0.15461 | 0.074879 | 0 | 0 |  | 1 | TRUE | wye
62 | MV_171_0_load_163 | 130 | 0.14465 | 0.070058 | 0 | 0 |  | 1 | TRUE | wye
63 | MV_171_0_load_97 | 131 | 0.13587 | 0.065805 | 0 | 0 |  | 1 | TRUE | wye
64 | MV_171_0_load_105 | 134 | 0.1409 | 0.068242 | 0 | 0 |  | 1 | TRUE | wye
65 | MV_171_0_load_144 | 135 | 0.18948 | 0.091771 | 0 | 0 |  | 1 | TRUE | wye
66 | MV_171_0_load_130 | 136 | 0.085693 | 0.041503 | 0 | 0 |  | 1 | TRUE | wye
67 | MV_171_0_load_142 | 137 | 0.070037 | 0.03392 | 0 | 0 |  | 1 | TRUE | wye
68 | MV_171_0_load_106 | 138 | 0.099004 | 0.04795 | 0 | 0 |  | 1 | TRUE | wye
69 | MV_171_0_load_107 | 141 | 0.11306 | 0.05476 | 0 | 0 |  | 1 | TRUE | wye
70 | MV_171_0_load_119 | 145 | 0.12443 | 0.060266 | 0 | 0 |  | 1 | TRUE | wye
71 | MV_171_0_load_167 | 146 | 0.16385 | 0.079356 | 0 | 0 |  | 1 | TRUE | wye
72 | MV_171_0_load_113 | 149 | 0.13134 | 0.063612 | 0 | 0 |  | 1 | TRUE | wye
73 | MV_171_0_load_126 | 151 | 0.11855 | 0.057416 | 0 | 0 |  | 1 | TRUE | wye
74 | MV_171_0_load_131 | 153 | 0.14357 | 0.069535 | 0 | 0 |  | 1 | TRUE | wye
75 | MV_171_0_load_127 | 155 | 0.11696 | 0.056646 | 0 | 0 |  | 1 | TRUE | wye
76 | MV_171_0_load_132 | 157 | 0.14305 | 0.069283 | 0 | 0 |  | 1 | TRUE | wye
77 | MV_171_0_load_136 | 160 | 0.11065 | 0.05359 | 0 | 0 |  | 1 | TRUE | wye
78 | MV_171_0_load_141 | 161 | 0.12357 | 0.059847 | 0 | 0 |  | 1 | TRUE | wye

## ext_grid
| name | bus | vm_pu | va_degree | slack_weight | in_service
0 |  | 144 | 1 | 0 | 1 | TRUE

## line
| name | std_type | from_bus | to_bus | length_km | r_ohm_per_km | x_ohm_per_km | c_nf_per_km | g_us_per_km | max_i_ka | df | parallel | type | in_service
0 | MV_171_0_line_0 |  | 0 | 1 | 0.026838 | 0.445 | 0.132 | 190 | 0 | 0.22 | 1 | 1 | cs | TRUE
1 | MV_171_0_line_1 |  | 0 | 2 | 0.049854 | 0.5939 | 0.372 | 9.5 | 0 | 0.21 | 1 | 1 | ol | TRUE
2 | MV_171_0_line_2 |  | 1 | 3 | 0.01363 | 0.445 | 0.132 | 190 | 0 | 0.22 | 1 | 1 | cs | TRUE
3 | MV_171_0_line_3 |  | 2 | 4 | 0.068242 | 0.445 | 0.132 | 190 | 0 | 0.22 | 1 | 1 | cs | TRUE
4 | MV_171_0_line_4 |  | 3 | 6 | 0.10435 | 0.445 | 0.132 | 190 | 0 | 0.22 | 1 | 1 | cs | TRUE
5 | MV_171_0_line_5 |  | 4 | 5 | 0.020932 | 0.445 | 0.132 | 190 | 0 | 0.22 | 1 | 1 | cs | TRUE
6 | MV_171_0_line_6 |  | 6 | 7 | 0.073862 | 0.445 | 0.132 | 190 | 0 | 0.22 | 1 | 1 | cs | TRUE
7 | MV_171_0_line_7 |  | 6 | 8 | 0.040521 | 0.445 | 0.132 | 190 | 0 | 0.22 | 1 | 1 | cs | TRUE
8 | MV_171_0_line_8 |  | 7 | 56 | 0.027374 | 0.445 | 0.132 | 190 | 0 | 0.22 | 1 | 1 | cs | TRUE
9 | MV_171_0_line_9 |  | 8 | 53 | 0.062698 | 0.5939 | 0.372 | 9.5 | 0 | 0.21 | 1 | 1 | ol | TRUE
10 | MV_171_0_line_10 |  | 8 | 51 | 0.006581 | 0.445 | 0.132 | 190 | 0 | 0.22 | 1 | 1 | cs | TRUE
11 | MV_171_0_line_11 |  | 9 | 10 | 0.026568 | 0.445 | 0.132 | 190 | 0 | 0.22 | 1 | 1 | cs | TRUE
12 | MV_171_0_line_12 |  | 9 | 11 | 0.052175 | 0.445 | 0.132 | 190 | 0 | 0.22 | 1 | 1 | cs | TRUE
13 | MV_171_0_line_13 |  | 10 | 12 | 0.064387 | 0.5939 | 0.372 | 9.5 | 0 | 0.21 | 1 | 1 | ol | TRUE
14 | MV_171_0_line_14 |  | 11 | 13 | 0.057567 | 0.5939 | 0.372 | 9.5 | 0 | 0.21 | 1 | 1 | ol | TRUE
15 | MV_171_0_line_15 |  | 12 | 14 | 0.005124 | 0.445 | 0.132 | 190 | 0 | 0.22 | 1 | 1 | cs | TRUE
16 | MV_171_0_line_16 |  | 13 | 15 | 0.020484 | 0.445 | 0.132 | 190 | 0 | 0.22 | 1 | 1 | cs | TRUE
17 | MV_171_0_line_17 |  | 14 | 67 | 0.33405 | 0.445 | 0.132 | 190 | 0 | 0.22 | 1 | 1 | cs | TRUE
18 | MV_171_0_line_18 |  | 15 | 20 | 0.08668 | 0.445 | 0.132 | 190 | 0 | 0.22 | 1 | 1 | cs | TRUE
19 | MV_171_0_line_19 |  | 15 | 21 | 0.035877 | 0.445 | 0.132 | 190 | 0 | 0.22 | 1 | 1 | cs | TRUE
20 | MV_171_0_line_20 |  | 15 | 18 | 0.11202 | 0.445 | 0.132 | 190 | 0 | 0.22 | 1 | 1 | cs | TRUE
21 | MV_171_0_line_21 |  | 16 | 17 | 0.07173 | 0.445 | 0.132 | 190 | 0 | 0.22 | 1 | 1 | cs | TRUE
22 | MV_171_0_line_22 |  | 16 | 18 | 0.082177 | 0.5939 | 0.372 | 9.5 | 0 | 0.21 | 1 | 1 | ol | TRUE
23 | MV_171_0_line_23 |  | 17 | 19 | 0.069866 | 0.445 | 0.132 | 190 | 0 | 0.22 | 1 | 1 | cs | TRUE
24 | MV_171_0_line_24 |  | 20 | 22 | 0.032336 | 0.445 | 0.132 | 190 | 0 | 0.22 | 1 | 1 | cs | TRUE
25 | MV_171_0_line_25 |  | 21 | 23 | 0.023239 | 0.306 | 0.35 | 10 | 0 | 0.35 | 1 | 1 | ol | TRUE
26 | MV_171_0_line_26 |  | 22 | 24 | 0.005661 | 0.445 | 0.132 | 190 | 0 | 0.22 | 1 | 1 | cs | TRUE
27 | MV_171_0_line_27 |  | 23 | 40 | 0.028052 | 0.161 | 0.117 | 273 | 0 | 0.362 | 1 | 1 | cs | TRUE
28 | MV_171_0_line_28 |  | 24 | 25 | 0.063389 | 0.445 | 0.132 | 190 | 0 | 0.22 | 1 | 1 | cs | TRUE
29 | MV_171_0_line_29 |  | 24 | 26 | 0.042093 | 0.5939 | 0.372 | 9.5 | 0 | 0.21 | 1 | 1 | ol | TRUE
30 | MV_171_0_line_30 |  | 25 | 27 | 0.042444 | 0.5939 | 0.372 | 9.5 | 0 | 0.21 | 1 | 1 | ol | TRUE
31 | MV_171_0_line_31 |  | 25 | 28 | 0.032872 | 0.5939 | 0.372 | 9.5 | 0 | 0.21 | 1 | 1 | ol | TRUE
32 | MV_171_0_line_32 |  | 27 | 30 | 0.024841 | 0.445 | 0.132 | 190 | 0 | 0.22 | 1 | 1 | cs | TRUE
33 | MV_171_0_line_33 |  | 28 | 29 | 0.13294 | 0.5939 | 0.372 | 9.5 | 0 | 0.21 | 1 | 1 | ol | TRUE
34 | MV_171_0_line_34 |  | 30 | 32 | 0.099656 | 0.5939 | 0.372 | 9.5 | 0 | 0.21 | 1 | 1 | ol | TRUE
35 | MV_171_0_line_35 |  | 30 | 31 | 0.064229 | 0.5939 | 0.372 | 9.5 | 0 | 0.21 | 1 | 1 | ol | TRUE
36 | MV_171_0_line_36 |  | 32 | 39 | 0.021054 | 0.445 | 0.132 | 190 | 0 | 0.22 | 1 | 1 | cs | TRUE
37 | MV_171_0_line_37 |  | 33 | 34 | 0.085986 | 0.5939 | 0.372 | 9.5 | 0 | 0.21 | 1 | 1 | ol | TRUE
38 | MV_171_0_line_38 |  | 33 | 35 | 0.18585 | 0.5939 | 0.372 | 9.5 | 0 | 0.21 | 1 | 1 | ol | TRUE
39 | MV_171_0_line_39 |  | 34 | 36 | 0.062378 | 0.445 | 0.132 | 190 | 0 | 0.22 | 1 | 1 | cs | TRUE
40 | MV_171_0_line_40 |  | 35 | 37 | 0.065147 | 0.445 | 0.132 | 190 | 0 | 0.22 | 1 | 1 | cs | TRUE
41 | MV_171_0_line_41 |  | 36 | 38 | 0.2005 | 0.445 | 0.132 | 190 | 0 | 0.22 | 1 | 1 | cs | TRUE
42 | MV_171_0_line_42 |  | 37 | 58 | 0.016405 | 0.445 | 0.132 | 190 | 0 | 0.22 | 1 | 1 | cs | TRUE
43 | MV_171_0_line_43 |  | 37 | 50 | 0.063832 | 0.445 | 0.132 | 190 | 0 | 0.22 | 1 | 1 | cs | TRUE
44 | MV_171_0_line_44 |  | 38 | 39 | 0.025182 | 0.445 | 0.132 | 190 | 0 | 0.22 | 1 | 1 | cs | TRUE
45 | MV_171_0_line_45 |  | 40 | 41 | 1.4466 | 0.306 | 0.35 | 10 | 0 | 0.35 | 1 | 1 | ol | TRUE
46 | MV_171_0_line_46 |  | 41 | 43 | 0.4454 | 0.306 | 0.35 | 10 | 0 | 0.35 | 1 | 1 | ol | TRUE
47 | MV_171_0_line_47 |  | 41 | 42 | 0.090052 | 0.445 | 0.132 | 190 | 0 | 0.22 | 1 | 1 | cs | TRUE
48 | MV_171_0_line_48 |  | 43 | 44 | 0.065911 | 0.161 | 0.117 | 273 | 0 | 0.362 | 1 | 1 | cs | TRUE
49 | MV_171_0_line_49 |  | 44 | 45 | 0.80922 | 0.161 | 0.117 | 273 | 0 | 0.362 | 1 | 1 | cs | TRUE
50 | MV_171_0_line_50 |  | 45 | 146 | 0.057204 | 0.445 | 0.132 | 190 | 0 | 0.22 | 1 | 1 | cs | TRUE
51 | MV_171_0_line_51 |  | 45 | 143 | 0.15479 | 0.161 | 0.117 | 273 | 0 | 0.362 | 1 | 1 | cs | TRUE
52 | MV_171_0_line_52 |  | 46 | 47 | 0.005215 | 0.445 | 0.132 | 190 | 0 | 0.22 | 1 | 1 | cs | TRUE
53 | MV_171_0_line_53 |  | 46 | 48 | 0.080352 | 0.5939 | 0.372 | 9.5 | 0 | 0.21 | 1 | 1 | ol | TRUE
54 | MV_171_0_line_54 |  | 47 | 49 | 0.07908 | 0.445 | 0.132 | 190 | 0 | 0.22 | 1 | 1 | cs | TRUE
55 | MV_171_0_line_55 |  | 48 | 50 | 0.044263 | 0.5939 | 0.372 | 9.5 | 0 | 0.21 | 1 | 1 | ol | TRUE
56 | MV_171_0_line_56 |  | 49 | 55 | 0.007516 | 0.445 | 0.132 | 190 | 0 | 0.22 | 1 | 1 | cs | TRUE
57 | MV_171_0_line_57 |  | 51 | 52 | 0.29895 | 0.445 | 0.132 | 190 | 0 | 0.22 | 1 | 1 | cs | TRUE
58 | MV_171_0_line_58 |  | 52 | 54 | 0.009721 | 0.445 | 0.132 | 190 | 0 | 0.22 | 1 | 1 | cs | TRUE
59 | MV_171_0_line_59 |  | 52 | 55 | 0.10167 | 0.5939 | 0.372 | 9.5 | 0 | 0.21 | 1 | 1 | ol | TRUE
60 | MV_171_0_line_60 |  | 56 | 57 | 0.15385 | 0.445 | 0.132 | 190 | 0 | 0.22 | 1 | 1 | cs | TRUE
61 | MV_171_0_line_61 |  | 57 | 62 | 0.10297 | 0.445 | 0.132 | 190 | 0 | 0.22 | 1 | 1 | cs | TRUE
62 | MV_171_0_line_62 |  | 57 | 63 | 0.10796 | 0.5939 | 0.372 | 9.5 | 0 | 0.21 | 1 | 1 | ol | TRUE
63 | MV_171_0_line_63 |  | 58 | 59 | 0.057733 | 0.445 | 0.132 | 190 | 0 | 0.22 | 1 | 1 | cs | TRUE
64 | MV_171_0_line_64 |  | 58 | 60 | 0.2382 | 0.445 | 0.132 | 190 | 0 | 0.22 | 1 | 1 | cs | TRUE
65 | MV_171_0_line_65 |  | 60 | 61 | 0.12016 | 0.445 | 0.132 | 190 | 0 | 0.22 | 1 | 1 | cs | TRUE
66 | MV_171_0_line_66 |  | 62 | 64 | 0.033578 | 0.5939 | 0.372 | 9.5 | 0 | 0.21 | 1 | 1 | ol | TRUE
67 | MV_171_0_line_67 |  | 63 | 65 | 0.09678 | 0.445 | 0.132 | 190 | 0 | 0.22 | 1 | 1 | cs | TRUE
68 | MV_171_0_line_68 |  | 65 | 70 | 0.13759 | 0.5939 | 0.372 | 9.5 | 0 | 0.21 | 1 | 1 | ol | TRUE
69 | MV_171_0_line_69 |  | 66 | 67 | 0.034534 | 0.5939 | 0.372 | 9.5 | 0 | 0.21 | 1 | 1 | ol | TRUE
70 | MV_171_0_line_70 |  | 67 | 68 | 0.18745 | 0.445 | 0.132 | 190 | 0 | 0.22 | 1 | 1 | cs | TRUE
71 | MV_171_0_line_71 |  | 68 | 69 | 0.03564 | 0.5939 | 0.372 | 9.5 | 0 | 0.21 | 1 | 1 | ol | TRUE
72 | MV_171_0_line_72 |  | 71 | 72 | 0.076559 | 0.445 | 0.132 | 190 | 0 | 0.22 | 1 | 1 | cs | TRUE
73 | MV_171_0_line_73 |  | 72 | 73 | 0.038612 | 0.161 | 0.117 | 273 | 0 | 0.362 | 1 | 1 | cs | TRUE
74 | MV_171_0_line_74 |  | 72 | 74 | 0.13153 | 0.161 | 0.117 | 273 | 0 | 0.362 | 1 | 1 | cs | TRUE
75 | MV_171_0_line_75 |  | 73 | 77 | 0.030587 | 0.161 | 0.117 | 273 | 0 | 0.362 | 1 | 1 | cs | TRUE
76 | MV_171_0_line_76 |  | 74 | 78 | 0.049271 | 0.161 | 0.117 | 273 | 0 | 0.362 | 1 | 1 | cs | TRUE
77 | MV_171_0_line_77 |  | 75 | 76 | 0.15442 | 0.161 | 0.117 | 273 | 0 | 0.362 | 1 | 1 | cs | TRUE
78 | MV_171_0_line_78 |  | 75 | 77 | 0.11126 | 0.306 | 0.35 | 10 | 0 | 0.35 | 1 | 1 | ol | TRUE
79 | MV_171_0_line_79 |  | 76 | 138 | 0.002389 | 0.161 | 0.117 | 273 | 0 | 0.362 | 1 | 1 | cs | TRUE
80 | MV_171_0_line_80 |  | 78 | 79 | 0.0063717 | 0.161 | 0.117 | 273 | 0 | 0.362 | 1 | 1 | cs | TRUE
81 | MV_171_0_line_81 |  | 79 | 152 | 0.20005 | 0.161 | 0.117 | 273 | 0 | 0.362 | 1 | 1 | cs | TRUE
82 | MV_171_0_line_82 |  | 80 | 81 | 0.026587 | 0.445 | 0.132 | 190 | 0 | 0.22 | 1 | 1 | cs | TRUE
83 | MV_171_0_line_83 |  | 80 | 82 | 0.066409 | 0.5939 | 0.372 | 9.5 | 0 | 0.21 | 1 | 1 | ol | TRUE
84 | MV_171_0_line_84 |  | 81 | 83 | 0.033248 | 0.445 | 0.132 | 190 | 0 | 0.22 | 1 | 1 | cs | TRUE
85 | MV_171_0_line_85 |  | 82 | 84 | 0.098055 | 0.445 | 0.132 | 190 | 0 | 0.22 | 1 | 1 | cs | TRUE
86 | MV_171_0_line_86 |  | 83 | 89 | 0.013153 | 0.445 | 0.132 | 190 | 0 | 0.22 | 1 | 1 | cs | TRUE
87 | MV_171_0_line_87 |  | 84 | 87 | 0.070852 | 0.445 | 0.132 | 190 | 0 | 0.22 | 1 | 1 | cs | TRUE
88 | MV_171_0_line_88 |  | 84 | 88 | 0.087096 | 0.445 | 0.132 | 190 | 0 | 0.22 | 1 | 1 | cs | TRUE
89 | MV_171_0_line_89 |  | 85 | 86 | 0.050749 | 0.445 | 0.132 | 190 | 0 | 0.22 | 1 | 1 | cs | TRUE
90 | MV_171_0_line_90 |  | 86 | 95 | 0.051967 | 0.5939 | 0.372 | 9.5 | 0 | 0.21 | 1 | 1 | ol | TRUE
91 | MV_171_0_line_91 |  | 87 | 90 | 0.76271 | 0.445 | 0.132 | 190 | 0 | 0.22 | 1 | 1 | cs | TRUE
92 | MV_171_0_line_92 |  | 87 | 91 | 0.072403 | 0.445 | 0.132 | 190 | 0 | 0.22 | 1 | 1 | cs | TRUE
93 | MV_171_0_line_93 |  | 87 | 92 | 0.065403 | 0.5939 | 0.372 | 9.5 | 0 | 0.21 | 1 | 1 | ol | TRUE
94 | MV_171_0_line_94 |  | 89 | 93 | 0.089576 | 0.5939 | 0.372 | 9.5 | 0 | 0.21 | 1 | 1 | ol | TRUE
95 | MV_171_0_line_95 |  | 90 | 98 | 0.061724 | 0.5939 | 0.372 | 9.5 | 0 | 0.21 | 1 | 1 | ol | TRUE
96 | MV_171_0_line_96 |  | 93 | 94 | 0.02064 | 0.5939 | 0.372 | 9.5 | 0 | 0.21 | 1 | 1 | ol | TRUE
97 | MV_171_0_line_97 |  | 94 | 110 | 0.038406 | 0.445 | 0.132 | 190 | 0 | 0.22 | 1 | 1 | cs | TRUE
98 | MV_171_0_line_98 |  | 95 | 100 | 0.1225 | 0.5939 | 0.372 | 9.5 | 0 | 0.21 | 1 | 1 | ol | TRUE
99 | MV_171_0_line_99 |  | 96 | 97 | 3.5238 | 0.5939 | 0.372 | 9.5 | 0 | 0.21 | 1 | 1 | ol | TRUE
100 | MV_171_0_line_100 |  | 97 | 99 | 0.059081 | 0.445 | 0.132 | 190 | 0 | 0.22 | 1 | 1 | cs | TRUE
101 | MV_171_0_line_101 |  | 98 | 99 | 6.7336 | 0.5939 | 0.372 | 9.5 | 0 | 0.21 | 1 | 1 | ol | TRUE
102 | MV_171_0_line_102 |  | 100 | 105 | 0.018643 | 0.445 | 0.132 | 190 | 0 | 0.22 | 1 | 1 | cs | TRUE
103 | MV_171_0_line_103 |  | 100 | 113 | 0.056043 | 0.5939 | 0.372 | 9.5 | 0 | 0.21 | 1 | 1 | ol | TRUE
104 | MV_171_0_line_104 |  | 101 | 102 | 0.070127 | 0.445 | 0.132 | 190 | 0 | 0.22 | 1 | 1 | cs | TRUE
105 | MV_171_0_line_105 |  | 102 | 107 | 0.050724 | 0.445 | 0.132 | 190 | 0 | 0.22 | 1 | 1 | cs | TRUE
106 | MV_171_0_line_106 |  | 103 | 104 | 0.006166 | 0.445 | 0.132 | 190 | 0 | 0.22 | 1 | 1 | cs | TRUE
107 | MV_171_0_line_107 |  | 103 | 105 | 0.11594 | 0.5939 | 0.372 | 9.5 | 0 | 0.21 | 1 | 1 | ol | TRUE
108 | MV_171_0_line_108 |  | 104 | 106 | 0.058089 | 0.5939 | 0.372 | 9.5 | 0 | 0.21 | 1 | 1 | ol | TRUE
109 | MV_171_0_line_109 |  | 106 | 107 | 0.035775 | 0.445 | 0.132 | 190 | 0 | 0.22 | 1 | 1 | cs | TRUE
110 | MV_171_0_line_110 |  | 107 | 124 | 0.001994 | 0.445 | 0.132 | 190 | 0 | 0.22 | 1 | 1 | cs | TRUE
111 | MV_171_0_line_111 |  | 108 | 109 | 0.029914 | 0.445 | 0.132 | 190 | 0 | 0.22 | 1 | 1 | cs | TRUE
112 | MV_171_0_line_112 |  | 108 | 110 | 0.022109 | 0.445 | 0.132 | 190 | 0 | 0.22 | 1 | 1 | cs | TRUE
113 | MV_171_0_line_113 |  | 109 | 113 | 0.023361 | 0.445 | 0.132 | 190 | 0 | 0.22 | 1 | 1 | cs | TRUE
114 | MV_171_0_line_114 |  | 111 | 112 | 0.007955 | 0.445 | 0.132 | 190 | 0 | 0.22 | 1 | 1 | cs | TRUE
115 | MV_171_0_line_115 |  | 111 | 113 | 0.039185 | 0.445 | 0.132 | 190 | 0 | 0.22 | 1 | 1 | cs | TRUE
116 | MV_171_0_line_116 |  | 114 | 115 | 0.024095 | 0.445 | 0.132 | 190 | 0 | 0.22 | 1 | 1 | cs | TRUE
117 | MV_171_0_line_117 |  | 114 | 116 | 0.091084 | 0.5939 | 0.372 | 9.5 | 0 | 0.21 | 1 | 1 | ol | TRUE
118 | MV_171_0_line_118 |  | 115 | 117 | 0.091481 | 0.5939 | 0.372 | 9.5 | 0 | 0.21 | 1 | 1 | ol | TRUE
119 | MV_171_0_line_119 |  | 116 | 118 | 0.095894 | 0.445 | 0.132 | 190 | 0 | 0.22 | 1 | 1 | cs | TRUE
120 | MV_171_0_line_120 |  | 116 | 119 | 0.02343 | 0.445 | 0.132 | 190 | 0 | 0.22 | 1 | 1 | cs | TRUE
121 | MV_171_0_line_121 |  | 117 | 123 | 0.07731 | 0.5939 | 0.372 | 9.5 | 0 | 0.21 | 1 | 1 | ol | TRUE
122 | MV_171_0_line_122 |  | 118 | 124 | 0.007153 | 0.445 | 0.132 | 190 | 0 | 0.22 | 1 | 1 | cs | TRUE
123 | MV_171_0_line_123 |  | 119 | 120 | 0.12307 | 0.445 | 0.132 | 190 | 0 | 0.22 | 1 | 1 | cs | TRUE
124 | MV_171_0_line_124 |  | 120 | 121 | 0.073879 | 0.445 | 0.132 | 190 | 0 | 0.22 | 1 | 1 | cs | TRUE
125 | MV_171_0_line_125 |  | 120 | 122 | 0.046353 | 0.445 | 0.132 | 190 | 0 | 0.22 | 1 | 1 | cs | TRUE
126 | MV_171_0_line_126 |  | 121 | 125 | 0.11 | 0.445 | 0.132 | 190 | 0 | 0.22 | 1 | 1 | cs | TRUE
127 | MV_171_0_line_127 |  | 121 | 126 | 0.066387 | 0.445 | 0.132 | 190 | 0 | 0.22 | 1 | 1 | cs | TRUE
128 | MV_171_0_line_128 |  | 121 | 127 | 0.15311 | 0.445 | 0.132 | 190 | 0 | 0.22 | 1 | 1 | cs | TRUE
129 | MV_171_0_line_129 |  | 122 | 128 | 0.084185 | 0.445 | 0.132 | 190 | 0 | 0.22 | 1 | 1 | cs | TRUE
130 | MV_171_0_line_130 |  | 124 | 129 | 0.095178 | 0.445 | 0.132 | 190 | 0 | 0.22 | 1 | 1 | cs | TRUE
131 | MV_171_0_line_131 |  | 125 | 136 | 0.10185 | 0.306 | 0.35 | 10 | 0 | 0.35 | 1 | 1 | ol | TRUE
132 | MV_171_0_line_132 |  | 125 | 137 | 0.053138 | 0.445 | 0.132 | 190 | 0 | 0.22 | 1 | 1 | cs | TRUE
133 | MV_171_0_line_133 |  | 127 | 135 | 0.038341 | 0.445 | 0.132 | 190 | 0 | 0.22 | 1 | 1 | cs | TRUE
134 | MV_171_0_line_134 |  | 127 | 132 | 0.02303 | 0.445 | 0.132 | 190 | 0 | 0.22 | 1 | 1 | cs | TRUE
135 | MV_171_0_line_135 |  | 128 | 158 | 0.55305 | 0.445 | 0.132 | 190 | 0 | 0.22 | 1 | 1 | cs | TRUE
136 | MV_171_0_line_136 |  | 129 | 130 | 0.030075 | 0.445 | 0.132 | 190 | 0 | 0.22 | 1 | 1 | cs | TRUE
137 | MV_171_0_line_137 |  | 131 | 132 | 0.02372 | 0.5939 | 0.372 | 9.5 | 0 | 0.21 | 1 | 1 | ol | TRUE
138 | MV_171_0_line_138 |  | 132 | 133 | 0.044144 | 0.445 | 0.132 | 190 | 0 | 0.22 | 1 | 1 | cs | TRUE
139 | MV_171_0_line_139 |  | 133 | 134 | 0.038742 | 0.445 | 0.132 | 190 | 0 | 0.22 | 1 | 1 | cs | TRUE
140 | MV_171_0_line_140 |  | 136 | 155 | 0.074671 | 0.306 | 0.35 | 10 | 0 | 0.35 | 1 | 1 | ol | TRUE
141 | MV_171_0_line_141 |  | 137 | 161 | 0.019056 | 0.5939 | 0.372 | 9.5 | 0 | 0.21 | 1 | 1 | ol | TRUE
142 | MV_171_0_line_142 |  | 138 | 139 | 0.002323 | 0.161 | 0.117 | 273 | 0 | 0.362 | 1 | 1 | cs | TRUE
143 | MV_171_0_line_143 |  | 139 | 140 | 0.041601 | 0.161 | 0.117 | 273 | 0 | 0.362 | 1 | 1 | cs | TRUE
144 | MV_171_0_line_144 |  | 140 | 153 | 0.051964 | 0.161 | 0.117 | 273 | 0 | 0.362 | 1 | 1 | cs | TRUE
145 | MV_171_0_line_145 |  | 141 | 142 | 0.062239 | 0.161 | 0.117 | 273 | 0 | 0.362 | 1 | 1 | cs | TRUE
146 | MV_171_0_line_146 |  | 141 | 143 | 0.11528 | 0.161 | 0.117 | 273 | 0 | 0.362 | 1 | 1 | cs | TRUE
147 | MV_171_0_line_147 |  | 142 | 144 | 0.20653 | 0.161 | 0.117 | 273 | 0 | 0.362 | 1 | 1 | cs | TRUE
148 | MV_171_0_line_148 |  | 144 | 145 | 0.088734 | 0.306 | 0.35 | 10 | 0 | 0.35 | 1 | 1 | ol | TRUE
149 | MV_171_0_line_149 |  | 145 | 150 | 0.04132 | 0.161 | 0.117 | 273 | 0 | 0.362 | 1 | 1 | cs | TRUE
150 | MV_171_0_line_150 |  | 147 | 148 | 0.060148 | 0.161 | 0.117 | 273 | 0 | 0.362 | 1 | 1 | cs | TRUE
151 | MV_171_0_line_151 |  | 147 | 149 | 0.12931 | 0.161 | 0.117 | 273 | 0 | 0.362 | 1 | 1 | cs | TRUE
152 | MV_171_0_line_152 |  | 148 | 150 | 0.020946 | 0.161 | 0.117 | 273 | 0 | 0.362 | 1 | 1 | cs | TRUE
153 | MV_171_0_line_153 |  | 148 | 151 | 0.03385 | 0.445 | 0.132 | 190 | 0 | 0.22 | 1 | 1 | cs | TRUE
154 | MV_171_0_line_154 |  | 149 | 152 | 0.22403 | 0.306 | 0.35 | 10 | 0 | 0.35 | 1 | 1 | ol | TRUE
155 | MV_171_0_line_155 |  | 153 | 154 | 0.008976 | 0.161 | 0.117 | 273 | 0 | 0.362 | 1 | 1 | cs | TRUE
156 | MV_171_0_line_156 |  | 154 | 156 | 0.16407 | 0.161 | 0.117 | 273 | 0 | 0.362 | 1 | 1 | cs | TRUE
157 | MV_171_0_line_157 |  | 155 | 156 | 0.11418 | 0.306 | 0.35 | 10 | 0 | 0.35 | 1 | 1 | ol | TRUE
158 | MV_171_0_line_158 |  | 157 | 158 | 0.11857 | 0.5939 | 0.372 | 9.5 | 0 | 0.21 | 1 | 1 | ol | TRUE
159 | MV_171_0_line_159 |  | 158 | 159 | 0.45299 | 0.445 | 0.132 | 190 | 0 | 0.22 | 1 | 1 | cs | TRUE
160 | MV_171_0_line_160 |  | 159 | 160 | 0.060635 | 0.5939 | 0.372 | 9.5 | 0 | 0.21 | 1 | 1 | ol | TRUE

## trafo
| name | std_type | hv_bus | lv_bus | sn_mva | vn_hv_kv | vn_lv_kv | vk_percent | vkr_percent | pfe_kw | i0_percent | shift_degree | tap_side | tap_neutral | tap_min | tap_max | tap_step_percent | tap_step_degree | tap_pos | tap_phase_shifter | parallel | df | in_service
0 | MV_171_0_trafo_110 | 25 MVA 110/20 kV | 162 | 144 | 25 | 110 | 20 | 12 | 0.41 | 14 | 0.07 | 150 | hv | 0 | -9 | 9 | 1.5 | 0 | 0 | FALSE | 1 | 1 | TRUE

## bus_geodata
| x | y | coords
0 | 2785369.3659 | 1154103.1388
1 | 2785369.6088 | 1154076.3095
2 | 2785359.2927 | 1154151.9645
3 | 2785378.8407 | 1154066.2617
4 | 2785292.869 | 1154141.9445
5 | 2785272.0905 | 1154144.4775
6 | 2785455.6225 | 1154003.8099
7 | 2785403.6622 | 1153953.4912
8 | 2785495.454 | 1153997.4859
9 | 2785825.3468 | 1154328.1946
10 | 2785801.7185 | 1154340.4664
11 | 2785873.9759 | 1154308.9433
12 | 2785744.9964 | 1154370.935
13 | 2785929.8142 | 1154294.9422
14 | 2785740.4974 | 1154373.4097
15 | 2785950.0546 | 1154291.4415
16 | 2785955.9958 | 1154485.5339
17 | 2785957.235 | 1154557.2301
18 | 2785953.5897 | 1154403.3917
19 | 2786022.6276 | 1154540.8337
20 | 2785939.606 | 1154212.1315
21 | 2785984.7607 | 1154281.9818
22 | 2785922.0637 | 1154185.2085
23 | 2786006.3775 | 1154273.4522
24 | 2785917.4432 | 1154181.9183
25 | 2785859.7725 | 1154156.0246
26 | 2785887.6465 | 1154211.6494
27 | 2785822.8893 | 1154135.022
28 | 2785869.3893 | 1154124.5912
29 | 2785972.937 | 1154041.2183
30 | 2785801.2004 | 1154123.2527
31 | 2785766.2283 | 1154177.1258
32 | 2785805.5108 | 1154023.6899
33 | 2785812.3182 | 1153755.2308
34 | 2785869.9822 | 1153819.0156
35 | 2785635.9607 | 1153813.8828
36 | 2785912.8785 | 1153864.4165
37 | 2785572.5736 | 1153809.1139
38 | 2785832.9383 | 1153989.1362
39 | 2785812.7311 | 1154004.2162
40 | 2786032.5339 | 1154263.1279
41 | 2787478.1483 | 1154209.4441
42 | 2787533.3421 | 1154254.3467
43 | 2787667.1757 | 1153806.1505
44 | 2787725.2628 | 1153835.8226
45 | 2788183.8383 | 1153362.6936
46 | 2785603.9224 | 1153988.73
47 | 2785607.9588 | 1153992.0465
48 | 2785604.4273 | 1153908.3795
49 | 2785634.7807 | 1154055.2449
50 | 2785579.9329 | 1153871.5116
51 | 2785500.3712 | 1154001.8749
52 | 2785614.2622 | 1154161.092
53 | 2785489.4612 | 1153935.0748
54 | 2785623.8065 | 1154163.0769
55 | 2785629.4567 | 1154060.5637
56 | 2785388.459 | 1153931.0169
57 | 2785290.757 | 1153854.9377
58 | 2785563.6235 | 1153795.5585
59 | 2785509.1094 | 1153804.5991
60 | 2785508.4741 | 1153568.3862
61 | 2785411.8968 | 1153638.5912
62 | 2785234.8553 | 1153810.8093
63 | 2785350.5704 | 1153765.0584
64 | 2785203.0348 | 1153821.53
65 | 2785281.7241 | 1153696.9083
66 | 2785594.3367 | 1154332.8651
67 | 2785609.8311 | 1154302.0018
68 | 2785454.0216 | 1154278.9802
69 | 2785457.882 | 1154314.4108
70 | 2785151.049 | 1153653.8379
71 | 2788915.7102 | 1152526.6402
72 | 2788855.7998 | 1152572.9404
73 | 2788867.5751 | 1152536.1959
74 | 2788759.7138 | 1152653.8081
75 | 2788850.3671 | 1152419.2869
76 | 2788940.73 | 1152295.7771
77 | 2788837.5752 | 1152529.8049
78 | 2788718.8369 | 1152681.2231
79 | 2788713.4334 | 1152684.5994
80 | 2789548.8999 | 1151406.4643
81 | 2789531.3914 | 1151426.4998
82 | 2789594.6572 | 1151358.3344
83 | 2789539.0275 | 1151455.0457
84 | 2789647.7032 | 1151276.39
85 | 2789607.0145 | 1151631.8577
86 | 2789567.4817 | 1151662.6552
87 | 2789670.1731 | 1151217.8955
88 | 2789650.8629 | 1151211.9374
89 | 2789529.8752 | 1151464.4115
90 | 2790147.1358 | 1150746.0077
91 | 2789610.1516 | 1151258.3828
92 | 2789716.888 | 1151172.1211
93 | 2789442.3323 | 1151483.3883
94 | 2789429.1045 | 1151499.2324
95 | 2789516.1155 | 1151654.7762
96 | 2794228.0799 | 1143175.6223
97 | 2795452.138 | 1146480.0285
98 | 2790208.85 | 1150744.9096
99 | 2795466.0707 | 1146537.3711
100 | 2789423.6982 | 1151574.3693
101 | 2789431.4248 | 1151766.8204
102 | 2789376.8893 | 1151810.5847
103 | 2789382.2261 | 1151701.7459
104 | 2789379.1617 | 1151707.0993
105 | 2789413.8282 | 1151590.1968
106 | 2789351.3927 | 1151758.121
107 | 2789331.4313 | 1151787.8117
108 | 2789380.9888 | 1151507.3817
109 | 2789362.7208 | 1151530.8435
110 | 2789399.1977 | 1151496.8122
111 | 2789340.0671 | 1151571.1266
112 | 2789347.2976 | 1151574.4905
113 | 2789372.4925 | 1151551.5931
114 | 2789342.3688 | 1151923.8773
115 | 2789348.319 | 1151947.2264
116 | 2789267.8379 | 1151871.5179
117 | 2789303.6734 | 1152027.0735
118 | 2789325.8191 | 1151795.0424
119 | 2789253.6695 | 1151890.2022
120 | 2789161.6496 | 1151933.5661
121 | 2789138.0006 | 1152003.1695
122 | 2789158.4695 | 1151887.3656
123 | 2789244.8203 | 1151976.9424
124 | 2789330.1615 | 1151789.351
125 | 2789142.0447 | 1152107.6764
126 | 2789089.2614 | 1152043.4017
127 | 2789067.9209 | 1152132.8635
128 | 2789136.6692 | 1151806.202
129 | 2789295.2494 | 1151727.7606
130 | 2789287.2115 | 1151698.7798
131 | 2789079.9757 | 1152159.1786
132 | 2789057.0809 | 1152152.9763
133 | 2789062.0332 | 1152191.4359
134 | 2789066.9412 | 1152229.8386
135 | 2789040.9453 | 1152112.0401
136 | 2789204.4674 | 1152188.1594
137 | 2789175.2247 | 1152066.2299
138 | 2788942.2099 | 1152293.8995
139 | 2788944.0229 | 1152295.3578
140 | 2788975.4245 | 1152322.4579
141 | 2788200.7278 | 1153151.9161
142 | 2788236.9061 | 1153103.5884
143 | 2788261.9113 | 1153229.0585
144 | 2788257.6572 | 1152997.2778
145 | 2788328.879 | 1152944.3523
146 | 2788131.4353 | 1153363.3574
147 | 2788411.9527 | 1152919.6369
148 | 2788368.6586 | 1152961.3904
149 | 2788393.5718 | 1152817.3958
150 | 2788354.4815 | 1152976.8399
151 | 2788370.9692 | 1152993.8164
152 | 2788584.2117 | 1152699.7346
153 | 2788983.8008 | 1152373.4594
154 | 2788983.289 | 1152382.4187
155 | 2789185.4911 | 1152260.3786
156 | 2789111.0603 | 1152346.971
157 | 2788685.7794 | 1151904.8175
158 | 2788713.3606 | 1151789.5021
159 | 2788611.3359 | 1151687.1969
160 | 2788633.5601 | 1151630.7821
161 | 2789186.7396 | 1152051.0465
162 | 2788257.6572 | 1152997.2778

## line_std_types
| c_nf_per_km | r_ohm_per_km | x_ohm_per_km | max_i_ka | type | q_mm2 | alpha | voltage_rating
NAYY 4x50 SE | 210 | 0.642 | 0.083 | 0.142 | cs | 50 | 0.00403 | LV
NAYY 4x120 SE | 264 | 0.225 | 0.08 | 0.242 | cs | 120 | 0.00403 | LV
NAYY 4x150 SE | 261 | 0.208 | 0.08 | 0.27 | cs | 150 | 0.00403 | LV
NA2XS2Y 1x95 RM/25 12/20 kV | 216 | 0.313 | 0.132 | 0.252 | cs | 95 | 0.00403 | MV
NA2XS2Y 1x185 RM/25 12/20 kV | 273 | 0.161 | 0.117 | 0.362 | cs | 185 | 0.00403 | MV
NA2XS2Y 1x240 RM/25 12/20 kV | 304 | 0.122 | 0.112 | 0.421 | cs | 240 | 0.00403 | MV
NA2XS2Y 1x95 RM/25 6/10 kV | 315 | 0.313 | 0.123 | 0.249 | cs | 95 | 0.00403 | MV
NA2XS2Y 1x185 RM/25 6/10 kV | 406 | 0.161 | 0.11 | 0.358 | cs | 185 | 0.00403 | MV
NA2XS2Y 1x240 RM/25 6/10 kV | 456 | 0.122 | 0.105 | 0.416 | cs | 240 | 0.00403 | MV
NA2XS2Y 1x150 RM/25 12/20 kV | 250 | 0.206 | 0.116 | 0.319 | cs | 150 | 0.00403 | MV
NA2XS2Y 1x120 RM/25 12/20 kV | 230 | 0.253 | 0.119 | 0.283 | cs | 120 | 0.00403 | MV
NA2XS2Y 1x70 RM/25 12/20 kV | 190 | 0.443 | 0.132 | 0.22 | cs | 70 | 0.00403 | MV
NA2XS2Y 1x150 RM/25 6/10 kV | 360 | 0.206 | 0.11 | 0.315 | cs | 150 | 0.00403 | MV
NA2XS2Y 1x120 RM/25 6/10 kV | 340 | 0.253 | 0.113 | 0.28 | cs | 120 | 0.00403 | MV
NA2XS2Y 1x70 RM/25 6/10 kV | 280 | 0.443 | 0.123 | 0.217 | cs | 70 | 0.00403 | MV
N2XS(FL)2Y 1x120 RM/35 64/110 kV | 112 | 0.153 | 0.166 | 0.366 | cs | 120 | 0.00393 | HV
N2XS(FL)2Y 1x185 RM/35 64/110 kV | 125 | 0.099 | 0.156 | 0.457 | cs | 185 | 0.00393 | HV
N2XS(FL)2Y 1x240 RM/35 64/110 kV | 135 | 0.075 | 0.149 | 0.526 | cs | 240 | 0.00393 | HV
N2XS(FL)2Y 1x300 RM/35 64/110 kV | 144 | 0.06 | 0.144 | 0.588 | cs | 300 | 0.00393 | HV
15-AL1/3-ST1A 0.4 | 11 | 1.8769 | 0.35 | 0.105 | ol | 16 | 0.00403 | LV
24-AL1/4-ST1A 0.4 | 11.25 | 1.2012 | 0.335 | 0.14 | ol | 24 | 0.00403 | LV
48-AL1/8-ST1A 0.4 | 12.2 | 0.5939 | 0.3 | 0.21 | ol | 48 | 0.00403 | LV
94-AL1/15-ST1A 0.4 | 13.2 | 0.306 | 0.29 | 0.35 | ol | 94 | 0.00403 | LV
34-AL1/6-ST1A 10.0 | 9.7 | 0.8342 | 0.36 | 0.17 | ol | 34 | 0.00403 | MV
48-AL1/8-ST1A 10.0 | 10.1 | 0.5939 | 0.35 | 0.21 | ol | 48 | 0.00403 | MV
70-AL1/11-ST1A 10.0 | 10.4 | 0.4132 | 0.339 | 0.29 | ol | 70 | 0.00403 | MV
94-AL1/15-ST1A 10.0 | 10.75 | 0.306 | 0.33 | 0.35 | ol | 94 | 0.00403 | MV
122-AL1/20-ST1A 10.0 | 11.1 | 0.2376 | 0.323 | 0.41 | ol | 122 | 0.00403 | MV
149-AL1/24-ST1A 10.0 | 11.25 | 0.194 | 0.315 | 0.47 | ol | 149 | 0.00403 | MV
34-AL1/6-ST1A 20.0 | 9.15 | 0.8342 | 0.382 | 0.17 | ol | 34 | 0.00403 | MV
48-AL1/8-ST1A 20.0 | 9.5 | 0.5939 | 0.372 | 0.21 | ol | 48 | 0.00403 | MV
70-AL1/11-ST1A 20.0 | 9.7 | 0.4132 | 0.36 | 0.29 | ol | 70 | 0.00403 | MV
94-AL1/15-ST1A 20.0 | 10 | 0.306 | 0.35 | 0.35 | ol | 94 | 0.00403 | MV
122-AL1/20-ST1A 20.0 | 10.3 | 0.2376 | 0.344 | 0.41 | ol | 122 | 0.00403 | MV
149-AL1/24-ST1A 20.0 | 10.5 | 0.194 | 0.337 | 0.47 | ol | 149 | 0.00403 | MV
184-AL1/30-ST1A 20.0 | 10.75 | 0.1571 | 0.33 | 0.535 | ol | 184 | 0.00403 | MV
243-AL1/39-ST1A 20.0 | 11 | 0.1188 | 0.32 | 0.645 | ol | 243 | 0.00403 | MV
48-AL1/8-ST1A 110.0 | 8 | 0.5939 | 0.46 | 0.21 | ol | 48 | 0.00403 | HV
70-AL1/11-ST1A 110.0 | 8.4 | 0.4132 | 0.45 | 0.29 | ol | 70 | 0.00403 | HV
94-AL1/15-ST1A 110.0 | 8.65 | 0.306 | 0.44 | 0.35 | ol | 94 | 0.00403 | HV
122-AL1/20-ST1A 110.0 | 8.5 | 0.2376 | 0.43 | 0.41 | ol | 122 | 0.00403 | HV
149-AL1/24-ST1A 110.0 | 8.75 | 0.194 | 0.41 | 0.47 | ol | 149 | 0.00403 | HV
184-AL1/30-ST1A 110.0 | 8.8 | 0.1571 | 0.4 | 0.535 | ol | 184 | 0.00403 | HV
243-AL1/39-ST1A 110.0 | 9 | 0.1188 | 0.39 | 0.645 | ol | 243 | 0.00403 | HV
305-AL1/39-ST1A 110.0 | 9.2 | 0.0949 | 0.38 | 0.74 | ol | 305 | 0.00403 | HV
490-AL1/64-ST1A 110.0 | 9.75 | 0.059 | 0.37 | 0.96 | ol | 490 | 0.00403 | HV
679-AL1/86-ST1A 110.0 | 9.95 | 0.042 | 0.36 | 1.15 | ol | 679 | 0.00403 | HV
490-AL1/64-ST1A 220.0 | 10 | 0.059 | 0.285 | 0.96 | ol | 490 | 0.00403 | HV
679-AL1/86-ST1A 220.0 | 11.7 | 0.042 | 0.275 | 1.15 | ol | 679 | 0.00403 | HV
490-AL1/64-ST1A 380.0 | 11 | 0.059 | 0.253 | 0.96 | ol | 490 | 0.00403 | HV
679-AL1/86-ST1A 380.0 | 14.6 | 0.042 | 0.25 | 1.15 | ol | 679 | 0.00403 | HV

## trafo_std_types
| i0_percent | pfe_kw | vkr_percent | sn_mva | vn_lv_kv | vn_hv_kv | vk_percent | shift_degree | vector_group | tap_side | tap_neutral | tap_min | tap_max | tap_step_degree | tap_step_percent | tap_phase_shifter
160 MVA 380/110 kV | 0.06 | 60 | 0.25 | 160 | 110 | 380 | 12.2 | 0 | Yy0 | hv | 0 | -9 | 9 | 0 | 1.5 | FALSE
100 MVA 220/110 kV | 0.06 | 55 | 0.26 | 100 | 110 | 220 | 12 | 0 | Yy0 | hv | 0 | -9 | 9 | 0 | 1.5 | FALSE
63 MVA 110/20 kV | 0.04 | 22 | 0.32 | 63 | 20 | 110 | 18 | 150 | YNd5 | hv | 0 | -9 | 9 | 0 | 1.5 | FALSE
40 MVA 110/20 kV | 0.05 | 18 | 0.34 | 40 | 20 | 110 | 16.2 | 150 | YNd5 | hv | 0 | -9 | 9 | 0 | 1.5 | FALSE
25 MVA 110/20 kV | 0.07 | 14 | 0.41 | 25 | 20 | 110 | 12 | 150 | YNd5 | hv | 0 | -9 | 9 | 0 | 1.5 | FALSE
63 MVA 110/10 kV | 0.04 | 22 | 0.32 | 63 | 10 | 110 | 18 | 150 | YNd5 | hv | 0 | -9 | 9 | 0 | 1.5 | FALSE
40 MVA 110/10 kV | 0.05 | 18 | 0.34 | 40 | 10 | 110 | 16.2 | 150 | YNd5 | hv | 0 | -9 | 9 | 0 | 1.5 | FALSE
25 MVA 110/10 kV | 0.07 | 14 | 0.41 | 25 | 10 | 110 | 12 | 150 | YNd5 | hv | 0 | -9 | 9 | 0 | 1.5 | FALSE
0.25 MVA 20/0.4 kV | 0.32 | 0.8 | 1.44 | 0.25 | 0.4 | 20 | 6 | 150 | Yzn5 | hv | 0 | -2 | 2 | 0 | 2.5 | FALSE
0.4 MVA 20/0.4 kV | 0.3375 | 1.35 | 1.425 | 0.4 | 0.4 | 20 | 6 | 150 | Dyn5 | hv | 0 | -2 | 2 | 0 | 2.5 | FALSE
0.63 MVA 20/0.4 kV | 0.2619 | 1.65 | 1.206 | 0.63 | 0.4 | 20 | 6 | 150 | Dyn5 | hv | 0 | -2 | 2 | 0 | 2.5 | FALSE
0.25 MVA 10/0.4 kV | 0.24 | 0.6 | 1.2 | 0.25 | 0.4 | 10 | 4 | 150 | Dyn5 | hv | 0 | -2 | 2 | 0 | 2.5 | FALSE
0.4 MVA 10/0.4 kV | 0.2375 | 0.95 | 1.325 | 0.4 | 0.4 | 10 | 4 | 150 | Dyn5 | hv | 0 | -2 | 2 | 0 | 2.5 | FALSE
0.63 MVA 10/0.4 kV | 0.1873 | 1.18 | 1.0794 | 0.63 | 0.4 | 10 | 4 | 150 | Dyn5 | hv | 0 | -2 | 2 | 0 | 2.5 | FALSE

## trafo3w_std_types
| sn_hv_mva | sn_mv_mva | sn_lv_mva | vn_hv_kv | vn_mv_kv | vn_lv_kv | vk_hv_percent | vk_mv_percent | vk_lv_percent | vkr_hv_percent | vkr_mv_percent | vkr_lv_percent | pfe_kw | i0_percent | shift_mv_degree | shift_lv_degree | vector_group | tap_side | tap_neutral | tap_min | tap_max | tap_step_percent
63/25/38 MVA 110/20/10 kV | 63 | 25 | 38 | 110 | 20 | 10 | 10.4 | 10.4 | 10.4 | 0.28 | 0.32 | 0.35 | 35 | 0.89 | 0 | 0 | YN0yn0yn0 | hv | 0 | -10 | 10 | 1.2
63/25/38 MVA 110/10/10 kV | 63 | 25 | 38 | 110 | 10 | 10 | 10.4 | 10.4 | 10.4 | 0.28 | 0.32 | 0.35 | 35 | 0.89 | 0 | 0 | YN0yn0yn0 | hv | 0 | -10 | 10 | 1.2

## fuse_std_types
| fuse_type | i_rated_a | t_avg | t_min | t_total | x_avg | x_min | x_total
HV 100A | HV 100A | 100 | 0 | [10.0, 3.64, 0.854, 0.281, 0.1, 0.0531, 0.022, 0.01] | [10.0, 4.267, 1.21, 0.403, 0.1, 0.058, 0.022, 0.01] | 0 | [300.0, 350.0, 450.0, 550.0, 700.0, 850.0, 1200.0, 1752.0] | [600.0, 700.0, 900.0, 1150.0, 1665.0, 2000.0, 3000.0, 4313.0]
HV 10A | HV 10A | 10 | 0 | [10.0, 1675.0, 0.344, 0.156, 0.1, 0.0417, 0.0171, 0.01] | [10.0, 1.3, 0.3, 0.155, 0.1, 0.0555, 0.023, 0.01] | 0 | [30.0, 32.0, 35.0, 37.0, 39.0, 50.0, 70.0, 88.0] | [60.0, 70.0, 80.0, 87.0, 94.0, 110.0, 150.0, 216.0]
HV 125A | HV 125A | 125 | 0 | [10.0, 1.82, 0.344, 0.1, 0.0467, 0.0269, 0.01] | [10.0, 2.478, 0.426, 0.1, 0.0427, 0.0211, 0.01] | 0 | [375.0, 500.0, 700.0, 925.0, 1200.0, 1500.0, 2341.0] | [750.0, 1000.0, 1500.0, 2200.0, 3000.0, 4000.0, 5765.0]
HV 160A | HV 160A | 160 | 0 | [10.0, 4.15, 1.03, 0.198, 0.1, 0.051, 0.0172, 0.01] | [10.0, 2.3, 0.734, 0.274, 0.1, 0.046, 0.0177, 0.01] | 0 | [480.0, 550.0, 700.0, 1000.0, 1260.0, 1600.0, 2500.0, 3227.0] | [960.0, 1300.0, 1700.0, 2200.0, 2996.0, 4000.0, 6000.0, 7946.0]
HV 16A | HV 16A | 16 | 0 | [10.0, 0.352, 0.164, 0.1, 0.0649, 0.0342, 0.01] | [10.0, 2.34, 0.722, 0.181, 0.1, 0.055, 0.0296, 0.01] | 0 | [48.0, 60.0, 65.0, 71.0, 80.0, 100.0, 162.0] | [96.0, 110.0, 125.0, 150.0, 168.0, 200.0, 250.0, 398.0]
HV 200A | HV 200A | 200 | 0 | [10.0, 4.267, 1.21, 0.403, 0.1, 0.058, 0.022, 0.01] | [10.0, 3.73, 1.654, 0.328, 0.1, 0.0531, 0.019, 0.01] | 0 | [600.0, 700.0, 900.0, 1150.0, 1665.0, 2000.0, 3000.0, 4313.0] | [1200.0, 1500.0, 1800.0, 2700.0, 3960.0, 5000.0, 7500.0, 10620.0]
HV 20A | HV 20A | 20 | 0 | [10.0, 1.3, 0.3, 0.155, 0.1, 0.0555, 0.023, 0.01] | [10.0, 1.3, 0.161, 0.1, 0.0611, 0.0399, 0.0141, 0.01] | 0 | [60.0, 70.0, 80.0, 87.0, 94.0, 110.0, 150.0, 216.0] | [120.0, 150.0, 200.0, 223.0, 260.0, 300.0, 450.0, 532.0]
HV 25A | HV 25A | 25 | 0 | [10.0, 2.512, 0.833, 0.299, 0.1, 0.0372, 0.0223, 0.01] | [10.0, 3.125, 0.597, 0.198, 0.1, 0.0378, 0.022, 0.01] | 0 | [75.0, 82.0, 90.0, 100.0, 124.0, 170.0, 200.0, 289.0] | [150.0, 170.0, 210.0, 250.0, 294.0, 400.0, 500.0, 711.0]
HV 31.5A | HV 31.5A | 31.5 | 0 | [10.0, 2.34, 0.722, 0.181, 0.1, 0.055, 0.0296, 0.01] | [10.0, 2.84, 0.368, 0.164, 0.1, 0.0621, 0.0378, 0.0195, 0.01] | 0 | [95.0, 110.0, 125.0, 150.0, 165.0, 200.0, 250.0, 390.0] | [189.0, 220.0, 300.0, 350.0, 393.0, 450.0, 530.0, 700.0, 960.0]
HV 40A | HV 40A | 40 | 0 | [10.0, 1.3, 0.161, 0.1, 0.0611, 0.0399, 0.0141, 0.01] | [10.0, 2.05, 0.369, 0.198, 0.1, 0.051, 0.0298, 0.01] | 0 | [120.0, 150.0, 200.0, 223.0, 260.0, 300.0, 450.0, 532.0] | [240.0, 300.0, 400.0, 450.0, 530.0, 650.0, 800.0, 1311.0]
HV 50A | HV 50A | 50 | 0 | [10.0, 3.215, 0.597, 0.198, 0.1, 0.0378, 0.022, 0.01] | [10.0, 3.64, 0.854, 0.281, 0.1, 0.0531, 0.022, 0.01] | 0 | [150.0, 170.0, 210.0, 250.0, 294.0, 400.0, 500.0, 711.0] | [300.0, 350.0, 450.0, 550.0, 700.0, 850.0, 1200.0, 1752.0]
HV 6.3A | HV 6.3A | 6.3 | 0 | [10.0, 1.39, 0.344, 0.168, 0.1, 0.056, 0.0263, 0.01] | [10.0, 1.711, 0.516, 0.198, 0.1, 0.0634, 0.0303, 0.01] | 0 | [19.0, 19.5, 20.4, 20.8, 22.0, 25.0, 32.0, 48.0] | [38.0, 40.0, 43.0, 48.0, 53.0, 60.0, 75.0, 118.0]
HV 63A | HV 63A | 63 | 0 | [10.0, 2.84, 0.368, 0.164, 0.1, 0.0621, 0.0378, 0.0195, 0.01] | [10.0, 1.82, 0.344, 0.1, 0.0467, 0.0269, 0.01] | 0 | [189.0, 220.0, 300.0, 350.0, 393.0, 450.0, 530.0, 700.0, 961.0] | [378.0, 500.0, 700.0, 934.0, 1200.0, 1500.0, 2366.0]
HV 80A | HV 80A | 80 | 0 | [10.0, 2.05, 0.369, 0.198, 0.1, 0.051, 0.0298, 0.01] | [10.0, 4.15, 1.03, 0.198, 0.1, 0.051, 0.0172, 0.01] | 0 | [240.0, 300.0, 400.0, 450.0, 530.0, 650.0, 800.0, 1311.0] | [480.0, 550.0, 700.0, 1000.0, 1260.0, 1600.0, 2500.0, 3227.0]
Siemens NH-1-100 | Siemens NH-1-100 | 100 | [5400.0, 2000.0, 400.0, 20.0, 1.0, 0.2, 0.012, 0.004] | 0 | 0 | [150.0, 190.0, 250.0, 430.0, 900.0, 1250.0, 2700.0, 3600.0] | 0 | 0
Siemens NH-1-125 | Siemens NH-1-125 | 125 | [4800.0, 120.0, 7.0, 0.1, 0.004] | 0 | 0 | [180.0, 400.0, 740.0, 2000.0, 4250.0] | 0 | 0
Siemens NH-1-16 | Siemens NH-1-16 | 16 | [4000.0, 400.0, 2.0, 0.1, 0.04, 0.01] | 0 | 0 | [26.0, 35.0, 75.0, 150.0, 200.0, 300.0] | 0 | 0
Siemens NH-1-160 | Siemens NH-1-160 | 160 | [4800.0, 120.0, 7.0, 0.1, 0.004] | 0 | 0 | [210.0, 500.0, 900.0, 2300.0, 5000.0] | 0 | 0
Siemens NH-1-25 | Siemens NH-1-25 | 25 | [4000.0, 1000.0, 10.0, 0.2, 0.02, 0.01] | 0 | 0 | [40.0, 50.0, 100.0, 210.0, 400.0, 500.0] | 0 | 0
Siemens NH-1-50 | Siemens NH-1-50 | 50 | [4000.0, 40.0, 4.0, 1.0, 0.02, 0.01] | 0 | 0 | [86.0, 200.0, 300.0, 400.0, 1000.0, 1280.0] | 0 | 0
Siemens NH-1-63 | Siemens NH-1-63 | 63 | [4000.0, 100.0, 10.0, 2.0, 0.04, 0.01] | 0 | 0 | [100.0, 200.0, 300.0, 400.0, 1000.0, 1500.0] | 0 | 0
Siemens NH-1-80 | Siemens NH-1-80 | 80 | [4800.0, 120.0, 7.0, 0.1, 0.01] | 0 | 0 | [150.58, 250.0, 450.0, 1150.0, 2470.0] | 0 | 0
Siemens NH-2-1000 | Siemens NH-2-1000 | 1000 | [4800.0, 120.0, 7.0, 0.1, 0.004] | 0 | 0 | [1900.0, 3500.0, 8400.0, 24000.0, 52000.0] | 0 | 0
Siemens NH-2-200 | Siemens NH-2-200 | 200 | [4800.0, 120.0, 7.0, 0.1, 0.004] | 0 | 0 | [280.0, 650.0, 1200.0, 3000.0, 7000.0] | 0 | 0
Siemens NH-2-224 | Siemens NH-2-224 | 224 | [4800.0, 120.0, 7.0, 0.2, 0.04, 0.004] | 0 | 0 | [400.0, 750.0, 1453.0, 3025.0, 4315.0, 7600.0] | 0 | 0
Siemens NH-2-250 | Siemens NH-2-250 | 250 | [4800.0, 120.0, 7.0, 0.1, 0.004] | 0 | 0 | [450.0, 800.0, 1650.0, 4000.0, 8500.0] | 0 | 0
Siemens NH-2-315 | Siemens NH-2-315 | 315 | [4800.0, 120.0, 7.0, 0.1, 0.004] | 0 | 0 | [550.0, 920.0, 1900.0, 5000.0, 11000.0] | 0 | 0
Siemens NH-2-355 | Siemens NH-2-355 | 355 | [4800.0, 120.0, 6.0, 0.1, 0.004] | 0 | 0 | [650.0, 1116.27, 2350.0, 5840.0, 12790.0] | 0 | 0
Siemens NH-2-400 | Siemens NH-2-400 | 400 | [4800.0, 120.0, 7.0, 0.1, 0.004] | 0 | 0 | [720.0, 1350.0, 2800.0, 6500.0, 15000.0] | 0 | 0
Siemens NH-2-425 | Siemens NH-2-425 | 425 | [4800.0, 120.0, 7.0, 0.1, 0.004] | 0 | 0 | [850.0, 1500.0, 3050.0, 7500.0, 16500.0] | 0 | 0
Siemens NH-2-630 | Siemens NH-2-630 | 630 | [4800.0, 120.0, 7.0, 0.1, 0.004] | 0 | 0 | [1200.0, 2000.0, 4800.0, 12000.0, 26000.0] | 0 | 0

## res_bus
| vm_pu | va_degree | p_mw | q_mvar
0 | 0.98294 | -0.26032 | 0.11718 | 0.056754
1 | 0.98295 | -0.26039 | 0.15612 | 0.075612
2 | 0.98293 | -0.26039 | 0 | 0
3 | 0.98296 | -0.26045 | 0 | 0
4 | 0.98292 | -0.26032 | 0 | 0
5 | 0.98292 | -0.26029 | 0.090294 | 0.043731
6 | 0.983 | -0.26089 | 0 | 0
7 | 0.98297 | -0.26059 | 0.087116 | 0.042192
8 | 0.98304 | -0.26121 | 0 | 0
9 | 0.98742 | -0.26525 | 0.1313 | 0.063591
10 | 0.98741 | -0.26515 | 0 | 0
11 | 0.98746 | -0.26552 | 0 | 0
12 | 0.98736 | -0.26551 | 0.068685 | 0.033266
13 | 0.98751 | -0.26509 | 0.11763 | 0.05697
14 | 0.98736 | -0.2655 | 0 | 0
15 | 0.98753 | -0.26523 | 0 | 0
16 | 0.98746 | -0.26521 | 0.10316 | 0.049961
17 | 0.98745 | -0.26512 | 0 | 0
18 | 0.9875 | -0.26496 | 0 | 0
19 | 0.98744 | -0.26502 | 0.1172 | 0.056762
20 | 0.98721 | -0.26248 | 0 | 0
21 | 0.9877 | -0.26668 | 0.11637 | 0.056359
22 | 0.98709 | -0.26146 | 0.13011 | 0.063013
23 | 0.9878 | -0.26398 | 0 | 0
24 | 0.98707 | -0.26129 | 0 | 0
25 | 0.98686 | -0.25944 | 0 | 0
26 | 0.98706 | -0.26133 | 0.094626 | 0.04583
27 | 0.98665 | -0.26093 | 0.13548 | 0.065618
28 | 0.98685 | -0.2595 | 0 | 0
29 | 0.98681 | -0.25975 | 0.15078 | 0.073024
30 | 0.98658 | -0.26029 | 0 | 0
31 | 0.98657 | -0.26035 | 0.076018 | 0.036817
32 | 0.98614 | -0.26351 | 0 | 0
33 | 0.98497 | -0.25871 | 0.12787 | 0.061932
34 | 0.9853 | -0.2563 | 0.14964 | 0.072472
35 | 0.9843 | -0.26362 | 0.12991 | 0.06292
36 | 0.98547 | -0.25776 | 0 | 0
37 | 0.98416 | -0.26242 | 0 | 0
38 | 0.98601 | -0.26241 | 0 | 0
39 | 0.98608 | -0.26299 | 0.15033 | 0.072809
40 | 0.98786 | -0.26331 | 0.13608 | 0.065905
41 | 0.99465 | -0.090109 | 0 | 0
42 | 0.99464 | -0.090036 | 0.072953 | 0.035333
43 | 0.99678 | -0.036247 | 0.076995 | 0.037291
44 | 0.99693 | -0.034619 | 0 | 0
45 | 0.99874 | -0.014394 | 0 | 0
46 | 0.98372 | -0.26378 | 0.1508 | 0.073036
47 | 0.98372 | -0.26372 | 0 | 0
48 | 0.98392 | -0.26231 | 0.12328 | 0.059705
49 | 0.9836 | -0.26275 | 0 | 0
50 | 0.98404 | -0.26142 | 0 | 0
51 | 0.98305 | -0.26128 | 0 | 0
52 | 0.98339 | -0.26415 | 0 | 0
53 | 0.98302 | -0.26133 | 0.14494 | 0.070198
54 | 0.98339 | -0.26414 | 0.11582 | 0.056096
55 | 0.98359 | -0.26265 | 0.12641 | 0.061222
56 | 0.98296 | -0.26051 | 0 | 0
57 | 0.9829 | -0.26002 | 0 | 0
58 | 0.98415 | -0.26237 | 0 | 0
59 | 0.98414 | -0.26226 | 0.15037 | 0.072827
60 | 0.98411 | -0.26201 | 0 | 0
61 | 0.98408 | -0.26179 | 0.15116 | 0.073212
62 | 0.98289 | -0.25991 | 0 | 0
63 | 0.98286 | -0.26032 | 0.12458 | 0.060335
64 | 0.98288 | -0.25995 | 0.08847 | 0.042848
65 | 0.98285 | -0.26023 | 0 | 0
66 | 0.98722 | -0.2645 | 0.1491 | 0.072211
67 | 0.98723 | -0.26444 | 0 | 0
68 | 0.9872 | -0.26411 | 0 | 0
69 | 0.98718 | -0.26418 | 0.15415 | 0.074657
70 | 0.98283 | -0.26037 | 0.078422 | 0.037981
71 | 0.99658 | -0.064464 | 0.16368 | 0.079272
72 | 0.9966 | -0.06461 | 0 | 0
73 | 0.9965 | -0.065677 | 0 | 0
74 | 0.99692 | -0.060843 | 0 | 0
75 | 0.99587 | -0.081018 | 0 | 0
76 | 0.99551 | -0.085161 | 0 | 0
77 | 0.99643 | -0.066521 | 0.13415 | 0.064973
78 | 0.99704 | -0.059429 | 0.12735 | 0.061678
79 | 0.99706 | -0.059241 | 0 | 0
80 | 0.99075 | -0.1182 | 0.15605 | 0.075577
81 | 0.99078 | -0.11838 | 0 | 0
82 | 0.99068 | -0.11892 | 0 | 0
83 | 0.99081 | -0.1186 | 0 | 0
84 | 0.9906 | -0.11844 | 0 | 0
85 | 0.99121 | -0.11756 | 0.12225 | 0.059207
86 | 0.99122 | -0.11763 | 0 | 0
87 | 0.99056 | -0.11818 | 0 | 0
88 | 0.99059 | -0.1183 | 0.13216 | 0.064009
89 | 0.99083 | -0.11869 | 0.080534 | 0.039004
90 | 0.99032 | -0.11694 | 0 | 0
91 | 0.99055 | -0.11811 | 0.080263 | 0.038873
92 | 0.99054 | -0.1183 | 0.14462 | 0.07004
93 | 0.99097 | -0.11744 | 0.14916 | 0.07224
94 | 0.99101 | -0.11712 | 0 | 0
95 | 0.99123 | -0.11755 | 0.13149 | 0.063685
96 | 0.98831 | -0.13617 | 0.057402 | 0.027801
97 | 0.9887 | -0.13304 | 0 | 0
98 | 0.99029 | -0.11721 | 0.12753 | 0.061765
99 | 0.98871 | -0.13306 | 0.067059 | 0.032478
100 | 0.99129 | -0.11715 | 0.10005 | 0.048455
101 | 0.99197 | -0.11387 | 0.11039 | 0.053463
102 | 0.99198 | -0.11396 | 0 | 0
103 | 0.99169 | -0.1147 | 0.15302 | 0.07411
104 | 0.9917 | -0.11481 | 0 | 0
105 | 0.99133 | -0.11746 | 0 | 0
106 | 0.9919 | -0.11332 | 0.094292 | 0.045668
107 | 0.99199 | -0.11402 | 0 | 0
108 | 0.99109 | -0.11769 | 0.076258 | 0.036934
109 | 0.99113 | -0.11799 | 0 | 0
110 | 0.99106 | -0.11748 | 0 | 0
111 | 0.99115 | -0.11815 | 0.1058 | 0.051239
112 | 0.99115 | -0.11814 | 0.077163 | 0.037372
113 | 0.99116 | -0.11823 | 0 | 0
114 | 0.9922 | -0.11692 | 0.14339 | 0.069446
115 | 0.99219 | -0.11684 | 0.085094 | 0.041213
116 | 0.99228 | -0.11644 | 0 | 0
117 | 0.99216 | -0.11706 | 0.1016 | 0.049208
118 | 0.99201 | -0.11422 | 0.085312 | 0.041318
119 | 0.99236 | -0.1171 | 0 | 0
120 | 0.99277 | -0.12055 | 0 | 0
121 | 0.99305 | -0.12284 | 0 | 0
122 | 0.99275 | -0.1204 | 0.15173 | 0.073484
123 | 0.99215 | -0.11715 | 0.095052 | 0.046036
124 | 0.99199 | -0.11406 | 0 | 0
125 | 0.99356 | -0.12701 | 0 | 0
126 | 0.99304 | -0.12272 | 0.15461 | 0.074879
127 | 0.99296 | -0.12203 | 0 | 0
128 | 0.99272 | -0.12028 | 0 | 0
129 | 0.99197 | -0.1139 | 0 | 0
130 | 0.99197 | -0.11385 | 0.14465 | 0.070058
131 | 0.99295 | -0.12199 | 0.13587 | 0.065805
132 | 0.99295 | -0.12195 | 0 | 0
133 | 0.99295 | -0.12188 | 0 | 0
134 | 0.99294 | -0.12182 | 0.1409 | 0.068242
135 | 0.99295 | -0.12194 | 0.18948 | 0.091771
136 | 0.99402 | -0.11507 | 0.085693 | 0.041503
137 | 0.99355 | -0.12688 | 0.070037 | 0.03392
138 | 0.99551 | -0.085225 | 0.099004 | 0.04795
139 | 0.9955 | -0.085286 | 0 | 0
140 | 0.99541 | -0.086376 | 0 | 0
141 | 0.99936 | -0.0072891 | 0.11306 | 0.05476
142 | 0.99951 | -0.0056054 | 0 | 0
143 | 0.99909 | -0.010328 | 0 | 0
144 | 1 | 0 | -9.5523 | -4.3887
145 | 0.99947 | -0.013649 | 0.12443 | 0.060266
146 | 0.99872 | -0.014284 | 0.16385 | 0.079356
147 | 0.99915 | -0.017402 | 0 | 0
148 | 0.9993 | -0.01558 | 0 | 0
149 | 0.99881 | -0.021311 | 0.13134 | 0.063612
150 | 0.99936 | -0.014931 | 0 | 0
151 | 0.9993 | -0.015533 | 0.11855 | 0.057416
152 | 0.99757 | -0.053339 | 0 | 0
153 | 0.99529 | -0.087736 | 0.14357 | 0.069535
154 | 0.99527 | -0.087963 | 0 | 0
155 | 0.99437 | -0.10614 | 0.11696 | 0.056646
156 | 0.99491 | -0.092111 | 0 | 0
157 | 0.99251 | -0.1194 | 0.14305 | 0.069283
158 | 0.99254 | -0.11919 | 0 | 0
159 | 0.99248 | -0.11874 | 0 | 0
160 | 0.99247 | -0.11882 | 0.11065 | 0.05359
161 | 0.99355 | -0.12691 | 0.12357 | 0.059847
162 | 0.99997 | 149.9981 | 0 | 0

## res_line
| p_from_mw | q_from_mvar | p_to_mw | q_to_mvar | pl_mw | ql_mvar | i_from_ka | i_to_ka | i_ka | vm_from_pu | va_from_degree | vm_to_pu | va_to_degree | loading_percent
0 | -0.20748 | -0.098372 | 0.20748 | 0.097753 | 1.6274e-06 | -0.00061863 | 0.0067435 | 0.0067358 | 0.0067435 | 0.98294 | -0.26032 | 0.98295 | -0.26039 | 3.0652
1 | 0.090296 | 0.041618 | -0.090295 | -0.041675 | 7.5752e-07 | -5.7028e-05 | 0.00292 | 0.0029207 | 0.0029207 | 0.98294 | -0.26032 | 0.98293 | -0.26039 | 1.3908
2 | -0.3636 | -0.17337 | 0.3636 | 0.17305 | 2.5457e-06 | -0.00031367 | 0.01183 | 0.011826 | 0.01183 | 0.98295 | -0.26039 | 0.98296 | -0.26045 | 5.3773
3 | 0.090295 | 0.041675 | -0.090294 | -0.043249 | 7.8234e-07 | -0.001574 | 0.0029207 | 0.0029403 | 0.0029403 | 0.98293 | -0.26039 | 0.98292 | -0.26032 | 1.3365
4 | -0.3636 | -0.17305 | 0.36362 | 0.17065 | 1.9433e-05 | -0.0024017 | 0.011826 | 0.011796 | 0.011826 | 0.98296 | -0.26045 | 0.983 | -0.26089 | 5.3755
5 | 0.090294 | 0.043249 | -0.090294 | -0.043731 | 2.4211e-07 | -0.00048279 | 0.0029403 | 0.0029465 | 0.0029465 | 0.98292 | -0.26032 | 0.98292 | -0.26029 | 1.3393
6 | 0.37863 | 0.17256 | -0.37862 | -0.17426 | 1.4748e-05 | -0.0016997 | 0.012219 | 0.01224 | 0.01224 | 0.983 | -0.26089 | 0.98297 | -0.26059 | 5.5638
7 | -0.74225 | -0.34321 | 0.74229 | 0.34228 | 3.1183e-05 | -0.00092566 | 0.024015 | 0.024003 | 0.024015 | 0.983 | -0.26089 | 0.98304 | -0.26121 | 10.9159
8 | 0.2915 | 0.13207 | -0.2915 | -0.1327 | 3.2306e-06 | -0.00063055 | 0.0093984 | 0.009406 | 0.009406 | 0.98297 | -0.26059 | 0.98296 | -0.26051 | 4.2755
9 | 0.14494 | 0.070127 | -0.14494 | -0.070198 | 2.498e-06 | -7.0766e-05 | 0.0047283 | 0.0047292 | 0.0047292 | 0.98304 | -0.26121 | 0.98302 | -0.26133 | 2.252
10 | -0.88723 | -0.41241 | 0.88724 | 0.41226 | 7.2518e-06 | -0.00014969 | 0.028731 | 0.028729 | 0.028731 | 0.98304 | -0.26121 | 0.98305 | -0.26128 | 13.0596
11 | 0.372 | 0.16713 | -0.372 | -0.16775 | 5.0451e-06 | -0.00061698 | 0.011923 | 0.01193 | 0.01193 | 0.98742 | -0.26525 | 0.98741 | -0.26515 | 5.4228
12 | -0.5033 | -0.23072 | 0.50332 | 0.22951 | 1.8233e-05 | -0.0012092 | 0.016187 | 0.016172 | 0.016187 | 0.98742 | -0.26525 | 0.98746 | -0.26552 | 7.3575
13 | 0.372 | 0.16775 | -0.37198 | -0.16781 | 1.6329e-05 | -6.4711e-05 | 0.01193 | 0.011931 | 0.011931 | 0.98741 | -0.26515 | 0.98736 | -0.26551 | 5.6815
14 | -0.50332 | -0.22951 | 0.50335 | 0.22946 | 2.6823e-05 | -5.0213e-05 | 0.016172 | 0.016171 | 0.016172 | 0.98746 | -0.26552 | 0.98751 | -0.26509 | 7.7008
15 | 0.3033 | 0.13455 | -0.3033 | -0.13467 | 6.4383e-07 | -0.00011908 | 0.0097009 | 0.0097023 | 0.0097023 | 0.98736 | -0.26551 | 0.98736 | -0.2655 | 4.4101
16 | -0.62098 | -0.28643 | 0.62099 | 0.28596 | 1.0925e-05 | -0.00047371 | 0.019991 | 0.019985 | 0.019991 | 0.98751 | -0.26509 | 0.98753 | -0.26523 | 9.0867
17 | 0.3033 | 0.13467 | -0.30325 | -0.14243 | 4.2385e-05 | -0.0077619 | 0.0097023 | 0.0097968 | 0.0097968 | 0.98736 | -0.2655 | 0.98723 | -0.26444 | 4.4531
18 | 2.8588 | 1.3313 | -2.8578 | -1.333 | 0.00098364 | -0.0017259 | 0.092185 | 0.09221 | 0.09221 | 0.98753 | -0.26523 | 0.98721 | -0.26248 | 41.9136
19 | -3.7001 | -1.718 | 3.7008 | 1.7174 | 0.00068108 | -0.00063349 | 0.11925 | 0.11924 | 0.11925 | 0.98753 | -0.26523 | 0.9877 | -0.26668 | 54.2057
20 | 0.22037 | 0.10073 | -0.22036 | -0.10334 | 7.536e-06 | -0.0026059 | 0.007083 | 0.007115 | 0.007115 | 0.98753 | -0.26523 | 0.9875 | -0.26496 | 3.2341
21 | 0.1172 | 0.053466 | -0.1172 | -0.055136 | 1.3655e-06 | -0.0016695 | 0.0037659 | 0.0037865 | 0.0037865 | 0.98746 | -0.26521 | 0.98745 | -0.26512 | 1.7211
22 | -0.22036 | -0.10343 | 0.22036 | 0.10334 | 7.4133e-06 | -9.1019e-05 | 0.0071162 | 0.007115 | 0.0071162 | 0.98746 | -0.26521 | 0.9875 | -0.26496 | 3.3887
23 | 0.1172 | 0.055136 | -0.1172 | -0.056762 | 1.3445e-06 | -0.0016261 | 0.0037865 | 0.0038069 | 0.0038069 | 0.98745 | -0.26512 | 0.98744 | -0.26502 | 1.7304
24 | 2.8578 | 1.333 | -2.8574 | -1.3337 | 0.00036708 | -0.00064346 | 0.09221 | 0.092219 | 0.092219 | 0.98721 | -0.26248 | 0.98709 | -0.26146 | 41.9178
25 | -3.8172 | -1.7737 | 3.8175 | 1.774 | 0.00032286 | 0.00034079 | 0.12302 | 0.12302 | 0.12302 | 0.9877 | -0.26668 | 0.9878 | -0.26398 | 35.1488
26 | 2.7273 | 1.2707 | -2.7273 | -1.2708 | 5.8515e-05 | -0.00011434 | 0.087992 | 0.087994 | 0.087994 | 0.98709 | -0.26146 | 0.98707 | -0.26129 | 39.9971
27 | -3.8175 | -1.774 | 3.8177 | 1.7733 | 0.00020503 | -0.00079008 | 0.12302 | 0.12301 | 0.12302 | 0.9878 | -0.26398 | 0.98786 | -0.26331 | 33.9836
28 | 2.6326 | 1.225 | -2.632 | -1.2263 | 0.00061038 | -0.0012932 | 0.08492 | 0.084938 | 0.084938 | 0.98707 | -0.26129 | 0.98686 | -0.25944 | 38.6081
29 | 0.094627 | 0.045781 | -0.094626 | -0.04583 | 7.0896e-07 | -4.8515e-05 | 0.0030743 | 0.0030749 | 0.0030749 | 0.98707 | -0.26129 | 0.98706 | -0.26133 | 1.4642
30 | 2.4812 | 1.1534 | -2.4807 | -1.1532 | 0.00048447 | 0.00025412 | 0.08004 | 0.080041 | 0.080041 | 0.98686 | -0.25944 | 0.98665 | -0.26093 | 38.1146
31 | 0.15078 | 0.072836 | -0.15078 | -0.072873 | 1.4054e-06 | -3.7337e-05 | 0.0048983 | 0.0048988 | 0.0048988 | 0.98686 | -0.25944 | 0.98685 | -0.2595 | 2.3328
32 | 2.3453 | 1.0876 | -2.3451 | -1.0881 | 0.00018974 | -0.00052105 | 0.075637 | 0.075644 | 0.075644 | 0.98665 | -0.26093 | 0.98658 | -0.26029 | 34.3836
33 | 0.15078 | 0.072873 | -0.15078 | -0.073024 | 5.6866e-06 | -0.00015099 | 0.0048988 | 0.0049008 | 0.0049008 | 0.98685 | -0.2595 | 0.98681 | -0.25975 | 2.3337
34 | 2.2691 | 1.0513 | -2.2681 | -1.0509 | 0.00095073 | 0.00047976 | 0.073174 | 0.073175 | 0.073175 | 0.98658 | -0.26029 | 0.98614 | -0.26351 | 34.8453
35 | 0.076019 | 0.036743 | -0.076018 | -0.036817 | 6.9873e-07 | -7.4194e-05 | 0.0024705 | 0.0024715 | 0.0024715 | 0.98658 | -0.26029 | 0.98657 | -0.26035 | 1.1769
36 | 2.2681 | 1.0509 | -2.268 | -1.0513 | 0.00015051 | -0.00044417 | 0.073175 | 0.073181 | 0.073181 | 0.98614 | -0.26351 | 0.98608 | -0.26299 | 33.2641
37 | -1.9656 | -0.91189 | 1.9662 | 0.91218 | 0.00061783 | 0.00028737 | 0.063505 | 0.063504 | 0.063505 | 0.98497 | -0.25871 | 0.9853 | -0.2563 | 30.2404
38 | 1.8377 | 0.84996 | -1.8365 | -0.84945 | 0.0011661 | 0.00051531 | 0.059341 | 0.059344 | 0.059344 | 0.98497 | -0.25871 | 0.9843 | -0.26362 | 28.2591
39 | -2.1158 | -0.98465 | 2.1162 | 0.98332 | 0.00038921 | -0.0013307 | 0.068374 | 0.068356 | 0.068374 | 0.9853 | -0.2563 | 0.98547 | -0.25776 | 31.0792
40 | 1.7066 | 0.78653 | -1.7064 | -0.78795 | 0.00026424 | -0.0014284 | 0.055111 | 0.05513 | 0.05513 | 0.9843 | -0.26362 | 0.98416 | -0.26242 | 25.059
41 | -2.1162 | -0.98332 | 2.1175 | 0.97904 | 0.0012496 | -0.0042808 | 0.068356 | 0.068299 | 0.068356 | 0.98547 | -0.25776 | 0.98601 | -0.26241 | 31.0711
42 | 0.30155 | 0.13604 | -0.30155 | -0.13642 | 2.0632e-06 | -0.00037877 | 0.0097036 | 0.0097082 | 0.0097082 | 0.98416 | -0.26242 | 0.98415 | -0.26237 | 4.4128
43 | 1.4048 | 0.65191 | -1.4046 | -0.65334 | 0.00017592 | -0.0014238 | 0.045427 | 0.045445 | 0.045445 | 0.98416 | -0.26242 | 0.98404 | -0.26142 | 20.6568
44 | -2.1175 | -0.97904 | 2.1176 | 0.9785 | 0.0001568 | -0.00053807 | 0.068299 | 0.068292 | 0.068299 | 0.98601 | -0.26241 | 0.98608 | -0.26299 | 31.045
45 | -3.9538 | -1.8392 | 3.9753 | 1.862 | 0.02156 | 0.022873 | 0.12743 | 0.1274 | 0.12743 | 0.98786 | -0.26331 | 0.99465 | -0.090109 | 36.4076
46 | -4.0483 | -1.8952 | 4.0552 | 1.9026 | 0.006881 | 0.0073155 | 0.12973 | 0.12972 | 0.12973 | 0.99465 | -0.090109 | 0.99678 | -0.036247 | 37.0659
47 | 0.072953 | 0.033206 | -0.072953 | -0.035333 | 6.5786e-07 | -0.0021269 | 0.0023263 | 0.0023526 | 0.0023526 | 0.99465 | -0.090109 | 0.99464 | -0.090036 | 1.0693
48 | -4.1322 | -1.9399 | 4.1327 | 1.938 | 0.00055627 | -0.0018427 | 0.1322 | 0.13217 | 0.1322 | 0.99678 | -0.036247 | 0.99693 | -0.034619 | 36.5197
49 | -4.1327 | -1.938 | 4.1395 | 1.9153 | 0.0068107 | -0.022692 | 0.13217 | 0.13184 | 0.13217 | 0.99693 | -0.034619 | 0.99874 | -0.014394 | 36.5121
50 | 0.16385 | 0.077994 | -0.16385 | -0.079356 | 2.1078e-06 | -0.0013617 | 0.0052451 | 0.0052622 | 0.0052622 | 0.99874 | -0.014394 | 0.99872 | -0.014284 | 2.3919
51 | -4.3034 | -1.9933 | 4.3048 | 1.989 | 0.0014042 | -0.0042783 | 0.13708 | 0.13702 | 0.13708 | 0.99874 | -0.014394 | 0.99909 | -0.010328 | 37.8677
52 | 1.1302 | 0.52048 | -1.1301 | -0.5206 | 9.2819e-06 | -0.00011774 | 0.036513 | 0.036514 | 0.036514 | 0.98372 | -0.26378 | 0.98372 | -0.26372 | 16.5973
53 | -1.281 | -0.59352 | 1.2812 | 0.59358 | 0.00024571 | 6.1058e-05 | 0.041429 | 0.041428 | 0.041429 | 0.98372 | -0.26378 | 0.98392 | -0.26231 | 19.7279
54 | 1.1301 | 0.5206 | -1.13 | -0.52239 | 0.00014084 | -0.0017851 | 0.036514 | 0.036536 | 0.036536 | 0.98372 | -0.26372 | 0.9836 | -0.26275 | 16.6075
55 | -1.4045 | -0.65328 | 1.4046 | 0.65334 | 0.00016287 | 5.0857e-05 | 0.045446 | 0.045445 | 0.045446 | 0.98392 | -0.26231 | 0.98404 | -0.26142 | 21.6408
56 | 1.13 | 0.52239 | -1.13 | -0.52256 | 1.3395e-05 | -0.00016964 | 0.036536 | 0.036539 | 0.036539 | 0.9836 | -0.26275 | 0.98359 | -0.26265 | 16.6085
57 | -0.88724 | -0.41226 | 0.88756 | 0.40546 | 0.00032843 | -0.0068028 | 0.028729 | 0.028644 | 0.028729 | 0.98305 | -0.26128 | 0.98339 | -0.26415 | 13.0587
58 | 0.11582 | 0.055872 | -0.11582 | -0.056096 | 1.8507e-07 | -0.0002244 | 0.003775 | 0.0037778 | 0.0037778 | 0.98339 | -0.26415 | 0.98339 | -0.26414 | 1.7172
59 | -1.0034 | -0.46133 | 1.0036 | 0.46133 | 0.00019037 | 1.8416e-06 | 0.032419 | 0.032417 | 0.032419 | 0.98339 | -0.26415 | 0.98359 | -0.26265 | 15.4374
60 | 0.2915 | 0.1327 | -0.29148 | -0.13624 | 1.8256e-05 | -0.0035437 | 0.009406 | 0.0094497 | 0.0094497 | 0.98296 | -0.26051 | 0.9829 | -0.26002 | 4.2953
61 | 0.088472 | 0.040435 | -0.08847 | -0.04281 | 1.1335e-06 | -0.0023748 | 0.0028569 | 0.0028866 | 0.0028866 | 0.9829 | -0.26002 | 0.98289 | -0.25991 | 1.3121
62 | 0.20301 | 0.095807 | -0.203 | -0.095927 | 8.3631e-06 | -0.00011927 | 0.0065929 | 0.0065945 | 0.0065945 | 0.9829 | -0.26002 | 0.98286 | -0.26032 | 3.1402
63 | 0.15037 | 0.071493 | -0.15037 | -0.072827 | 1.8447e-06 | -0.0013345 | 0.0048839 | 0.0049008 | 0.0049008 | 0.98415 | -0.26237 | 0.98414 | -0.26226 | 2.2276
64 | 0.15118 | 0.064929 | -0.15117 | -0.070435 | 7.5063e-06 | -0.005506 | 0.004826 | 0.0048921 | 0.0048921 | 0.98415 | -0.26237 | 0.98411 | -0.26201 | 2.2237
65 | 0.15117 | 0.070435 | -0.15116 | -0.073212 | 3.8665e-06 | -0.0027774 | 0.0048921 | 0.004927 | 0.004927 | 0.98411 | -0.26201 | 0.98408 | -0.26179 | 2.2396
66 | 0.08847 | 0.04281 | -0.08847 | -0.042848 | 4.9858e-07 | -3.8413e-05 | 0.0028866 | 0.0028871 | 0.0028871 | 0.98289 | -0.25991 | 0.98288 | -0.25995 | 1.3748
67 | 0.078424 | 0.035592 | -0.078424 | -0.037824 | 8.3568e-07 | -0.0022319 | 0.0025295 | 0.0025573 | 0.0025573 | 0.98286 | -0.26032 | 0.98285 | -0.26023 | 1.1624
68 | 0.078424 | 0.037824 | -0.078422 | -0.037981 | 1.6045e-06 | -0.00015766 | 0.0025573 | 0.0025593 | 0.0025593 | 0.98285 | -0.26023 | 0.98283 | -0.26037 | 1.2187
69 | -0.1491 | -0.072211 | 0.1491 | 0.072172 | 1.4437e-06 | -3.9276e-05 | 0.0048442 | 0.0048437 | 0.0048442 | 0.98722 | -0.2645 | 0.98723 | -0.26444 | 2.3068
70 | 0.15416 | 0.070257 | -0.15415 | -0.074617 | 6.2074e-06 | -0.00436 | 0.0049537 | 0.005008 | 0.005008 | 0.98723 | -0.26444 | 0.9872 | -0.26411 | 2.2763
71 | 0.15415 | 0.074617 | -0.15415 | -0.074657 | 1.5927e-06 | -4.0467e-05 | 0.005008 | 0.0050085 | 0.0050085 | 0.9872 | -0.26411 | 0.98718 | -0.26418 | 2.385
72 | -0.16368 | -0.079272 | 0.16368 | 0.077457 | 2.8241e-06 | -0.0018146 | 0.0052679 | 0.0052452 | 0.0052679 | 0.99658 | -0.064464 | 0.9966 | -0.06461 | 2.3945
73 | 4.4376 | 2.0346 | -4.4372 | -2.0356 | 0.00037296 | -0.0010445 | 0.14141 | 0.14142 | 0.14142 | 0.9966 | -0.06461 | 0.9965 | -0.065677 | 39.067
74 | -4.6013 | -2.1121 | 4.6027 | 2.1086 | 0.0013658 | -0.0034906 | 0.14665 | 0.1466 | 0.14665 | 0.9966 | -0.06461 | 0.99692 | -0.060843 | 40.5115
75 | 4.4372 | 2.0356 | -4.4369 | -2.0365 | 0.0002955 | -0.00082718 | 0.14142 | 0.14144 | 0.14144 | 0.9965 | -0.065677 | 0.99643 | -0.066521 | 39.0705
76 | -4.6027 | -2.1086 | 4.6032 | 2.1073 | 0.00051137 | -0.0013085 | 0.1466 | 0.14658 | 0.1466 | 0.99692 | -0.060843 | 0.99704 | -0.059429 | 40.4965
77 | 4.3009 | 1.9694 | -4.2995 | -1.9737 | 0.001403 | -0.0042324 | 0.13712 | 0.13718 | 0.13718 | 0.99587 | -0.081018 | 0.99551 | -0.085161 | 37.8958
78 | -4.3009 | -1.9694 | 4.3028 | 1.9715 | 0.0019203 | 0.0020576 | 0.13712 | 0.13712 | 0.13712 | 0.99587 | -0.081018 | 0.99643 | -0.066521 | 39.177
79 | 4.2995 | 1.9737 | -4.2994 | -1.9737 | 2.1715e-05 | -6.5443e-05 | 0.13718 | 0.13718 | 0.13718 | 0.99551 | -0.085161 | 0.99551 | -0.085225 | 37.8961
80 | -4.7305 | -2.1689 | 4.7306 | 2.1688 | 6.9866e-05 | -0.00016653 | 0.15067 | 0.15067 | 0.15067 | 0.99704 | -0.059429 | 0.99706 | -0.059241 | 41.6224
81 | -4.7306 | -2.1688 | 4.7328 | 2.1635 | 0.0021923 | -0.005233 | 0.15067 | 0.15059 | 0.15067 | 0.99706 | -0.059241 | 0.99757 | -0.053339 | 41.6217
82 | -0.76547 | -0.3316 | 0.76549 | 0.33099 | 2.0963e-05 | -0.00061691 | 0.024306 | 0.024299 | 0.024306 | 0.99075 | -0.1182 | 0.99078 | -0.11838 | 11.0483
83 | 0.60943 | 0.25602 | -0.60938 | -0.25608 | 4.3894e-05 | -5.0321e-05 | 0.01926 | 0.019261 | 0.019261 | 0.99075 | -0.1182 | 0.99068 | -0.11892 | 9.1719
84 | -0.76549 | -0.33099 | 0.76552 | 0.33021 | 2.6198e-05 | -0.00077152 | 0.024299 | 0.02429 | 0.024299 | 0.99078 | -0.11838 | 0.99081 | -0.1186 | 11.0451
85 | 0.60938 | 0.25608 | -0.60933 | -0.25836 | 4.8629e-05 | -0.0022831 | 0.019261 | 0.019287 | 0.019287 | 0.99068 | -0.11892 | 0.9906 | -0.11844 | 8.7668
86 | -0.76552 | -0.33021 | 0.76553 | 0.32991 | 1.0359e-05 | -0.00030523 | 0.02429 | 0.024287 | 0.02429 | 0.99081 | -0.1186 | 0.99083 | -0.11869 | 11.041
87 | 0.47717 | 0.19639 | -0.47715 | -0.19804 | 2.1414e-05 | -0.0016536 | 0.015037 | 0.015056 | 0.015056 | 0.9906 | -0.11844 | 0.99056 | -0.11818 | 6.8434
88 | 0.13216 | 0.061969 | -0.13216 | -0.064009 | 2.1165e-06 | -0.00204 | 0.0042538 | 0.0042794 | 0.0042794 | 0.9906 | -0.11844 | 0.99059 | -0.1183 | 1.9452
89 | -0.12225 | -0.059207 | 0.12225 | 0.058017 | 1.0562e-06 | -0.0011902 | 0.0039558 | 0.0039408 | 0.0039558 | 0.99121 | -0.11756 | 0.99122 | -0.11763 | 1.7981
90 | -0.12225 | -0.058017 | 0.12225 | 0.057957 | 1.4377e-06 | -6.0054e-05 | 0.0039408 | 0.0039401 | 0.0039408 | 0.99122 | -0.11763 | 0.99123 | -0.11755 | 1.8766
91 | 0.25227 | 0.090901 | -0.2522 | -0.10875 | 6.3652e-05 | -0.017845 | 0.0078145 | 0.008006 | 0.008006 | 0.99056 | -0.11818 | 0.99032 | -0.11694 | 3.6391
92 | 0.080264 | 0.037177 | -0.080263 | -0.038873 | 6.4755e-07 | -0.001696 | 0.0025778 | 0.002599 | 0.002599 | 0.99056 | -0.11818 | 0.99055 | -0.11811 | 1.1814
93 | 0.14462 | 0.069965 | -0.14462 | -0.07004 | 2.5548e-06 | -7.501e-05 | 0.0046819 | 0.0046828 | 0.0046828 | 0.99056 | -0.11818 | 0.99054 | -0.1183 | 2.2299
94 | -0.84607 | -0.36891 | 0.84618 | 0.36888 | 0.00011541 | -3.2711e-05 | 0.026891 | 0.02689 | 0.026891 | 0.99083 | -0.11869 | 0.99097 | -0.11744 | 12.8054
95 | 0.2522 | 0.10875 | -0.2522 | -0.10881 | 7.0496e-06 | -6.7849e-05 | 0.008006 | 0.0080068 | 0.0080068 | 0.99032 | -0.11694 | 0.99029 | -0.11721 | 3.8128
96 | -0.99534 | -0.44112 | 0.99538 | 0.44112 | 3.6988e-05 | -1.03e-06 | 0.031715 | 0.031714 | 0.031715 | 0.99097 | -0.11744 | 0.99101 | -0.11712 | 15.1022
97 | -0.99538 | -0.44112 | 0.99543 | 0.44023 | 5.1552e-05 | -0.00088532 | 0.031714 | 0.031704 | 0.031714 | 0.99101 | -0.11712 | 0.99106 | -0.11748 | 14.4156
98 | -0.25374 | -0.12164 | 0.25376 | 0.12151 | 1.4655e-05 | -0.00013452 | 0.008195 | 0.0081932 | 0.008195 | 0.99123 | -0.11755 | 0.99129 | -0.11715 | 3.9024
99 | -0.057402 | -0.027801 | 0.057424 | 0.023704 | 2.1201e-05 | -0.0040974 | 0.001863 | 0.0018138 | 0.001863 | 0.98831 | -0.13617 | 0.9887 | -0.13304 | 0.88712
100 | -0.057424 | -0.023704 | 0.057424 | 0.022325 | 2.5733e-07 | -0.0013789 | 0.0018138 | 0.0017989 | 0.0018138 | 0.9887 | -0.13304 | 0.98871 | -0.13306 | 0.82448
101 | 0.12467 | 0.047049 | -0.12448 | -0.054803 | 0.00018496 | -0.0077548 | 0.0038843 | 0.0039712 | 0.0039712 | 0.99029 | -0.11721 | 0.98871 | -0.13306 | 1.891
102 | -1.6087 | -0.73294 | 1.6088 | 0.73252 | 6.5954e-05 | -0.00041786 | 0.051481 | 0.051475 | 0.051481 | 0.99129 | -0.11715 | 0.99133 | -0.11746 | 23.4003
103 | 1.2549 | 0.56297 | -1.2548 | -0.56294 | 0.00016019 | 3.4604e-05 | 0.040053 | 0.040054 | 0.040054 | 0.99129 | -0.11715 | 0.99116 | -0.11823 | 19.0734
104 | -0.11039 | -0.053463 | 0.11039 | 0.051816 | 1.1858e-06 | -0.0016472 | 0.0035694 | 0.0035487 | 0.0035694 | 0.99197 | -0.11387 | 0.99198 | -0.11396 | 1.6224
105 | -0.11039 | -0.051816 | 0.11039 | 0.050625 | 8.4926e-07 | -0.0011915 | 0.0035487 | 0.0035341 | 0.0035487 | 0.99198 | -0.11396 | 0.99199 | -0.11402 | 1.6131
106 | -1.7624 | -0.80683 | 1.7624 | 0.8067 | 2.6204e-05 | -0.00013701 | 0.056422 | 0.05642 | 0.056422 | 0.99169 | -0.1147 | 0.9917 | -0.11481 | 25.6462
107 | 1.6093 | 0.73272 | -1.6088 | -0.73252 | 0.00054733 | 0.00020676 | 0.051474 | 0.051475 | 0.051475 | 0.99169 | -0.1147 | 0.99133 | -0.11746 | 24.5121
108 | -1.7624 | -0.8067 | 1.7627 | 0.80683 | 0.00032945 | 0.00013814 | 0.05642 | 0.056419 | 0.05642 | 0.9917 | -0.11481 | 0.9919 | -0.11332 | 26.8666
109 | -1.857 | -0.8525 | 1.8572 | 0.85171 | 0.00016887 | -0.00079037 | 0.059468 | 0.059457 | 0.059468 | 0.9919 | -0.11332 | 0.99199 | -0.11402 | 27.0307
110 | -1.9676 | -0.90234 | 1.9676 | 0.90229 | 1.0562e-05 | -4.3716e-05 | 0.062991 | 0.062991 | 0.062991 | 0.99199 | -0.11402 | 0.99199 | -0.11406 | 28.6325
111 | -1.0717 | -0.47666 | 1.0718 | 0.47597 | 4.6601e-05 | -0.00068776 | 0.034164 | 0.034156 | 0.034164 | 0.99109 | -0.11769 | 0.99113 | -0.11799 | 15.5292
112 | 0.99546 | 0.43972 | -0.99543 | -0.44023 | 2.9661e-05 | -0.00050969 | 0.031698 | 0.031704 | 0.031704 | 0.99109 | -0.11769 | 0.99106 | -0.11748 | 14.4108
113 | -1.0718 | -0.47597 | 1.0718 | 0.47543 | 3.6377e-05 | -0.00053714 | 0.034156 | 0.034149 | 0.034156 | 0.99113 | -0.11799 | 0.99116 | -0.11823 | 15.5254
114 | 0.077163 | 0.037185 | -0.077163 | -0.037372 | 6.6153e-08 | -0.00018657 | 0.0024947 | 0.0024971 | 0.0024971 | 0.99115 | -0.11815 | 0.99115 | -0.11814 | 1.135
115 | -0.18296 | -0.088424 | 0.18296 | 0.087505 | 1.8288e-06 | -0.00091856 | 0.0059184 | 0.0059068 | 0.0059184 | 0.99115 | -0.11815 | 0.99116 | -0.11823 | 2.6902
116 | 0.28176 | 0.1357 | -0.28176 | -0.13626 | 2.6651e-06 | -0.00056557 | 0.0090988 | 0.0091059 | 0.0091059 | 0.9922 | -0.11692 | 0.99219 | -0.11684 | 4.1391
117 | -0.42515 | -0.20514 | 0.42518 | 0.20506 | 3.0608e-05 | -8.7884e-05 | 0.013734 | 0.013733 | 0.013734 | 0.9922 | -0.11692 | 0.99228 | -0.11644 | 6.54
118 | 0.19666 | 0.095051 | -0.19666 | -0.095154 | 6.5842e-06 | -0.00010338 | 0.0063551 | 0.0063564 | 0.0063564 | 0.99219 | -0.11684 | 0.99216 | -0.11706 | 3.0269
119 | 2.1982 | 1.0085 | -2.1976 | -1.0106 | 0.000634 | -0.0020657 | 0.07036 | 0.070387 | 0.070387 | 0.99228 | -0.11644 | 0.99201 | -0.11422 | 31.9942
120 | -2.6234 | -1.2136 | 2.6236 | 1.2131 | 0.00022116 | -0.00048525 | 0.084091 | 0.084084 | 0.084091 | 0.99228 | -0.11644 | 0.99236 | -0.1171 | 38.223
121 | 0.095054 | 0.045946 | -0.095052 | -0.046036 | 1.3002e-06 | -9.0036e-05 | 0.0030718 | 0.0030729 | 0.0030729 | 0.99216 | -0.11706 | 0.99215 | -0.11715 | 1.4633
122 | 2.1123 | 0.96925 | -2.1122 | -0.96941 | 4.3677e-05 | -0.00015511 | 0.067629 | 0.067631 | 0.067631 | 0.99201 | -0.11422 | 0.99199 | -0.11406 | 30.7416
123 | -2.6236 | -1.2131 | 2.6248 | 1.2105 | 0.0011611 | -0.0025505 | 0.084084 | 0.084048 | 0.084084 | 0.99236 | -0.1171 | 0.99277 | -0.12055 | 38.2199
124 | -3.0303 | -1.38 | 3.0312 | 1.3785 | 0.00092436 | -0.0014648 | 0.09682 | 0.096799 | 0.09682 | 0.99277 | -0.12055 | 0.99305 | -0.12284 | 44.0092
125 | 0.4055 | 0.16943 | -0.40549 | -0.17052 | 1.0115e-05 | -0.0010878 | 0.012779 | 0.012791 | 0.012791 | 0.99277 | -0.12055 | 0.99275 | -0.1204 | 5.8142
126 | -3.6521 | -1.6706 | 3.6541 | 1.6686 | 0.002001 | -0.0019978 | 0.11675 | 0.11671 | 0.11675 | 0.99305 | -0.12284 | 0.99356 | -0.12701 | 53.0661
127 | 0.15461 | 0.073317 | -0.15461 | -0.074879 | 2.2014e-06 | -0.0015624 | 0.0049741 | 0.0049938 | 0.0049938 | 0.99305 | -0.12284 | 0.99304 | -0.12272 | 2.2699
128 | 0.46631 | 0.21881 | -0.46626 | -0.2224 | 4.5963e-05 | -0.003591 | 0.014973 | 0.015018 | 0.015018 | 0.99305 | -0.12284 | 0.99296 | -0.12203 | 6.8265
129 | 0.25377 | 0.097038 | -0.25376 | -0.099016 | 7.0329e-06 | -0.0019788 | 0.0079003 | 0.007921 | 0.007921 | 0.99275 | -0.1204 | 0.99272 | -0.12028 | 3.6005
130 | 0.14466 | 0.067116 | -0.14465 | -0.069352 | 2.7526e-06 | -0.0022354 | 0.0046406 | 0.0046684 | 0.0046684 | 0.99199 | -0.11406 | 0.99197 | -0.1139 | 2.122
131 | -3.8477 | -1.7611 | 3.8491 | 1.7626 | 0.0014134 | 0.0014902 | 0.12295 | 0.12295 | 0.12295 | 0.99356 | -0.12701 | 0.99402 | -0.11507 | 35.1278
132 | 0.19361 | 0.092494 | -0.19361 | -0.093746 | 2.764e-06 | -0.0012516 | 0.0062342 | 0.00625 | 0.00625 | 0.99356 | -0.12701 | 0.99355 | -0.12688 | 2.8409
133 | 0.18949 | 0.090869 | -0.18948 | -0.091771 | 1.914e-06 | -0.00090201 | 0.0061094 | 0.0061208 | 0.0061208 | 0.99296 | -0.12203 | 0.99295 | -0.12194 | 2.7822
134 | 0.27678 | 0.13153 | -0.27678 | -0.13207 | 2.442e-06 | -0.00054143 | 0.0089089 | 0.0089157 | 0.0089157 | 0.99296 | -0.12203 | 0.99295 | -0.12195 | 4.0526
135 | 0.25376 | 0.099016 | -0.25371 | -0.11201 | 4.7155e-05 | -0.012997 | 0.007921 | 0.0080663 | 0.0080663 | 0.99272 | -0.12028 | 0.99254 | -0.11919 | 3.6665
136 | 0.14465 | 0.069352 | -0.14465 | -0.070058 | 8.7668e-07 | -0.00070633 | 0.0046684 | 0.0046773 | 0.0046773 | 0.99197 | -0.1139 | 0.99197 | -0.11385 | 2.126
137 | -0.13587 | -0.065805 | 0.13587 | 0.065778 | 8.1404e-07 | -2.7409e-05 | 0.004389 | 0.0043887 | 0.004389 | 0.99295 | -0.12199 | 0.99295 | -0.12195 | 2.09
138 | 0.1409 | 0.066292 | -0.1409 | -0.06733 | 1.2113e-06 | -0.0010388 | 0.0045271 | 0.0045401 | 0.0045401 | 0.99295 | -0.12195 | 0.99295 | -0.12188 | 2.0637
139 | 0.1409 | 0.06733 | -0.1409 | -0.068242 | 1.0688e-06 | -0.00091168 | 0.0045401 | 0.0045516 | 0.0045516 | 0.99295 | -0.12188 | 0.99294 | -0.12182 | 2.0689
140 | -3.9348 | -1.8041 | 3.9359 | 1.8053 | 0.0010833 | 0.0011463 | 0.12571 | 0.12571 | 0.12571 | 0.99402 | -0.11507 | 0.99437 | -0.10614 | 35.9173
141 | 0.12357 | 0.059825 | -0.12357 | -0.059847 | 5.4028e-07 | -2.2118e-05 | 0.003989 | 0.0039892 | 0.0039892 | 0.99355 | -0.12688 | 0.99355 | -0.12691 | 1.8996
142 | 4.2004 | 1.9258 | -4.2004 | -1.9259 | 2.0145e-05 | -6.4339e-05 | 0.13399 | 0.134 | 0.134 | 0.99551 | -0.085225 | 0.9955 | -0.085286 | 37.0154
143 | 4.2004 | 1.9259 | -4.2001 | -1.927 | 0.00036082 | -0.001152 | 0.134 | 0.13401 | 0.13401 | 0.9955 | -0.085286 | 0.99541 | -0.086376 | 37.0201
144 | 4.2001 | 1.927 | -4.1996 | -1.9284 | 0.00045083 | -0.0014385 | 0.13401 | 0.13403 | 0.13403 | 0.99541 | -0.086376 | 0.99529 | -0.087736 | 37.026
145 | -4.4189 | -2.0406 | 4.4195 | 2.0389 | 0.00059413 | -0.001701 | 0.1406 | 0.14057 | 0.1406 | 0.99936 | -0.0072891 | 0.99951 | -0.0056054 | 38.839
146 | 4.3058 | 1.9858 | -4.3048 | -1.989 | 0.0010449 | -0.0031893 | 0.13697 | 0.13702 | 0.13702 | 0.99936 | -0.0072891 | 0.99909 | -0.010328 | 37.8499
147 | -4.4195 | -2.0389 | 4.4215 | 2.0333 | 0.00197 | -0.0056502 | 0.14057 | 0.14049 | 0.14057 | 0.99951 | -0.0056054 | 1 | 0 | 38.8318
148 | 5.1169 | 2.3449 | -5.1147 | -2.3426 | 0.0021506 | 0.0023484 | 0.16248 | 0.16248 | 0.16248 | 1 | 0 | 0.99947 | -0.013649 | 46.4243
149 | 4.9903 | 2.2823 | -4.9898 | -2.2834 | 0.00050139 | -0.0010515 | 0.15849 | 0.15851 | 0.15851 | 0.99947 | -0.013649 | 0.99936 | -0.014931 | 43.7872
150 | -4.8703 | -2.2289 | 4.871 | 2.2273 | 0.00069558 | -0.0015548 | 0.15475 | 0.15472 | 0.15475 | 0.99915 | -0.017402 | 0.9993 | -0.01558 | 42.7482
151 | 4.8703 | 2.2289 | -4.8688 | -2.2322 | 0.0014962 | -0.0033398 | 0.15475 | 0.1548 | 0.1548 | 0.99915 | -0.017402 | 0.99881 | -0.021311 | 42.7629
152 | -4.9895 | -2.2839 | 4.9898 | 2.2834 | 0.0002542 | -0.00053289 | 0.15852 | 0.15851 | 0.15852 | 0.9993 | -0.01558 | 0.99936 | -0.014931 | 43.7895
153 | 0.11855 | 0.056609 | -0.11855 | -0.057416 | 6.5256e-07 | -0.00080688 | 0.003795 | 0.0038051 | 0.0038051 | 0.9993 | -0.01558 | 0.9993 | -0.015533 | 1.7296
154 | 4.7374 | 2.1686 | -4.7328 | -2.1635 | 0.0046635 | 0.0050536 | 0.15058 | 0.15059 | 0.15059 | 0.99881 | -0.021311 | 0.99757 | -0.053339 | 43.0252
155 | 4.056 | 1.8589 | -4.056 | -1.8592 | 7.2605e-05 | -0.00025227 | 0.12941 | 0.12941 | 0.12941 | 0.99529 | -0.087736 | 0.99527 | -0.087963 | 35.7492
156 | 4.056 | 1.8592 | -4.0546 | -1.8638 | 0.0013279 | -0.0046087 | 0.12941 | 0.12948 | 0.12948 | 0.99527 | -0.087963 | 0.99491 | -0.092111 | 35.7678
157 | -4.0529 | -1.8619 | 4.0546 | 1.8638 | 0.0017574 | 0.0018681 | 0.12948 | 0.12948 | 0.12948 | 0.99437 | -0.10614 | 0.99491 | -0.092111 | 36.9946
158 | -0.14305 | -0.069283 | 0.14306 | 0.069146 | 4.5132e-06 | -0.00013661 | 0.004623 | 0.0046212 | 0.004623 | 0.99251 | -0.1194 | 0.99254 | -0.11919 | 2.2014
159 | 0.11066 | 0.042867 | -0.11065 | -0.053519 | 7.4521e-06 | -0.010652 | 0.0034515 | 0.0035751 | 0.0035751 | 0.99254 | -0.11919 | 0.99248 | -0.11874 | 1.625
160 | 0.11065 | 0.053519 | -0.11065 | -0.05359 | 1.3811e-06 | -7.0435e-05 | 0.0035751 | 0.003576 | 0.003576 | 0.99248 | -0.11874 | 0.99247 | -0.11882 | 1.7029

## res_trafo
| p_hv_mw | q_hv_mvar | p_lv_mw | q_lv_mvar | pl_mw | ql_mvar | i_hv_ka | i_lv_ka | vm_hv_pu | va_hv_degree | vm_lv_pu | va_lv_degree | loading_percent
0 | 2.6518e-14 | 1.7507e-14 | 0.013999 | 0.0105 | 0.013999 | 0.0105 | 1.6678e-16 | 0.00050517 | 0.99997 | 149.9981 | 1 | 0 | 0.069998

## res_ext_grid
| p_mw | q_mvar
0 | 9.5523 | 4.3887

## res_load
| p_mw | q_mvar
0 | 0.11718 | 0.056754
1 | 0.15612 | 0.075612
2 | 0.090294 | 0.043731
3 | 0.087116 | 0.042192
4 | 0.1313 | 0.063591
5 | 0.068685 | 0.033266
6 | 0.11763 | 0.05697
7 | 0.10316 | 0.049961
8 | 0.1172 | 0.056762
9 | 0.11637 | 0.056359
10 | 0.13011 | 0.063013
11 | 0.094626 | 0.04583
12 | 0.13548 | 0.065618
13 | 0.15078 | 0.073024
14 | 0.076018 | 0.036817
15 | 0.12787 | 0.061932
16 | 0.14964 | 0.072472
17 | 0.12991 | 0.06292
18 | 0.15033 | 0.072809
19 | 0.13608 | 0.065905
20 | 0.072953 | 0.035333
21 | 0.076995 | 0.037291
22 | 0.1508 | 0.073036
23 | 0.12328 | 0.059705
24 | 0.14494 | 0.070198
25 | 0.11582 | 0.056096
26 | 0.12641 | 0.061222
27 | 0.15037 | 0.072827
28 | 0.15116 | 0.073212
29 | 0.12458 | 0.060335
30 | 0.08847 | 0.042848
31 | 0.1491 | 0.072211
32 | 0.15415 | 0.074657
33 | 0.078422 | 0.037981
34 | 0.16368 | 0.079272
35 | 0.13415 | 0.064973
36 | 0.12735 | 0.061678
37 | 0.15605 | 0.075577
38 | 0.12225 | 0.059207
39 | 0.13216 | 0.064009
40 | 0.080534 | 0.039004
41 | 0.080263 | 0.038873
42 | 0.14462 | 0.07004
43 | 0.14916 | 0.07224
44 | 0.13149 | 0.063685
45 | 0.057402 | 0.027801
46 | 0.12753 | 0.061765
47 | 0.067059 | 0.032478
48 | 0.10005 | 0.048455
49 | 0.11039 | 0.053463
50 | 0.15302 | 0.07411
51 | 0.094292 | 0.045668
52 | 0.076258 | 0.036934
53 | 0.1058 | 0.051239
54 | 0.077163 | 0.037372
55 | 0.14339 | 0.069446
56 | 0.085094 | 0.041213
57 | 0.1016 | 0.049208
58 | 0.085312 | 0.041318
59 | 0.15173 | 0.073484
60 | 0.095052 | 0.046036
61 | 0.15461 | 0.074879
62 | 0.14465 | 0.070058
63 | 0.13587 | 0.065805
64 | 0.1409 | 0.068242
65 | 0.18948 | 0.091771
66 | 0.085693 | 0.041503
67 | 0.070037 | 0.03392
68 | 0.099004 | 0.04795
69 | 0.11306 | 0.05476
70 | 0.12443 | 0.060266
71 | 0.16385 | 0.079356
72 | 0.13134 | 0.063612
73 | 0.11855 | 0.057416
74 | 0.14357 | 0.069535
75 | 0.11696 | 0.056646
76 | 0.14305 | 0.069283
77 | 0.11065 | 0.05359
78 | 0.12357 | 0.059847

## dtypes
| element | column | dtype
0 | bus | name | object
1 | bus | vn_kv | float64
2 | bus | type | object
3 | bus | zone | object
4 | bus | in_service | bool
5 | load | name | object
6 | load | bus | uint32
7 | load | p_mw | float64
8 | load | q_mvar | float64
9 | load | const_z_percent | float64
10 | load | const_i_percent | float64
11 | load | sn_mva | float64
12 | load | scaling | float64
13 | load | in_service | bool
14 | load | type | object
15 | ext_grid | name | object
16 | ext_grid | bus | uint32
17 | ext_grid | vm_pu | float64
18 | ext_grid | va_degree | float64
19 | ext_grid | slack_weight | float64
20 | ext_grid | in_service | bool
21 | line | name | object
22 | line | std_type | object
23 | line | from_bus | uint32
24 | line | to_bus | uint32
25 | line | length_km | float64
26 | line | r_ohm_per_km | float64
27 | line | x_ohm_per_km | float64
28 | line | c_nf_per_km | float64
29 | line | g_us_per_km | float64
30 | line | max_i_ka | float64
31 | line | df | float64
32 | line | parallel | uint32
33 | line | type | object
34 | line | in_service | bool
35 | trafo | name | object
36 | trafo | std_type | object
37 | trafo | hv_bus | uint32
38 | trafo | lv_bus | uint32
39 | trafo | sn_mva | float64
40 | trafo | vn_hv_kv | float64
41 | trafo | vn_lv_kv | float64
42 | trafo | vk_percent | float64
43 | trafo | vkr_percent | float64
44 | trafo | pfe_kw | float64
45 | trafo | i0_percent | float64
46 | trafo | shift_degree | float64
47 | trafo | tap_side | object
48 | trafo | tap_neutral | int32
49 | trafo | tap_min | int32
50 | trafo | tap_max | int32
51 | trafo | tap_step_percent | float64
52 | trafo | tap_step_degree | float64
53 | trafo | tap_pos | int32
54 | trafo | tap_phase_shifter | bool
55 | trafo | parallel | uint32
56 | trafo | df | float64
57 | trafo | in_service | bool
58 | bus_geodata | x | float64
59 | bus_geodata | y | float64
60 | bus_geodata | coords | object
61 | res_bus | vm_pu | float64
62 | res_bus | va_degree | float64
63 | res_bus | p_mw | float64
64 | res_bus | q_mvar | float64
65 | res_line | p_from_mw | float64
66 | res_line | q_from_mvar | float64
67 | res_line | p_to_mw | float64
68 | res_line | q_to_mvar | float64
69 | res_line | pl_mw | float64
70 | res_line | ql_mvar | float64
71 | res_line | i_from_ka | float64
72 | res_line | i_to_ka | float64
73 | res_line | i_ka | float64
74 | res_line | vm_from_pu | float64
75 | res_line | va_from_degree | float64
76 | res_line | vm_to_pu | float64
77 | res_line | va_to_degree | float64
78 | res_line | loading_percent | float64
79 | res_trafo | p_hv_mw | float64
80 | res_trafo | q_hv_mvar | float64
81 | res_trafo | p_lv_mw | float64
82 | res_trafo | q_lv_mvar | float64
83 | res_trafo | pl_mw | float64
84 | res_trafo | ql_mvar | float64
85 | res_trafo | i_hv_ka | float64
86 | res_trafo | i_lv_ka | float64
87 | res_trafo | vm_hv_pu | float64
88 | res_trafo | va_hv_degree | float64
89 | res_trafo | vm_lv_pu | float64
90 | res_trafo | va_lv_degree | float64
91 | res_trafo | loading_percent | float64
92 | res_ext_grid | p_mw | float64
93 | res_ext_grid | q_mvar | float64
94 | res_load | p_mw | float64
95 | res_load | q_mvar | float64

## parameters
| version | format_version | converged | OPF_converged | name | f_hz | sn_mva
0 | 2.14.6 | 2.14.0 | TRUE | FALSE |  | 50 | 1