## bus
| name | vn_kv | type | zone | in_service
0 | bus_MV_173_0_node_0 | 20 | n |  | TRUE
1 | bus_MV_173_0_node_1 | 20 | n |  | TRUE
2 | bus_MV_173_0_node_2 | 20 | n |  | TRUE
3 | bus_MV_173_0_node_23 | 20 | n |  | TRUE
4 | bus_MV_173_0_node_22 | 20 | n |  | TRUE
5 | bus_MV_173_0_node_6 | 20 | n |  | TRUE
6 | bus_MV_173_0_node_11 | 20 | n |  | TRUE
7 | bus_MV_173_0_node_4 | 20 | n |  | TRUE
8 | bus_MV_173_0_node_3 | 20 | n |  | TRUE
9 | bus_MV_173_0_node_5 | 20 | n |  | TRUE
10 | bus_MV_173_0_node_30 | 20 | n |  | TRUE
11 | bus_MV_173_0_node_12 | 20 | n |  | TRUE
12 | bus_MV_173_0_node_19 | 20 | n |  | TRUE
13 | bus_MV_173_0_node_20 | 20 | n |  | TRUE
14 | bus_MV_173_0_node_21 | 20 | n |  | TRUE
15 | bus_MV_173_0_node_26 | 20 | n |  | TRUE
16 | bus_MV_173_0_node_24 | 20 | n |  | TRUE
17 | bus_MV_173_0_node_25 | 20 | n |  | TRUE
18 | bus_MV_173_0_node_39 | 20 | n |  | TRUE
19 | bus_MV_173_0_node_28 | 20 | n |  | TRUE
20 | bus_MV_173_0_node_29 | 20 | n |  | TRUE
21 | bus_MV_173_0_node_7 | 20 | n |  | TRUE
22 | bus_MV_173_0_node_8 | 20 | n |  | TRUE
23 | bus_MV_173_0_node_36 | 20 | n |  | TRUE
24 | bus_MV_173_0_node_9 | 20 | n |  | TRUE
25 | bus_MV_173_0_node_10 | 20 | n |  | TRUE
26 | bus_MV_173_0_node_14 | 20 | n |  | TRUE
27 | bus_MV_173_0_node_15 | 20 | n |  | TRUE
28 | bus_MV_173_0_node_35 | 20 | n |  | TRUE
29 | bus_MV_173_0_node_18 | 20 | n |  | TRUE
30 | bus_MV_173_0_node_33 | 20 | n |  | TRUE
31 | bus_MV_173_0_node_16 | 20 | n |  | TRUE
32 | bus_MV_173_0_node_32 | 20 | n |  | TRUE
33 | bus_MV_173_0_node_17 | 20 | n |  | TRUE
34 | bus_MV_173_0_node_38 | 20 | n |  | TRUE
35 | bus_MV_173_0_node_13 | 20 | n |  | TRUE
36 | bus_MV_173_0_node_31 | 20 | n |  | TRUE
37 | bus_MV_173_0_node_34 | 20 | n |  | TRUE
38 | bus_HV_173_0_node_6 | 110 | n |  | TRUE

## load
| name | bus | p_mw | q_mvar | const_z_percent | const_i_percent | sn_mva | scaling | in_service | type
0 | MV_173_0_load_0 | 0 | 0.089377 | 0.043287 | 0 | 0 |  | 1 | TRUE | wye
1 | MV_173_0_load_22 | 4 | 0.11534 | 0.055859 | 0 | 0 |  | 1 | TRUE | wye
2 | MV_173_0_load_6 | 5 | 0.11809 | 0.057195 | 0 | 0 |  | 1 | TRUE | wye
3 | MV_173_0_load_11 | 6 | 0.11283 | 0.054644 | 0 | 0 |  | 1 | TRUE | wye
4 | MV_173_0_load_4 | 7 | 0.16367 | 0.079269 | 0 | 0 |  | 1 | TRUE | wye
5 | MV_173_0_load_3 | 8 | 0.1156 | 0.055986 | 0 | 0 |  | 1 | TRUE | wye
6 | MV_173_0_load_19 | 12 | 0.15472 | 0.074933 | 0 | 0 |  | 1 | TRUE | wye
7 | MV_173_0_load_39 | 18 | 0.050325 | 0.024373 | 0 | 0 |  | 1 | TRUE | wye
8 | MV_173_0_load_28 | 19 | 0.13419 | 0.064992 | 0 | 0 |  | 1 | TRUE | wye
9 | MV_173_0_load_29 | 20 | 0.11527 | 0.055828 | 0 | 0 |  | 1 | TRUE | wye
10 | MV_173_0_load_7 | 21 | 0.15801 | 0.076527 | 0 | 0 |  | 1 | TRUE | wye
11 | MV_173_0_load_36 | 23 | 0.064409 | 0.031195 | 0 | 0 |  | 1 | TRUE | wye
12 | MV_173_0_load_14 | 26 | 0.13027 | 0.063094 | 0 | 0 |  | 1 | TRUE | wye
13 | MV_173_0_load_15 | 27 | 0.074853 | 0.036253 | 0 | 0 |  | 1 | TRUE | wye
14 | MV_173_0_load_18 | 29 | 0.15888 | 0.076947 | 0 | 0 |  | 1 | TRUE | wye
15 | MV_173_0_load_16 | 31 | 0.11666 | 0.0565 | 0 | 0 |  | 1 | TRUE | wye
16 | MV_173_0_load_17 | 33 | 0.14394 | 0.069712 | 0 | 0 |  | 1 | TRUE | wye
17 | MV_173_0_load_38 | 34 | 0.14608 | 0.070748 | 0 | 0 |  | 1 | TRUE | wye
18 | MV_173_0_load_31 | 36 | 0.098031 | 0.047479 | 0 | 0 |  | 1 | TRUE | wye

## ext_grid
| name | bus | vm_pu | va_degree | slack_weight | in_service
0 |  | 5 | 1 | 0 | 1 | TRUE

## line
| name | std_type | from_bus | to_bus | length_km | r_ohm_per_km | x_ohm_per_km | c_nf_per_km | g_us_per_km | max_i_ka | df | parallel | type | in_service
0 | MV_173_0_line_0 |  | 0 | 1 | 0.076821 | 0.5939 | 0.372 | 9.5 | 0 | 0.21 | 1 | 1 | ol | TRUE
1 | MV_173_0_line_1 |  | 1 | 2 | 0.91693 | 0.445 | 0.132 | 190 | 0 | 0.22 | 1 | 1 | cs | TRUE
2 | MV_173_0_line_2 |  | 1 | 3 | 7.2675 | 0.5939 | 0.372 | 9.5 | 0 | 0.21 | 1 | 1 | ol | TRUE
3 | MV_173_0_line_3 |  | 2 | 8 | 0.032008 | 0.445 | 0.132 | 190 | 0 | 0.22 | 1 | 1 | cs | TRUE
4 | MV_173_0_line_4 |  | 3 | 4 | 0.024656 | 0.5939 | 0.372 | 9.5 | 0 | 0.21 | 1 | 1 | ol | TRUE
5 | MV_173_0_line_5 |  | 4 | 16 | 0.027539 | 0.445 | 0.132 | 190 | 0 | 0.22 | 1 | 1 | cs | TRUE
6 | MV_173_0_line_6 |  | 4 | 14 | 0.014068 | 0.445 | 0.132 | 190 | 0 | 0.22 | 1 | 1 | cs | TRUE
7 | MV_173_0_line_7 |  | 5 | 6 | 0.17404 | 0.5939 | 0.372 | 9.5 | 0 | 0.21 | 1 | 1 | ol | TRUE
8 | MV_173_0_line_8 |  | 5 | 7 | 0.16092 | 0.5939 | 0.372 | 9.5 | 0 | 0.21 | 1 | 1 | ol | TRUE
9 | MV_173_0_line_9 |  | 6 | 11 | 0.042881 | 0.445 | 0.132 | 190 | 0 | 0.22 | 1 | 1 | cs | TRUE
10 | MV_173_0_line_10 |  | 7 | 9 | 0.11223 | 0.445 | 0.132 | 190 | 0 | 0.22 | 1 | 1 | cs | TRUE
11 | MV_173_0_line_11 |  | 9 | 10 | 2.4062 | 0.5939 | 0.372 | 9.5 | 0 | 0.21 | 1 | 1 | ol | TRUE
12 | MV_173_0_line_12 |  | 10 | 18 | 0.090145 | 0.5939 | 0.372 | 9.5 | 0 | 0.21 | 1 | 1 | ol | TRUE
13 | MV_173_0_line_13 |  | 10 | 20 | 0.076008 | 0.445 | 0.132 | 190 | 0 | 0.22 | 1 | 1 | cs | TRUE
14 | MV_173_0_line_14 |  | 11 | 35 | 0.042772 | 0.445 | 0.132 | 190 | 0 | 0.22 | 1 | 1 | cs | TRUE
15 | MV_173_0_line_15 |  | 12 | 13 | 0.012529 | 0.445 | 0.132 | 190 | 0 | 0.22 | 1 | 1 | cs | TRUE
16 | MV_173_0_line_16 |  | 13 | 14 | 0.1639 | 0.445 | 0.132 | 190 | 0 | 0.22 | 1 | 1 | cs | TRUE
17 | MV_173_0_line_17 |  | 14 | 15 | 0.02846 | 0.445 | 0.132 | 190 | 0 | 0.22 | 1 | 1 | cs | TRUE
18 | MV_173_0_line_18 |  | 15 | 19 | 0.004179 | 0.445 | 0.132 | 190 | 0 | 0.22 | 1 | 1 | cs | TRUE
19 | MV_173_0_line_19 |  | 16 | 17 | 0.05271 | 0.5939 | 0.372 | 9.5 | 0 | 0.21 | 1 | 1 | ol | TRUE
20 | MV_173_0_line_20 |  | 17 | 18 | 0.056734 | 0.445 | 0.132 | 190 | 0 | 0.22 | 1 | 1 | cs | TRUE
21 | MV_173_0_line_21 |  | 21 | 22 | 0.26222 | 0.5939 | 0.372 | 9.5 | 0 | 0.21 | 1 | 1 | ol | TRUE
22 | MV_173_0_line_22 |  | 21 | 23 | 0.59233 | 0.5939 | 0.372 | 9.5 | 0 | 0.21 | 1 | 1 | ol | TRUE
23 | MV_173_0_line_23 |  | 22 | 24 | 0.13291 | 0.445 | 0.132 | 190 | 0 | 0.22 | 1 | 1 | cs | TRUE
24 | MV_173_0_line_24 |  | 22 | 25 | 0.17707 | 0.445 | 0.132 | 190 | 0 | 0.22 | 1 | 1 | cs | TRUE
25 | MV_173_0_line_25 |  | 23 | 28 | 0.059868 | 0.445 | 0.132 | 190 | 0 | 0.22 | 1 | 1 | cs | TRUE
26 | MV_173_0_line_26 |  | 24 | 29 | 0.12474 | 0.445 | 0.132 | 190 | 0 | 0.22 | 1 | 1 | cs | TRUE
27 | MV_173_0_line_27 |  | 24 | 30 | 0.20909 | 0.5939 | 0.372 | 9.5 | 0 | 0.21 | 1 | 1 | ol | TRUE
28 | MV_173_0_line_28 |  | 25 | 31 | 0.015055 | 0.445 | 0.132 | 190 | 0 | 0.22 | 1 | 1 | cs | TRUE
29 | MV_173_0_line_29 |  | 26 | 27 | 1.5075 | 0.5939 | 0.372 | 9.5 | 0 | 0.21 | 1 | 1 | ol | TRUE
30 | MV_173_0_line_30 |  | 26 | 28 | 1.7609 | 0.5939 | 0.372 | 9.5 | 0 | 0.21 | 1 | 1 | ol | TRUE
31 | MV_173_0_line_31 |  | 29 | 32 | 0.050078 | 0.5939 | 0.372 | 9.5 | 0 | 0.21 | 1 | 1 | ol | TRUE
32 | MV_173_0_line_32 |  | 29 | 33 | 0.060032 | 0.445 | 0.132 | 190 | 0 | 0.22 | 1 | 1 | cs | TRUE
33 | MV_173_0_line_33 |  | 30 | 34 | 0.03617 | 0.445 | 0.132 | 190 | 0 | 0.22 | 1 | 1 | cs | TRUE
34 | MV_173_0_line_34 |  | 32 | 37 | 0.080737 | 0.445 | 0.132 | 190 | 0 | 0.22 | 1 | 1 | cs | TRUE
35 | MV_173_0_line_35 |  | 35 | 36 | 0.047967 | 0.445 | 0.132 | 190 | 0 | 0.22 | 1 | 1 | cs | TRUE
36 | MV_173_0_line_36 |  | 36 | 37 | 0.028213 | 0.5939 | 0.372 | 9.5 | 0 | 0.21 | 1 | 1 | ol | TRUE

## trafo
| name | std_type | hv_bus | lv_bus | sn_mva | vn_hv_kv | vn_lv_kv | vk_percent | vkr_percent | pfe_kw | i0_percent | shift_degree | tap_side | tap_neutral | tap_min | tap_max | tap_step_percent | tap_step_degree | tap_pos | tap_phase_shifter | parallel | df | in_service
0 | MV_173_0_trafo_6 | 25 MVA 110/20 kV | 38 | 5 | 25 | 110 | 20 | 12 | 0.41 | 14 | 0.07 | 150 | hv | 0 | -9 | 9 | 1.5 | 0 | 0 | FALSE | 1 | 1 | TRUE

## bus_geodata
| x | y | coords
0 | 2729874.0735 | 1136243.6064
1 | 2729892.2729 | 1136318.24
2 | 2729806.1325 | 1137106.2068
3 | 2737155.6275 | 1136563.2582
4 | 2737180.1422 | 1136560.6242
5 | 2737943.7868 | 1139254.3223
6 | 2737990.556 | 1139421.9604
7 | 2738028.0348 | 1139117.2124
8 | 2729827.2548 | 1137130.0111
9 | 2738075.2323 | 1139015.6493
10 | 2737261.8997 | 1136751.0451
11 | 2737978.4132 | 1139463.0801
12 | 2737217.3102 | 1136427.025
13 | 2737212.6977 | 1136438.6065
14 | 2737190.4142 | 1136550.9837
15 | 2737213.6307 | 1136535.7108
16 | 2737193.2465 | 1136584.862
17 | 2737173.9579 | 1136633.9158
18 | 2737203.5858 | 1136682.3025
19 | 2737212.9315 | 1136531.5919
20 | 2737296.3913 | 1136683.3415
21 | 2738153.2112 | 1140048.1473
22 | 2738165.2501 | 1139786.2054
23 | 2737980.6015 | 1140614.7658
24 | 2738100.4849 | 1139709.6775
25 | 2738300.122 | 1139709.4255
26 | 2737790.9251 | 1142383.2047
27 | 2736580.7119 | 1143282.0106
28 | 2737923.5988 | 1140627.3167
29 | 2738061.5867 | 1139605.4656
30 | 2737896.0776 | 1139753.7041
31 | 2738315.1467 | 1139710.1258
32 | 2738012.8918 | 1139593.7768
33 | 2738079.5934 | 1139549.18
34 | 2737886.0588 | 1139788.4567
35 | 2737966.8539 | 1139504.2577
36 | 2737934.5649 | 1139531.4401
37 | 2737953.9458 | 1139551.9427
38 | 2737943.7868 | 1139254.3223

## line_std_types
| c_nf_per_km | r_ohm_per_km | x_ohm_per_km | max_i_ka | type | q_mm2 | alpha | voltage_rating
NAYY 4x50 SE | 210 | 0.642 | 0.083 | 0.142 | cs | 50 | 0.00403 | LV
NAYY 4x120 SE | 264 | 0.225 | 0.08 | 0.242 | cs | 120 | 0.00403 | LV
NAYY 4x150 SE | 261 | 0.208 | 0.08 | 0.27 | cs | 150 | 0.00403 | LV
NA2XS2Y 1x95 RM/25 12/20 kV | 216 | 0.313 | 0.132 | 0.252 | cs | 95 | 0.00403 | MV
NA2XS2Y 1x185 RM/25 12/20 kV | 273 | 0.161 | 0.117 | 0.362 | cs | 185 | 0.00403 | MV
NA2XS2Y 1x240 RM/25 12/20 kV | 304 | 0.122 | 0.112 | 0.421 | cs | 240 | 0.00403 | MV
NA2XS2Y 1x95 RM/25 6/10 kV | 315 | 0.313 | 0.123 | 0.249 | cs | 95 | 0.00403 | MV
NA2XS2Y 1x185 RM/25 6/10 kV | 406 | 0.161 | 0.11 | 0.358 | cs | 185 | 0.00403 | MV
NA2XS2Y 1x240 RM/25 6/10 kV | 456 | 0.122 | 0.105 | 0.416 | cs | 240 | 0.00403 | MV
NA2XS2Y 1x150 RM/25 12/20 kV | 250 | 0.206 | 0.116 | 0.319 | cs | 150 | 0.00403 | MV
NA2XS2Y 1x120 RM/25 12/20 kV | 230 | 0.253 | 0.119 | 0.283 | cs | 120 | 0.00403 | MV
NA2XS2Y 1x70 RM/25 12/20 kV | 190 | 0.443 | 0.132 | 0.22 | cs | 70 | 0.00403 | MV
NA2XS2Y 1x150 RM/25 6/10 kV | 360 | 0.206 | 0.11 | 0.315 | cs | 150 | 0.00403 | MV
NA2XS2Y 1x120 RM/25 6/10 kV | 340 | 0.253 | 0.113 | 0.28 | cs | 120 | 0.00403 | MV
NA2XS2Y 1x70 RM/25 6/10 kV | 280 | 0.443 | 0.123 | 0.217 | cs | 70 | 0.00403 | MV
N2XS(FL)2Y 1x120 RM/35 64/110 kV | 112 | 0.153 | 0.166 | 0.366 | cs | 120 | 0.00393 | HV
N2XS(FL)2Y 1x185 RM/35 64/110 kV | 125 | 0.099 | 0.156 | 0.457 | cs | 185 | 0.00393 | HV
N2XS(FL)2Y 1x240 RM/35 64/110 kV | 135 | 0.075 | 0.149 | 0.526 | cs | 240 | 0.00393 | HV
N2XS(FL)2Y 1x300 RM/35 64/110 kV | 144 | 0.06 | 0.144 | 0.588 | cs | 300 | 0.00393 | HV
15-AL1/3-ST1A 0.4 | 11 | 1.8769 | 0.35 | 0.105 | ol | 16 | 0.00403 | LV
24-AL1/4-ST1A 0.4 | 11.25 | 1.2012 | 0.335 | 0.14 | ol | 24 | 0.00403 | LV
48-AL1/8-ST1A 0.4 | 12.2 | 0.5939 | 0.3 | 0.21 | ol | 48 | 0.00403 | LV
94-AL1/15-ST1A 0.4 | 13.2 | 0.306 | 0.29 | 0.35 | ol | 94 | 0.00403 | LV
34-AL1/6-ST1A 10.0 | 9.7 | 0.8342 | 0.36 | 0.17 | ol | 34 | 0.00403 | MV
48-AL1/8-ST1A 10.0 | 10.1 | 0.5939 | 0.35 | 0.21 | ol | 48 | 0.00403 | MV
70-AL1/11-ST1A 10.0 | 10.4 | 0.4132 | 0.339 | 0.29 | ol | 70 | 0.00403 | MV
94-AL1/15-ST1A 10.0 | 10.75 | 0.306 | 0.33 | 0.35 | ol | 94 | 0.00403 | MV
122-AL1/20-ST1A 10.0 | 11.1 | 0.2376 | 0.323 | 0.41 | ol | 122 | 0.00403 | MV
149-AL1/24-ST1A 10.0 | 11.25 | 0.194 | 0.315 | 0.47 | ol | 149 | 0.00403 | MV
34-AL1/6-ST1A 20.0 | 9.15 | 0.8342 | 0.382 | 0.17 | ol | 34 | 0.00403 | MV
48-AL1/8-ST1A 20.0 | 9.5 | 0.5939 | 0.372 | 0.21 | ol | 48 | 0.00403 | MV
70-AL1/11-ST1A 20.0 | 9.7 | 0.4132 | 0.36 | 0.29 | ol | 70 | 0.00403 | MV
94-AL1/15-ST1A 20.0 | 10 | 0.306 | 0.35 | 0.35 | ol | 94 | 0.00403 | MV
122-AL1/20-ST1A 20.0 | 10.3 | 0.2376 | 0.344 | 0.41 | ol | 122 | 0.00403 | MV
149-AL1/24-ST1A 20.0 | 10.5 | 0.194 | 0.337 | 0.47 | ol | 149 | 0.00403 | MV
184-AL1/30-ST1A 20.0 | 10.75 | 0.1571 | 0.33 | 0.535 | ol | 184 | 0.00403 | MV
243-AL1/39-ST1A 20.0 | 11 | 0.1188 | 0.32 | 0.645 | ol | 243 | 0.00403 | MV
48-AL1/8-ST1A 110.0 | 8 | 0.5939 | 0.46 | 0.21 | ol | 48 | 0.00403 | HV
70-AL1/11-ST1A 110.0 | 8.4 | 0.4132 | 0.45 | 0.29 | ol | 70 | 0.00403 | HV
94-AL1/15-ST1A 110.0 | 8.65 | 0.306 | 0.44 | 0.35 | ol | 94 | 0.00403 | HV
122-AL1/20-ST1A 110.0 | 8.5 | 0.2376 | 0.43 | 0.41 | ol | 122 | 0.00403 | HV
149-AL1/24-ST1A 110.0 | 8.75 | 0.194 | 0.41 | 0.47 | ol | 149 | 0.00403 | HV
184-AL1/30-ST1A 110.0 | 8.8 | 0.1571 | 0.4 | 0.535 | ol | 184 | 0.00403 | HV
243-AL1/39-ST1A 110.0 | 9 | 0.1188 | 0.39 | 0.645 | ol | 243 | 0.00403 | HV
305-AL1/39-ST1A 110.0 | 9.2 | 0.0949 | 0.38 | 0.74 | ol | 305 | 0.00403 | HV
490-AL1/64-ST1A 110.0 | 9.75 | 0.059 | 0.37 | 0.96 | ol | 490 | 0.00403 | HV
679-AL1/86-ST1A 110.0 | 9.95 | 0.042 | 0.36 | 1.15 | ol | 679 | 0.00403 | HV
490-AL1/64-ST1A 220.0 | 10 | 0.059 | 0.285 | 0.96 | ol | 490 | 0.00403 | HV
679-AL1/86-ST1A 220.0 | 11.7 | 0.042 | 0.275 | 1.15 | ol | 679 | 0.00403 | HV
490-AL1/64-ST1A 380.0 | 11 | 0.059 | 0.253 | 0.96 | ol | 490 | 0.00403 | HV
679-AL1/86-ST1A 380.0 | 14.6 | 0.042 | 0.25 | 1.15 | ol | 679 | 0.00403 | HV

## trafo_std_types
| i0_percent | pfe_kw | vkr_percent | sn_mva | vn_lv_kv | vn_hv_kv | vk_percent | shift_degree | vector_group | tap_side | tap_neutral | tap_min | tap_max | tap_step_degree | tap_step_percent | tap_phase_shifter
160 MVA 380/110 kV | 0.06 | 60 | 0.25 | 160 | 110 | 380 | 12.2 | 0 | Yy0 | hv | 0 | -9 | 9 | 0 | 1.5 | FALSE
100 MVA 220/110 kV | 0.06 | 55 | 0.26 | 100 | 110 | 220 | 12 | 0 | Yy0 | hv | 0 | -9 | 9 | 0 | 1.5 | FALSE
63 MVA 110/20 kV | 0.04 | 22 | 0.32 | 63 | 20 | 110 | 18 | 150 | YNd5 | hv | 0 | -9 | 9 | 0 | 1.5 | FALSE
40 MVA 110/20 kV | 0.05 | 18 | 0.34 | 40 | 20 | 110 | 16.2 | 150 | YNd5 | hv | 0 | -9 | 9 | 0 | 1.5 | FALSE
25 MVA 110/20 kV | 0.07 | 14 | 0.41 | 25 | 20 | 110 | 12 | 150 | YNd5 | hv | 0 | -9 | 9 | 0 | 1.5 | FALSE
63 MVA 110/10 kV | 0.04 | 22 | 0.32 | 63 | 10 | 110 | 18 | 150 | YNd5 | hv | 0 | -9 | 9 | 0 | 1.5 | FALSE
40 MVA 110/10 kV | 0.05 | 18 | 0.34 | 40 | 10 | 110 | 16.2 | 150 | YNd5 | hv | 0 | -9 | 9 | 0 | 1.5 | FALSE
25 MVA 110/10 kV | 0.07 | 14 | 0.41 | 25 | 10 | 110 | 12 | 150 | YNd5 | hv | 0 | -9 | 9 | 0 | 1.5 | FALSE
0.25 MVA 20/0.4 kV | 0.32 | 0.8 | 1.44 | 0.25 | 0.4 | 20 | 6 | 150 | Yzn5 | hv | 0 | -2 | 2 | 0 | 2.5 | FALSE
0.4 MVA 20/0.4 kV | 0.3375 | 1.35 | 1.425 | 0.4 | 0.4 | 20 | 6 | 150 | Dyn5 | hv | 0 | -2 | 2 | 0 | 2.5 | FALSE
0.63 MVA 20/0.4 kV | 0.2619 | 1.65 | 1.206 | 0.63 | 0.4 | 20 | 6 | 150 | Dyn5 | hv | 0 | -2 | 2 | 0 | 2.5 | FALSE
0.25 MVA 10/0.4 kV | 0.24 | 0.6 | 1.2 | 0.25 | 0.4 | 10 | 4 | 150 | Dyn5 | hv | 0 | -2 | 2 | 0 | 2.5 | FALSE
0.4 MVA 10/0.4 kV | 0.2375 | 0.95 | 1.325 | 0.4 | 0.4 | 10 | 4 | 150 | Dyn5 | hv | 0 | -2 | 2 | 0 | 2.5 | FALSE
0.63 MVA 10/0.4 kV | 0.1873 | 1.18 | 1.0794 | 0.63 | 0.4 | 10 | 4 | 150 | Dyn5 | hv | 0 | -2 | 2 | 0 | 2.5 | FALSE

## trafo3w_std_types
| sn_hv_mva | sn_mv_mva | sn_lv_mva | vn_hv_kv | vn_mv_kv | vn_lv_kv | vk_hv_percent | vk_mv_percent | vk_lv_percent | vkr_hv_percent | vkr_mv_percent | vkr_lv_percent | pfe_kw | i0_percent | shift_mv_degree | shift_lv_degree | vector_group | tap_side | tap_neutral | tap_min | tap_max | tap_step_percent
63/25/38 MVA 110/20/10 kV | 63 | 25 | 38 | 110 | 20 | 10 | 10.4 | 10.4 | 10.4 | 0.28 | 0.32 | 0.35 | 35 | 0.89 | 0 | 0 | YN0yn0yn0 | hv | 0 | -10 | 10 | 1.2
63/25/38 MVA 110/10/10 kV | 63 | 25 | 38 | 110 | 10 | 10 | 10.4 | 10.4 | 10.4 | 0.28 | 0.32 | 0.35 | 35 | 0.89 | 0 | 0 | YN0yn0yn0 | hv | 0 | -10 | 10 | 1.2

## fuse_std_types
| fuse_type | i_rated_a | t_avg | t_min | t_total | x_avg | x_min | x_total
HV 100A | HV 100A | 100 | 0 | [10.0, 3.64, 0.854, 0.281, 0.1, 0.0531, 0.022, 0.01] | [10.0, 4.267, 1.21, 0.403, 0.1, 0.058, 0.022, 0.01] | 0 | [300.0, 350.0, 450.0, 550.0, 700.0, 850.0, 1200.0, 1752.0] | [600.0, 700.0, 900.0, 1150.0, 1665.0, 2000.0, 3000.0, 4313.0]
HV 10A | HV 10A | 10 | 0 | [10.0, 1675.0, 0.344, 0.156, 0.1, 0.0417, 0.0171, 0.01] | [10.0, 1.3, 0.3, 0.155, 0.1, 0.0555, 0.023, 0.01] | 0 | [30.0, 32.0, 35.0, 37.0, 39.0, 50.0, 70.0, 88.0] | [60.0, 70.0, 80.0, 87.0, 94.0, 110.0, 150.0, 216.0]
HV 125A | HV 125A | 125 | 0 | [10.0, 1.82, 0.344, 0.1, 0.0467, 0.0269, 0.01] | [10.0, 2.478, 0.426, 0.1, 0.0427, 0.0211, 0.01] | 0 | [375.0, 500.0, 700.0, 925.0, 1200.0, 1500.0, 2341.0] | [750.0, 1000.0, 1500.0, 2200.0, 3000.0, 4000.0, 5765.0]
HV 160A | HV 160A | 160 | 0 | [10.0, 4.15, 1.03, 0.198, 0.1, 0.051, 0.0172, 0.01] | [10.0, 2.3, 0.734, 0.274, 0.1, 0.046, 0.0177, 0.01] | 0 | [480.0, 550.0, 700.0, 1000.0, 1260.0, 1600.0, 2500.0, 3227.0] | [960.0, 1300.0, 1700.0, 2200.0, 2996.0, 4000.0, 6000.0, 7946.0]
HV 16A | HV 16A | 16 | 0 | [10.0, 0.352, 0.164, 0.1, 0.0649, 0.0342, 0.01] | [10.0, 2.34, 0.722, 0.181, 0.1, 0.055, 0.0296, 0.01] | 0 | [48.0, 60.0, 65.0, 71.0, 80.0, 100.0, 162.0] | [96.0, 110.0, 125.0, 150.0, 168.0, 200.0, 250.0, 398.0]
HV 200A | HV 200A | 200 | 0 | [10.0, 4.267, 1.21, 0.403, 0.1, 0.058, 0.022, 0.01] | [10.0, 3.73, 1.654, 0.328, 0.1, 0.0531, 0.019, 0.01] | 0 | [600.0, 700.0, 900.0, 1150.0, 1665.0, 2000.0, 3000.0, 4313.0] | [1200.0, 1500.0, 1800.0, 2700.0, 3960.0, 5000.0, 7500.0, 10620.0]
HV 20A | HV 20A | 20 | 0 | [10.0, 1.3, 0.3, 0.155, 0.1, 0.0555, 0.023, 0.01] | [10.0, 1.3, 0.161, 0.1, 0.0611, 0.0399, 0.0141, 0.01] | 0 | [60.0, 70.0, 80.0, 87.0, 94.0, 110.0, 150.0, 216.0] | [120.0, 150.0, 200.0, 223.0, 260.0, 300.0, 450.0, 532.0]
HV 25A | HV 25A | 25 | 0 | [10.0, 2.512, 0.833, 0.299, 0.1, 0.0372, 0.0223, 0.01] | [10.0, 3.125, 0.597, 0.198, 0.1, 0.0378, 0.022, 0.01] | 0 | [75.0, 82.0, 90.0, 100.0, 124.0, 170.0, 200.0, 289.0] | [150.0, 170.0, 210.0, 250.0, 294.0, 400.0, 500.0, 711.0]
HV 31.5A | HV 31.5A | 31.5 | 0 | [10.0, 2.34, 0.722, 0.181, 0.1, 0.055, 0.0296, 0.01] | [10.0, 2.84, 0.368, 0.164, 0.1, 0.0621, 0.0378, 0.0195, 0.01] | 0 | [95.0, 110.0, 125.0, 150.0, 165.0, 200.0, 250.0, 390.0] | [189.0, 220.0, 300.0, 350.0, 393.0, 450.0, 530.0, 700.0, 960.0]
HV 40A | HV 40A | 40 | 0 | [10.0, 1.3, 0.161, 0.1, 0.0611, 0.0399, 0.0141, 0.01] | [10.0, 2.05, 0.369, 0.198, 0.1, 0.051, 0.0298, 0.01] | 0 | [120.0, 150.0, 200.0, 223.0, 260.0, 300.0, 450.0, 532.0] | [240.0, 300.0, 400.0, 450.0, 530.0, 650.0, 800.0, 1311.0]
HV 50A | HV 50A | 50 | 0 | [10.0, 3.215, 0.597, 0.198, 0.1, 0.0378, 0.022, 0.01] | [10.0, 3.64, 0.854, 0.281, 0.1, 0.0531, 0.022, 0.01] | 0 | [150.0, 170.0, 210.0, 250.0, 294.0, 400.0, 500.0, 711.0] | [300.0, 350.0, 450.0, 550.0, 700.0, 850.0, 1200.0, 1752.0]
HV 6.3A | HV 6.3A | 6.3 | 0 | [10.0, 1.39, 0.344, 0.168, 0.1, 0.056, 0.0263, 0.01] | [10.0, 1.711, 0.516, 0.198, 0.1, 0.0634, 0.0303, 0.01] | 0 | [19.0, 19.5, 20.4, 20.8, 22.0, 25.0, 32.0, 48.0] | [38.0, 40.0, 43.0, 48.0, 53.0, 60.0, 75.0, 118.0]
HV 63A | HV 63A | 63 | 0 | [10.0, 2.84, 0.368, 0.164, 0.1, 0.0621, 0.0378, 0.0195, 0.01] | [10.0, 1.82, 0.344, 0.1, 0.0467, 0.0269, 0.01] | 0 | [189.0, 220.0, 300.0, 350.0, 393.0, 450.0, 530.0, 700.0, 961.0] | [378.0, 500.0, 700.0, 934.0, 1200.0, 1500.0, 2366.0]
HV 80A | HV 80A | 80 | 0 | [10.0, 2.05, 0.369, 0.198, 0.1, 0.051, 0.0298, 0.01] | [10.0, 4.15, 1.03, 0.198, 0.1, 0.051, 0.0172, 0.01] | 0 | [240.0, 300.0, 400.0, 450.0, 530.0, 650.0, 800.0, 1311.0] | [480.0, 550.0, 700.0, 1000.0, 1260.0, 1600.0, 2500.0, 3227.0]
Siemens NH-1-100 | Siemens NH-1-100 | 100 | [5400.0, 2000.0, 400.0, 20.0, 1.0, 0.2, 0.012, 0.004] | 0 | 0 | [150.0, 190.0, 250.0, 430.0, 900.0, 1250.0, 2700.0, 3600.0] | 0 | 0
Siemens NH-1-125 | Siemens NH-1-125 | 125 | [4800.0, 120.0, 7.0, 0.1, 0.004] | 0 | 0 | [180.0, 400.0, 740.0, 2000.0, 4250.0] | 0 | 0
Siemens NH-1-16 | Siemens NH-1-16 | 16 | [4000.0, 400.0, 2.0, 0.1, 0.04, 0.01] | 0 | 0 | [26.0, 35.0, 75.0, 150.0, 200.0, 300.0] | 0 | 0
Siemens NH-1-160 | Siemens NH-1-160 | 160 | [4800.0, 120.0, 7.0, 0.1, 0.004] | 0 | 0 | [210.0, 500.0, 900.0, 2300.0, 5000.0] | 0 | 0
Siemens NH-1-25 | Siemens NH-1-25 | 25 | [4000.0, 1000.0, 10.0, 0.2, 0.02, 0.01] | 0 | 0 | [40.0, 50.0, 100.0, 210.0, 400.0, 500.0] | 0 | 0
Siemens NH-1-50 | Siemens NH-1-50 | 50 | [4000.0, 40.0, 4.0, 1.0, 0.02, 0.01] | 0 | 0 | [86.0, 200.0, 300.0, 400.0, 1000.0, 1280.0] | 0 | 0
Siemens NH-1-63 | Siemens NH-1-63 | 63 | [4000.0, 100.0, 10.0, 2.0, 0.04, 0.01] | 0 | 0 | [100.0, 200.0, 300.0, 400.0, 1000.0, 1500.0] | 0 | 0
Siemens NH-1-80 | Siemens NH-1-80 | 80 | [4800.0, 120.0, 7.0, 0.1, 0.01] | 0 | 0 | [150.58, 250.0, 450.0, 1150.0, 2470.0] | 0 | 0
Siemens NH-2-1000 | Siemens NH-2-1000 | 1000 | [4800.0, 120.0, 7.0, 0.1, 0.004] | 0 | 0 | [1900.0, 3500.0, 8400.0, 24000.0, 52000.0] | 0 | 0
Siemens NH-2-200 | Siemens NH-2-200 | 200 | [4800.0, 120.0, 7.0, 0.1, 0.004] | 0 | 0 | [280.0, 650.0, 1200.0, 3000.0, 7000.0] | 0 | 0
Siemens NH-2-224 | Siemens NH-2-224 | 224 | [4800.0, 120.0, 7.0, 0.2, 0.04, 0.004] | 0 | 0 | [400.0, 750.0, 1453.0, 3025.0, 4315.0, 7600.0] | 0 | 0
Siemens NH-2-250 | Siemens NH-2-250 | 250 | [4800.0, 120.0, 7.0, 0.1, 0.004] | 0 | 0 | [450.0, 800.0, 1650.0, 4000.0, 8500.0] | 0 | 0
Siemens NH-2-315 | Siemens NH-2-315 | 315 | [4800.0, 120.0, 7.0, 0.1, 0.004] | 0 | 0 | [550.0, 920.0, 1900.0, 5000.0, 11000.0] | 0 | 0
Siemens NH-2-355 | Siemens NH-2-355 | 355 | [4800.0, 120.0, 6.0, 0.1, 0.004] | 0 | 0 | [650.0, 1116.27, 2350.0, 5840.0, 12790.0] | 0 | 0
Siemens NH-2-400 | Siemens NH-2-400 | 400 | [4800.0, 120.0, 7.0, 0.1, 0.004] | 0 | 0 | [720.0, 1350.0, 2800.0, 6500.0, 15000.0] | 0 | 0
Siemens NH-2-425 | Siemens NH-2-425 | 425 | [4800.0, 120.0, 7.0, 0.1, 0.004] | 0 | 0 | [850.0, 1500.0, 3050.0, 7500.0, 16500.0] | 0 | 0
Siemens NH-2-630 | Siemens NH-2-630 | 630 | [4800.0, 120.0, 7.0, 0.1, 0.004] | 0 | 0 | [1200.0, 2000.0, 4800.0, 12000.0, 26000.0] | 0 | 0

## res_bus
| vm_pu | va_degree | p_mw | q_mvar
0 | 0.99309 | -0.06921 | 0.089377 | 0.043287
1 | 0.9931 | -0.069125 | 0 | 0
2 | 0.99297 | -0.068524 | 0 | 0
3 | 0.99583 | -0.034222 | 0 | 0
4 | 0.99583 | -0.034095 | 0.11534 | 0.055859
5 | 1 | 0 | -2.1614 | -0.98002
6 | 0.9996 | -0.002904 | 0.11283 | 0.054644
7 | 0.99971 | -0.0024551 | 0.16367 | 0.079269
8 | 0.99297 | -0.06848 | 0.1156 | 0.055986
9 | 0.9996 | -0.001725 | 0 | 0
10 | 0.99607 | -0.032932 | 0 | 0
11 | 0.99954 | -0.0024098 | 0 | 0
12 | 0.99579 | -0.033745 | 0.15472 | 0.074933
13 | 0.9958 | -0.033768 | 0 | 0
14 | 0.99583 | -0.03405 | 0 | 0
15 | 0.99582 | -0.034005 | 0 | 0
16 | 0.99586 | -0.034232 | 0 | 0
17 | 0.99592 | -0.033674 | 0 | 0
18 | 0.99596 | -0.033954 | 0.050325 | 0.024373
19 | 0.99582 | -0.033998 | 0.13419 | 0.064992
20 | 0.99606 | -0.032831 | 0.11527 | 0.055828
21 | 0.99875 | -0.0014101 | 0.15801 | 0.076527
22 | 0.99896 | 8.5712e-05 | 0 | 0
23 | 0.99844 | -0.003631 | 0.064409 | 0.031195
24 | 0.99905 | -0.00067624 | 0 | 0
25 | 0.99894 | 0.00030545 | 0 | 0
26 | 0.99773 | -0.0083092 | 0.13027 | 0.063094
27 | 0.99751 | -0.0097947 | 0.074853 | 0.036253
28 | 0.99842 | -0.003501 | 0 | 0
29 | 0.99916 | -0.0015763 | 0.15888 | 0.076947
30 | 0.99899 | -0.0010636 | 0 | 0
31 | 0.99893 | 0.00032634 | 0.11666 | 0.0565
32 | 0.99926 | -0.00089051 | 0 | 0
33 | 0.99915 | -0.0014755 | 0.14394 | 0.069712
34 | 0.99899 | -0.0010013 | 0.14608 | 0.070748
35 | 0.99948 | -0.001914 | 0 | 0
36 | 0.99941 | -0.0013545 | 0.098031 | 0.047479
37 | 0.99936 | -0.0017456 | 0 | 0
38 | 0.99997 | 149.9981 | 0 | 0

## res_line
| p_from_mw | q_from_mvar | p_to_mw | q_to_mvar | pl_mw | ql_mvar | i_from_ka | i_to_ka | i_ka | vm_from_pu | va_from_degree | vm_to_pu | va_to_degree | loading_percent
0 | -0.089377 | -0.043287 | 0.089379 | 0.043198 | 1.1401e-06 | -8.9733e-05 | 0.0028867 | 0.0028856 | 0.0028867 | 0.99309 | -0.06921 | 0.9931 | -0.069125 | 1.3746
1 | 0.11561 | 0.033648 | -0.1156 | -0.055232 | 1.5868e-05 | -0.021584 | 0.0035001 | 0.0037245 | 0.0037245 | 0.9931 | -0.069125 | 0.99297 | -0.068524 | 1.693
2 | -0.20499 | -0.076846 | 0.20551 | 0.06859 | 0.00051736 | -0.0082561 | 0.0063636 | 0.0062804 | 0.0063636 | 0.9931 | -0.069125 | 0.99583 | -0.034222 | 3.0303
3 | 0.1156 | 0.055232 | -0.1156 | -0.055986 | 5.9426e-07 | -0.00075334 | 0.0037245 | 0.003734 | 0.003734 | 0.99297 | -0.068524 | 0.99297 | -0.06848 | 1.6973
4 | -0.20551 | -0.06859 | 0.20551 | 0.068562 | 1.7327e-06 | -2.8104e-05 | 0.0062804 | 0.0062802 | 0.0062804 | 0.99583 | -0.034222 | 0.99583 | -0.034095 | 2.9907
5 | -0.60976 | -0.25906 | 0.60978 | 0.25842 | 1.3555e-05 | -0.00064805 | 0.019205 | 0.019198 | 0.019205 | 0.99583 | -0.034095 | 0.99586 | -0.034232 | 8.7296
6 | 0.28892 | 0.13464 | -0.28891 | -0.13498 | 1.6042e-06 | -0.00033262 | 0.00924 | 0.0092441 | 0.0092441 | 0.99583 | -0.034095 | 0.99583 | -0.03405 | 4.2019
7 | 1.2053 | 0.55881 | -1.2049 | -0.55874 | 0.00045615 | 7.8028e-05 | 0.038353 | 0.038355 | 0.038355 | 1 | 0 | 0.9996 | -0.002904 | 18.2644
8 | 0.94208 | 0.41071 | -0.94183 | -0.41074 | 0.00025238 | -3.3975e-05 | 0.029668 | 0.02967 | 0.02967 | 1 | 0 | 0.99971 | -0.0024551 | 14.1285
9 | 1.0921 | 0.50409 | -1.092 | -0.50509 | 6.9095e-05 | -0.0010025 | 0.034735 | 0.034748 | 0.034748 | 0.9996 | -0.002904 | 0.99954 | -0.0024098 | 15.7944
10 | 0.77816 | 0.33147 | -0.77807 | -0.33413 | 8.9485e-05 | -0.0026512 | 0.024424 | 0.024454 | 0.024454 | 0.99971 | -0.0024551 | 0.9996 | -0.001725 | 11.1155
11 | 0.77807 | 0.33413 | -0.7755 | -0.33538 | 0.0025672 | -0.0012522 | 0.024454 | 0.024487 | 0.024487 | 0.9996 | -0.001725 | 0.99607 | -0.032932 | 11.6604
12 | 0.66023 | 0.28135 | -0.66016 | -0.28141 | 6.9486e-05 | -6.3235e-05 | 0.020799 | 0.020801 | 0.020801 | 0.99607 | -0.032932 | 0.99596 | -0.033954 | 9.905
13 | 0.11527 | 0.054027 | -0.11527 | -0.055828 | 1.3896e-06 | -0.0018001 | 0.0036894 | 0.0037119 | 0.0037119 | 0.99607 | -0.032932 | 0.99606 | -0.032831 | 1.6872
14 | 1.092 | 0.50509 | -1.0919 | -0.50609 | 6.8968e-05 | -0.00099977 | 0.034748 | 0.03476 | 0.03476 | 0.99954 | -0.0024098 | 0.99948 | -0.001914 | 15.8001
15 | -0.15472 | -0.074933 | 0.15472 | 0.074637 | 4.1509e-07 | -0.00029651 | 0.0049835 | 0.0049798 | 0.0049835 | 0.99579 | -0.033745 | 0.9958 | -0.033768 | 2.2652
16 | -0.15472 | -0.074637 | 0.15472 | 0.070758 | 5.3734e-06 | -0.003879 | 0.0049798 | 0.0049319 | 0.0049798 | 0.9958 | -0.033768 | 0.99583 | -0.03405 | 2.2635
17 | 0.13419 | 0.064219 | -0.13419 | -0.064893 | 7.0799e-07 | -0.00067364 | 0.0043125 | 0.004321 | 0.004321 | 0.99583 | -0.03405 | 0.99582 | -0.034005 | 1.9641
18 | 0.13419 | 0.064893 | -0.13419 | -0.064992 | 1.0419e-07 | -9.8916e-05 | 0.004321 | 0.0043222 | 0.0043222 | 0.99582 | -0.034005 | 0.99582 | -0.033998 | 1.9646
19 | -0.60978 | -0.25842 | 0.60981 | 0.25838 | 3.4611e-05 | -4.073e-05 | 0.019198 | 0.019197 | 0.019198 | 0.99586 | -0.034232 | 0.99592 | -0.033674 | 9.1418
20 | -0.60981 | -0.25838 | 0.60984 | 0.25704 | 2.789e-05 | -0.0013353 | 0.019197 | 0.019182 | 0.019197 | 0.99592 | -0.033674 | 0.99596 | -0.033954 | 8.7259
21 | -0.42778 | -0.2012 | 0.42786 | 0.20094 | 8.7198e-05 | -0.0002577 | 0.013664 | 0.01366 | 0.013664 | 0.99875 | -0.0014101 | 0.99896 | 8.5712e-05 | 6.5065
22 | 0.26977 | 0.12467 | -0.26969 | -0.12533 | 7.7943e-05 | -0.00065631 | 0.0085896 | 0.0085982 | 0.0085982 | 0.99875 | -0.0014101 | 0.99844 | -0.003631 | 4.0944
23 | -0.54452 | -0.25286 | 0.54458 | 0.24971 | 5.329e-05 | -0.0031513 | 0.017349 | 0.017311 | 0.017349 | 0.99896 | 8.5712e-05 | 0.99905 | -0.00067624 | 7.886
24 | 0.11666 | 0.051923 | -0.11666 | -0.056141 | 3.2629e-06 | -0.0042179 | 0.0036901 | 0.0037413 | 0.0037413 | 0.99896 | 8.5712e-05 | 0.99894 | 0.00030545 | 1.7006
25 | 0.20528 | 0.094132 | -0.20528 | -0.095556 | 3.4164e-06 | -0.0014239 | 0.0065294 | 0.0065467 | 0.0065467 | 0.99844 | -0.003631 | 0.99842 | -0.003501 | 2.9758
26 | -0.69066 | -0.31935 | 0.69074 | 0.31641 | 8.0373e-05 | -0.0029492 | 0.021987 | 0.021951 | 0.021987 | 0.99905 | -0.00067624 | 0.99916 | -0.0015763 | 9.994
27 | 0.14609 | 0.069643 | -0.14608 | -0.069887 | 8.152e-06 | -0.00024403 | 0.0046763 | 0.0046794 | 0.0046794 | 0.99905 | -0.00067624 | 0.99899 | -0.0010636 | 2.2283
28 | 0.11666 | 0.056141 | -0.11666 | -0.0565 | 2.8167e-07 | -0.00035861 | 0.0037413 | 0.0037458 | 0.0037458 | 0.99894 | 0.00030545 | 0.99893 | 0.00032634 | 1.7026
29 | 0.074868 | 0.034471 | -0.074853 | -0.036253 | 1.5415e-05 | -0.0017814 | 0.0023848 | 0.0024069 | 0.0024069 | 0.99773 | -0.0083092 | 0.99751 | -0.0097947 | 1.1461
30 | -0.20514 | -0.097565 | 0.20528 | 0.095556 | 0.00013499 | -0.0020095 | 0.0065725 | 0.0065467 | 0.0065725 | 0.99773 | -0.0083092 | 0.99842 | -0.003501 | 3.1298
31 | -0.99356 | -0.46164 | 0.99365 | 0.46163 | 8.9392e-05 | -3.697e-06 | 0.031653 | 0.031652 | 0.031653 | 0.99916 | -0.0015763 | 0.99926 | -0.00089051 | 15.0728
32 | 0.14394 | 0.068282 | -0.14394 | -0.069712 | 1.7045e-06 | -0.0014304 | 0.0046029 | 0.0046207 | 0.0046207 | 0.99916 | -0.0015763 | 0.99915 | -0.0014755 | 2.1003
33 | 0.14608 | 0.069887 | -0.14608 | -0.070748 | 1.0598e-06 | -0.00086154 | 0.0046794 | 0.0046902 | 0.0046902 | 0.99899 | -0.0010636 | 0.99899 | -0.0010013 | 2.1319
34 | -0.99365 | -0.46163 | 0.99376 | 0.45974 | 0.0001079 | -0.001893 | 0.031652 | 0.031629 | 0.031652 | 0.99926 | -0.00089051 | 0.99936 | -0.0017456 | 14.3873
35 | 1.0919 | 0.50609 | -1.0918 | -0.50721 | 7.7404e-05 | -0.001121 | 0.03476 | 0.034774 | 0.034774 | 0.99948 | -0.001914 | 0.99941 | -0.0013545 | 15.8064
36 | 0.99381 | 0.45974 | -0.99376 | -0.45974 | 5.0285e-05 | -2.1424e-06 | 0.031628 | 0.031629 | 0.031629 | 0.99941 | -0.0013545 | 0.99936 | -0.0017456 | 15.0613

## res_trafo
| p_hv_mw | q_hv_mvar | p_lv_mw | q_lv_mvar | pl_mw | ql_mvar | i_hv_ka | i_lv_ka | vm_hv_pu | va_hv_degree | vm_lv_pu | va_lv_degree | loading_percent
0 | 2.6518e-14 | 1.7507e-14 | 0.013999 | 0.0105 | 0.013999 | 0.0105 | 1.6678e-16 | 0.00050517 | 0.99997 | 149.9981 | 1 | 0 | 0.069998

## res_ext_grid
| p_mw | q_mvar
0 | 2.2795 | 1.0372

## res_load
| p_mw | q_mvar
0 | 0.089377 | 0.043287
1 | 0.11534 | 0.055859
2 | 0.11809 | 0.057195
3 | 0.11283 | 0.054644
4 | 0.16367 | 0.079269
5 | 0.1156 | 0.055986
6 | 0.15472 | 0.074933
7 | 0.050325 | 0.024373
8 | 0.13419 | 0.064992
9 | 0.11527 | 0.055828
10 | 0.15801 | 0.076527
11 | 0.064409 | 0.031195
12 | 0.13027 | 0.063094
13 | 0.074853 | 0.036253
14 | 0.15888 | 0.076947
15 | 0.11666 | 0.0565
16 | 0.14394 | 0.069712
17 | 0.14608 | 0.070748
18 | 0.098031 | 0.047479

## dtypes
| element | column | dtype
0 | bus | name | object
1 | bus | vn_kv | float64
2 | bus | type | object
3 | bus | zone | object
4 | bus | in_service | bool
5 | load | name | object
6 | load | bus | uint32
7 | load | p_mw | float64
8 | load | q_mvar | float64
9 | load | const_z_percent | float64
10 | load | const_i_percent | float64
11 | load | sn_mva | float64
12 | load | scaling | float64
13 | load | in_service | bool
14 | load | type | object
15 | ext_grid | name | object
16 | ext_grid | bus | uint32
17 | ext_grid | vm_pu | float64
18 | ext_grid | va_degree | float64
19 | ext_grid | slack_weight | float64
20 | ext_grid | in_service | bool
21 | line | name | object
22 | line | std_type | object
23 | line | from_bus | uint32
24 | line | to_bus | uint32
25 | line | length_km | float64
26 | line | r_ohm_per_km | float64
27 | line | x_ohm_per_km | float64
28 | line | c_nf_per_km | float64
29 | line | g_us_per_km | float64
30 | line | max_i_ka | float64
31 | line | df | float64
32 | line | parallel | uint32
33 | line | type | object
34 | line | in_service | bool
35 | trafo | name | object
36 | trafo | std_type | object
37 | trafo | hv_bus | uint32
38 | trafo | lv_bus | uint32
39 | trafo | sn_mva | float64
40 | trafo | vn_hv_kv | float64
41 | trafo | vn_lv_kv | float64
42 | trafo | vk_percent | float64
43 | trafo | vkr_percent | float64
44 | trafo | pfe_kw | float64
45 | trafo | i0_percent | float64
46 | trafo | shift_degree | float64
47 | trafo | tap_side | object
48 | trafo | tap_neutral | int32
49 | trafo | tap_min | int32
50 | trafo | tap_max | int32
51 | trafo | tap_step_percent | float64
52 | trafo | tap_step_degree | float64
53 | trafo | tap_pos | int32
54 | trafo | tap_phase_shifter | bool
55 | trafo | parallel | uint32
56 | trafo | df | float64
57 | trafo | in_service | bool
58 | bus_geodata | x | float64
59 | bus_geodata | y | float64
60 | bus_geodata | coords | object
61 | res_bus | vm_pu | float64
62 | res_bus | va_degree | float64
63 | res_bus | p_mw | float64
64 | res_bus | q_mvar | float64
65 | res_line | p_from_mw | float64
66 | res_line | q_from_mvar | float64
67 | res_line | p_to_mw | float64
68 | res_line | q_to_mvar | float64
69 | res_line | pl_mw | float64
70 | res_line | ql_mvar | float64
71 | res_line | i_from_ka | float64
72 | res_line | i_to_ka | float64
73 | res_line | i_ka | float64
74 | res_line | vm_from_pu | float64
75 | res_line | va_from_degree | float64
76 | res_line | vm_to_pu | float64
77 | res_line | va_to_degree | float64
78 | res_line | loading_percent | float64
79 | res_trafo | p_hv_mw | float64
80 | res_trafo | q_hv_mvar | float64
81 | res_trafo | p_lv_mw | float64
82 | res_trafo | q_lv_mvar | float64
83 | res_trafo | pl_mw | float64
84 | res_trafo | ql_mvar | float64
85 | res_trafo | i_hv_ka | float64
86 | res_trafo | i_lv_ka | float64
87 | res_trafo | vm_hv_pu | float64
88 | res_trafo | va_hv_degree | float64
89 | res_trafo | vm_lv_pu | float64
90 | res_trafo | va_lv_degree | float64
91 | res_trafo | loading_percent | float64
92 | res_ext_grid | p_mw | float64
93 | res_ext_grid | q_mvar | float64
94 | res_load | p_mw | float64
95 | res_load | q_mvar | float64

## parameters
| version | format_version | converged | OPF_converged | name | f_hz | sn_mva
0 | 2.14.6 | 2.14.0 | TRUE | FALSE |  | 50 | 1