## bus
| name | vn_kv | type | zone | in_service
0 | bus_MV_174_0_node_0 | 20 | n |  | TRUE
1 | bus_MV_174_0_node_28 | 20 | n |  | TRUE
2 | bus_MV_174_0_node_31 | 20 | n |  | TRUE
3 | bus_MV_174_0_node_4 | 20 | n |  | TRUE
4 | bus_MV_174_0_node_1 | 20 | n |  | TRUE
5 | bus_MV_174_0_node_2 | 20 | n |  | TRUE
6 | bus_MV_174_0_node_3 | 20 | n |  | TRUE
7 | bus_MV_174_0_node_32 | 20 | n |  | TRUE
8 | bus_MV_174_0_node_30 | 20 | n |  | TRUE
9 | bus_MV_174_0_node_33 | 20 | n |  | TRUE
10 | bus_MV_174_0_node_5 | 20 | n |  | TRUE
11 | bus_MV_174_0_node_6 | 20 | n |  | TRUE
12 | bus_MV_174_0_node_9 | 20 | n |  | TRUE
13 | bus_MV_174_0_node_8 | 20 | n |  | TRUE
14 | bus_MV_174_0_node_25 | 20 | n |  | TRUE
15 | bus_MV_174_0_node_34 | 20 | n |  | TRUE
16 | bus_MV_174_0_node_35 | 20 | n |  | TRUE
17 | bus_MV_174_0_node_23 | 20 | n |  | TRUE
18 | bus_MV_174_0_node_16 | 20 | n |  | TRUE
19 | bus_MV_174_0_node_26 | 20 | n |  | TRUE
20 | bus_MV_174_0_node_27 | 20 | n |  | TRUE
21 | bus_MV_174_0_node_13 | 20 | n |  | TRUE
22 | bus_MV_174_0_node_11 | 20 | n |  | TRUE
23 | bus_MV_174_0_node_12 | 20 | n |  | TRUE
24 | bus_MV_174_0_node_37 | 20 | n |  | TRUE
25 | bus_MV_174_0_node_14 | 20 | n |  | TRUE
26 | bus_MV_174_0_node_36 | 20 | n |  | TRUE
27 | bus_MV_174_0_node_22 | 20 | n |  | TRUE
28 | bus_MV_174_0_node_21 | 20 | n |  | TRUE
29 | bus_MV_174_0_node_17 | 20 | n |  | TRUE
30 | bus_MV_174_0_node_19 | 20 | n |  | TRUE
31 | bus_MV_174_0_node_20 | 20 | n |  | TRUE
32 | bus_MV_174_0_node_24 | 20 | n |  | TRUE
33 | bus_HV_174_0_node_6 | 110 | n |  | TRUE

## load
| name | bus | p_mw | q_mvar | const_z_percent | const_i_percent | sn_mva | scaling | in_service | type
0 | MV_174_0_load_0 | 0 | 0.058575 | 0.028369 | 0 | 0 |  | 1 | TRUE | wye
1 | MV_174_0_load_28 | 1 | 0.1378 | 0.066739 | 0 | 0 |  | 1 | TRUE | wye
2 | MV_174_0_load_31 | 2 | 0.15665 | 0.075867 | 0 | 0 |  | 1 | TRUE | wye
3 | MV_174_0_load_1 | 4 | 0.1386 | 0.067129 | 0 | 0 |  | 1 | TRUE | wye
4 | MV_174_0_load_32 | 7 | 0.15742 | 0.076243 | 0 | 0 |  | 1 | TRUE | wye
5 | MV_174_0_load_30 | 8 | 0.085719 | 0.041516 | 0 | 0 |  | 1 | TRUE | wye
6 | MV_174_0_load_5 | 10 | 0.090141 | 0.043657 | 0 | 0 |  | 1 | TRUE | wye
7 | MV_174_0_load_8 | 13 | 0.16006 | 0.077519 | 0 | 0 |  | 1 | TRUE | wye
8 | MV_174_0_load_25 | 14 | 0.097758 | 0.047347 | 0 | 0 |  | 1 | TRUE | wye
9 | MV_174_0_load_34 | 15 | 0.095942 | 0.046467 | 0 | 0 |  | 1 | TRUE | wye
10 | MV_174_0_load_23 | 17 | 0.060024 | 0.029071 | 0 | 0 |  | 1 | TRUE | wye
11 | MV_174_0_load_16 | 18 | 0.061841 | 0.029951 | 0 | 0 |  | 1 | TRUE | wye
12 | MV_174_0_load_27 | 20 | 0.16259 | 0.078744 | 0 | 0 |  | 1 | TRUE | wye
13 | MV_174_0_load_11 | 22 | 0.1204 | 0.058311 | 0 | 0 |  | 1 | TRUE | wye
14 | MV_174_0_load_14 | 25 | 0.091121 | 0.044132 | 0 | 0 |  | 1 | TRUE | wye
15 | MV_174_0_load_36 | 26 | 0.13535 | 0.065553 | 0 | 0 |  | 1 | TRUE | wye
16 | MV_174_0_load_17 | 29 | 0.069538 | 0.033679 | 0 | 0 |  | 1 | TRUE | wye
17 | MV_174_0_load_19 | 30 | 0.069705 | 0.03376 | 0 | 0 |  | 1 | TRUE | wye
18 | MV_174_0_load_24 | 32 | 0.15537 | 0.075251 | 0 | 0 |  | 1 | TRUE | wye

## ext_grid
| name | bus | vm_pu | va_degree | slack_weight | in_service
0 |  | 11 | 1 | 0 | 1 | TRUE

## line
| name | std_type | from_bus | to_bus | length_km | r_ohm_per_km | x_ohm_per_km | c_nf_per_km | g_us_per_km | max_i_ka | df | parallel | type | in_service
0 | MV_174_0_line_0 |  | 0 | 1 | 0.53465 | 0.5939 | 0.372 | 9.5 | 0 | 0.21 | 1 | 1 | ol | TRUE
1 | MV_174_0_line_1 |  | 0 | 2 | 1.1756 | 0.5939 | 0.372 | 9.5 | 0 | 0.21 | 1 | 1 | ol | TRUE
2 | MV_174_0_line_2 |  | 2 | 3 | 0.11394 | 0.5939 | 0.372 | 9.5 | 0 | 0.21 | 1 | 1 | ol | TRUE
3 | MV_174_0_line_3 |  | 3 | 6 | 0.26109 | 0.445 | 0.132 | 190 | 0 | 0.22 | 1 | 1 | cs | TRUE
4 | MV_174_0_line_4 |  | 4 | 5 | 0.041927 | 0.445 | 0.132 | 190 | 0 | 0.22 | 1 | 1 | cs | TRUE
5 | MV_174_0_line_5 |  | 5 | 6 | 0.094239 | 0.445 | 0.132 | 190 | 0 | 0.22 | 1 | 1 | cs | TRUE
6 | MV_174_0_line_6 |  | 6 | 7 | 0.067176 | 0.445 | 0.132 | 190 | 0 | 0.22 | 1 | 1 | cs | TRUE
7 | MV_174_0_line_7 |  | 6 | 8 | 0.098592 | 0.5939 | 0.372 | 9.5 | 0 | 0.21 | 1 | 1 | ol | TRUE
8 | MV_174_0_line_8 |  | 7 | 9 | 0.05189 | 0.445 | 0.132 | 190 | 0 | 0.22 | 1 | 1 | cs | TRUE
9 | MV_174_0_line_9 |  | 9 | 18 | 6.1319 | 0.306 | 0.35 | 10 | 0 | 0.35 | 1 | 1 | ol | TRUE
10 | MV_174_0_line_10 |  | 10 | 11 | 0.064072 | 0.445 | 0.132 | 190 | 0 | 0.22 | 1 | 1 | cs | TRUE
11 | MV_174_0_line_11 |  | 11 | 12 | 1.6826 | 0.119 | 0.32 | 11 | 0 | 0.645 | 1 | 1 | ol | TRUE
12 | MV_174_0_line_12 |  | 12 | 13 | 0.040879 | 0.103 | 0.058 | 500 | 0 | 0.638 | 1 | 1 | cs | TRUE
13 | MV_174_0_line_13 |  | 13 | 14 | 0.92851 | 0.119 | 0.32 | 11 | 0 | 0.645 | 1 | 1 | ol | TRUE
14 | MV_174_0_line_14 |  | 14 | 19 | 0.094503 | 0.103 | 0.058 | 500 | 0 | 0.638 | 1 | 1 | cs | TRUE
15 | MV_174_0_line_15 |  | 15 | 16 | 0.073227 | 0.103 | 0.058 | 500 | 0 | 0.638 | 1 | 1 | cs | TRUE
16 | MV_174_0_line_16 |  | 15 | 17 | 2.0056 | 0.119 | 0.32 | 11 | 0 | 0.645 | 1 | 1 | ol | TRUE
17 | MV_174_0_line_17 |  | 16 | 18 | 1.5874 | 0.119 | 0.32 | 11 | 0 | 0.645 | 1 | 1 | ol | TRUE
18 | MV_174_0_line_18 |  | 17 | 28 | 0.056818 | 0.103 | 0.058 | 500 | 0 | 0.638 | 1 | 1 | cs | TRUE
19 | MV_174_0_line_19 |  | 19 | 21 | 0.26626 | 0.103 | 0.058 | 500 | 0 | 0.638 | 1 | 1 | cs | TRUE
20 | MV_174_0_line_20 |  | 20 | 21 | 0.056289 | 0.445 | 0.132 | 190 | 0 | 0.22 | 1 | 1 | cs | TRUE
21 | MV_174_0_line_21 |  | 21 | 23 | 0.13889 | 0.103 | 0.058 | 500 | 0 | 0.638 | 1 | 1 | cs | TRUE
22 | MV_174_0_line_22 |  | 21 | 22 | 0.038575 | 0.5939 | 0.372 | 9.5 | 0 | 0.21 | 1 | 1 | ol | TRUE
23 | MV_174_0_line_23 |  | 23 | 24 | 0.83415 | 0.119 | 0.32 | 11 | 0 | 0.645 | 1 | 1 | ol | TRUE
24 | MV_174_0_line_24 |  | 24 | 25 | 0.71639 | 0.5939 | 0.372 | 9.5 | 0 | 0.21 | 1 | 1 | ol | TRUE
25 | MV_174_0_line_25 |  | 24 | 26 | 0.02247 | 0.103 | 0.058 | 500 | 0 | 0.638 | 1 | 1 | cs | TRUE
26 | MV_174_0_line_26 |  | 26 | 27 | 3.9191 | 0.119 | 0.32 | 11 | 0 | 0.645 | 1 | 1 | ol | TRUE
27 | MV_174_0_line_27 |  | 27 | 32 | 0.39045 | 0.5939 | 0.372 | 9.5 | 0 | 0.21 | 1 | 1 | ol | TRUE
28 | MV_174_0_line_28 |  | 27 | 31 | 0.96327 | 0.103 | 0.058 | 500 | 0 | 0.638 | 1 | 1 | cs | TRUE
29 | MV_174_0_line_29 |  | 28 | 29 | 0.38973 | 0.119 | 0.32 | 11 | 0 | 0.645 | 1 | 1 | ol | TRUE
30 | MV_174_0_line_30 |  | 29 | 30 | 0.025173 | 0.445 | 0.132 | 190 | 0 | 0.22 | 1 | 1 | cs | TRUE
31 | MV_174_0_line_31 |  | 29 | 31 | 0.087747 | 0.103 | 0.058 | 500 | 0 | 0.638 | 1 | 1 | cs | TRUE

## trafo
| name | std_type | hv_bus | lv_bus | sn_mva | vn_hv_kv | vn_lv_kv | vk_percent | vkr_percent | pfe_kw | i0_percent | shift_degree | tap_side | tap_neutral | tap_min | tap_max | tap_step_percent | tap_step_degree | tap_pos | tap_phase_shifter | parallel | df | in_service
0 | MV_174_0_trafo_6 | 25 MVA 110/20 kV | 33 | 11 | 25 | 110 | 20 | 12 | 0.41 | 14 | 0.07 | 150 | hv | 0 | -9 | 9 | 1.5 | 0 | 0 | FALSE | 1 | 1 | TRUE

## bus_geodata
| x | y | coords
0 | 2735994.5817 | 1131908.9854
1 | 2736062.5252 | 1132439.3053
2 | 2735539.1739 | 1130825.226
3 | 2735480.3019 | 1130727.6791
4 | 2735343.1965 | 1130651.9525
5 | 2735330.7732 | 1130612.1897
6 | 2735346.9904 | 1130540.0442
7 | 2735286.2269 | 1130562.4784
8 | 2735417.1939 | 1130470.8209
9 | 2735240.0796 | 1130576.6785
10 | 2734470.7468 | 1128346.3087
11 | 2734409.8156 | 1128363.6892
12 | 2733652.0941 | 1126861.4022
13 | 2733686.5803 | 1126844.274
14 | 2733681.1673 | 1125915.7836
15 | 2729528.7277 | 1131159.7075
16 | 2729460.5844 | 1131184.6099
17 | 2729024.7564 | 1129218.4702
18 | 2729514.3154 | 1132771.115
19 | 2733630.4974 | 1125836.6896
20 | 2733397.9871 | 1125930.8161
21 | 2733392.3908 | 1125874.8187
22 | 2733359.5174 | 1125854.6348
23 | 2733353.5379 | 1125776.8353
24 | 2732549.059 | 1125556.3311
25 | 2732944.2725 | 1124958.8235
26 | 2732526.6139 | 1125558.3409
27 | 2729358.257 | 1127865.019
28 | 2728972.7575 | 1129195.9115
29 | 2729081.478 | 1128821.6564
30 | 2729106.3775 | 1128825.3602
31 | 2729110.6925 | 1128742.2319
32 | 2729254.0353 | 1128241.3035
33 | 2734409.8156 | 1128363.6892

## line_std_types
| c_nf_per_km | r_ohm_per_km | x_ohm_per_km | max_i_ka | type | q_mm2 | alpha | voltage_rating
NAYY 4x50 SE | 210 | 0.642 | 0.083 | 0.142 | cs | 50 | 0.00403 | LV
NAYY 4x120 SE | 264 | 0.225 | 0.08 | 0.242 | cs | 120 | 0.00403 | LV
NAYY 4x150 SE | 261 | 0.208 | 0.08 | 0.27 | cs | 150 | 0.00403 | LV
NA2XS2Y 1x95 RM/25 12/20 kV | 216 | 0.313 | 0.132 | 0.252 | cs | 95 | 0.00403 | MV
NA2XS2Y 1x185 RM/25 12/20 kV | 273 | 0.161 | 0.117 | 0.362 | cs | 185 | 0.00403 | MV
NA2XS2Y 1x240 RM/25 12/20 kV | 304 | 0.122 | 0.112 | 0.421 | cs | 240 | 0.00403 | MV
NA2XS2Y 1x95 RM/25 6/10 kV | 315 | 0.313 | 0.123 | 0.249 | cs | 95 | 0.00403 | MV
NA2XS2Y 1x185 RM/25 6/10 kV | 406 | 0.161 | 0.11 | 0.358 | cs | 185 | 0.00403 | MV
NA2XS2Y 1x240 RM/25 6/10 kV | 456 | 0.122 | 0.105 | 0.416 | cs | 240 | 0.00403 | MV
NA2XS2Y 1x150 RM/25 12/20 kV | 250 | 0.206 | 0.116 | 0.319 | cs | 150 | 0.00403 | MV
NA2XS2Y 1x120 RM/25 12/20 kV | 230 | 0.253 | 0.119 | 0.283 | cs | 120 | 0.00403 | MV
NA2XS2Y 1x70 RM/25 12/20 kV | 190 | 0.443 | 0.132 | 0.22 | cs | 70 | 0.00403 | MV
NA2XS2Y 1x150 RM/25 6/10 kV | 360 | 0.206 | 0.11 | 0.315 | cs | 150 | 0.00403 | MV
NA2XS2Y 1x120 RM/25 6/10 kV | 340 | 0.253 | 0.113 | 0.28 | cs | 120 | 0.00403 | MV
NA2XS2Y 1x70 RM/25 6/10 kV | 280 | 0.443 | 0.123 | 0.217 | cs | 70 | 0.00403 | MV
N2XS(FL)2Y 1x120 RM/35 64/110 kV | 112 | 0.153 | 0.166 | 0.366 | cs | 120 | 0.00393 | HV
N2XS(FL)2Y 1x185 RM/35 64/110 kV | 125 | 0.099 | 0.156 | 0.457 | cs | 185 | 0.00393 | HV
N2XS(FL)2Y 1x240 RM/35 64/110 kV | 135 | 0.075 | 0.149 | 0.526 | cs | 240 | 0.00393 | HV
N2XS(FL)2Y 1x300 RM/35 64/110 kV | 144 | 0.06 | 0.144 | 0.588 | cs | 300 | 0.00393 | HV
15-AL1/3-ST1A 0.4 | 11 | 1.8769 | 0.35 | 0.105 | ol | 16 | 0.00403 | LV
24-AL1/4-ST1A 0.4 | 11.25 | 1.2012 | 0.335 | 0.14 | ol | 24 | 0.00403 | LV
48-AL1/8-ST1A 0.4 | 12.2 | 0.5939 | 0.3 | 0.21 | ol | 48 | 0.00403 | LV
94-AL1/15-ST1A 0.4 | 13.2 | 0.306 | 0.29 | 0.35 | ol | 94 | 0.00403 | LV
34-AL1/6-ST1A 10.0 | 9.7 | 0.8342 | 0.36 | 0.17 | ol | 34 | 0.00403 | MV
48-AL1/8-ST1A 10.0 | 10.1 | 0.5939 | 0.35 | 0.21 | ol | 48 | 0.00403 | MV
70-AL1/11-ST1A 10.0 | 10.4 | 0.4132 | 0.339 | 0.29 | ol | 70 | 0.00403 | MV
94-AL1/15-ST1A 10.0 | 10.75 | 0.306 | 0.33 | 0.35 | ol | 94 | 0.00403 | MV
122-AL1/20-ST1A 10.0 | 11.1 | 0.2376 | 0.323 | 0.41 | ol | 122 | 0.00403 | MV
149-AL1/24-ST1A 10.0 | 11.25 | 0.194 | 0.315 | 0.47 | ol | 149 | 0.00403 | MV
34-AL1/6-ST1A 20.0 | 9.15 | 0.8342 | 0.382 | 0.17 | ol | 34 | 0.00403 | MV
48-AL1/8-ST1A 20.0 | 9.5 | 0.5939 | 0.372 | 0.21 | ol | 48 | 0.00403 | MV
70-AL1/11-ST1A 20.0 | 9.7 | 0.4132 | 0.36 | 0.29 | ol | 70 | 0.00403 | MV
94-AL1/15-ST1A 20.0 | 10 | 0.306 | 0.35 | 0.35 | ol | 94 | 0.00403 | MV
122-AL1/20-ST1A 20.0 | 10.3 | 0.2376 | 0.344 | 0.41 | ol | 122 | 0.00403 | MV
149-AL1/24-ST1A 20.0 | 10.5 | 0.194 | 0.337 | 0.47 | ol | 149 | 0.00403 | MV
184-AL1/30-ST1A 20.0 | 10.75 | 0.1571 | 0.33 | 0.535 | ol | 184 | 0.00403 | MV
243-AL1/39-ST1A 20.0 | 11 | 0.1188 | 0.32 | 0.645 | ol | 243 | 0.00403 | MV
48-AL1/8-ST1A 110.0 | 8 | 0.5939 | 0.46 | 0.21 | ol | 48 | 0.00403 | HV
70-AL1/11-ST1A 110.0 | 8.4 | 0.4132 | 0.45 | 0.29 | ol | 70 | 0.00403 | HV
94-AL1/15-ST1A 110.0 | 8.65 | 0.306 | 0.44 | 0.35 | ol | 94 | 0.00403 | HV
122-AL1/20-ST1A 110.0 | 8.5 | 0.2376 | 0.43 | 0.41 | ol | 122 | 0.00403 | HV
149-AL1/24-ST1A 110.0 | 8.75 | 0.194 | 0.41 | 0.47 | ol | 149 | 0.00403 | HV
184-AL1/30-ST1A 110.0 | 8.8 | 0.1571 | 0.4 | 0.535 | ol | 184 | 0.00403 | HV
243-AL1/39-ST1A 110.0 | 9 | 0.1188 | 0.39 | 0.645 | ol | 243 | 0.00403 | HV
305-AL1/39-ST1A 110.0 | 9.2 | 0.0949 | 0.38 | 0.74 | ol | 305 | 0.00403 | HV
490-AL1/64-ST1A 110.0 | 9.75 | 0.059 | 0.37 | 0.96 | ol | 490 | 0.00403 | HV
679-AL1/86-ST1A 110.0 | 9.95 | 0.042 | 0.36 | 1.15 | ol | 679 | 0.00403 | HV
490-AL1/64-ST1A 220.0 | 10 | 0.059 | 0.285 | 0.96 | ol | 490 | 0.00403 | HV
679-AL1/86-ST1A 220.0 | 11.7 | 0.042 | 0.275 | 1.15 | ol | 679 | 0.00403 | HV
490-AL1/64-ST1A 380.0 | 11 | 0.059 | 0.253 | 0.96 | ol | 490 | 0.00403 | HV
679-AL1/86-ST1A 380.0 | 14.6 | 0.042 | 0.25 | 1.15 | ol | 679 | 0.00403 | HV

## trafo_std_types
| i0_percent | pfe_kw | vkr_percent | sn_mva | vn_lv_kv | vn_hv_kv | vk_percent | shift_degree | vector_group | tap_side | tap_neutral | tap_min | tap_max | tap_step_degree | tap_step_percent | tap_phase_shifter
160 MVA 380/110 kV | 0.06 | 60 | 0.25 | 160 | 110 | 380 | 12.2 | 0 | Yy0 | hv | 0 | -9 | 9 | 0 | 1.5 | FALSE
100 MVA 220/110 kV | 0.06 | 55 | 0.26 | 100 | 110 | 220 | 12 | 0 | Yy0 | hv | 0 | -9 | 9 | 0 | 1.5 | FALSE
63 MVA 110/20 kV | 0.04 | 22 | 0.32 | 63 | 20 | 110 | 18 | 150 | YNd5 | hv | 0 | -9 | 9 | 0 | 1.5 | FALSE
40 MVA 110/20 kV | 0.05 | 18 | 0.34 | 40 | 20 | 110 | 16.2 | 150 | YNd5 | hv | 0 | -9 | 9 | 0 | 1.5 | FALSE
25 MVA 110/20 kV | 0.07 | 14 | 0.41 | 25 | 20 | 110 | 12 | 150 | YNd5 | hv | 0 | -9 | 9 | 0 | 1.5 | FALSE
63 MVA 110/10 kV | 0.04 | 22 | 0.32 | 63 | 10 | 110 | 18 | 150 | YNd5 | hv | 0 | -9 | 9 | 0 | 1.5 | FALSE
40 MVA 110/10 kV | 0.05 | 18 | 0.34 | 40 | 10 | 110 | 16.2 | 150 | YNd5 | hv | 0 | -9 | 9 | 0 | 1.5 | FALSE
25 MVA 110/10 kV | 0.07 | 14 | 0.41 | 25 | 10 | 110 | 12 | 150 | YNd5 | hv | 0 | -9 | 9 | 0 | 1.5 | FALSE
0.25 MVA 20/0.4 kV | 0.32 | 0.8 | 1.44 | 0.25 | 0.4 | 20 | 6 | 150 | Yzn5 | hv | 0 | -2 | 2 | 0 | 2.5 | FALSE
0.4 MVA 20/0.4 kV | 0.3375 | 1.35 | 1.425 | 0.4 | 0.4 | 20 | 6 | 150 | Dyn5 | hv | 0 | -2 | 2 | 0 | 2.5 | FALSE
0.63 MVA 20/0.4 kV | 0.2619 | 1.65 | 1.206 | 0.63 | 0.4 | 20 | 6 | 150 | Dyn5 | hv | 0 | -2 | 2 | 0 | 2.5 | FALSE
0.25 MVA 10/0.4 kV | 0.24 | 0.6 | 1.2 | 0.25 | 0.4 | 10 | 4 | 150 | Dyn5 | hv | 0 | -2 | 2 | 0 | 2.5 | FALSE
0.4 MVA 10/0.4 kV | 0.2375 | 0.95 | 1.325 | 0.4 | 0.4 | 10 | 4 | 150 | Dyn5 | hv | 0 | -2 | 2 | 0 | 2.5 | FALSE
0.63 MVA 10/0.4 kV | 0.1873 | 1.18 | 1.0794 | 0.63 | 0.4 | 10 | 4 | 150 | Dyn5 | hv | 0 | -2 | 2 | 0 | 2.5 | FALSE

## trafo3w_std_types
| sn_hv_mva | sn_mv_mva | sn_lv_mva | vn_hv_kv | vn_mv_kv | vn_lv_kv | vk_hv_percent | vk_mv_percent | vk_lv_percent | vkr_hv_percent | vkr_mv_percent | vkr_lv_percent | pfe_kw | i0_percent | shift_mv_degree | shift_lv_degree | vector_group | tap_side | tap_neutral | tap_min | tap_max | tap_step_percent
63/25/38 MVA 110/20/10 kV | 63 | 25 | 38 | 110 | 20 | 10 | 10.4 | 10.4 | 10.4 | 0.28 | 0.32 | 0.35 | 35 | 0.89 | 0 | 0 | YN0yn0yn0 | hv | 0 | -10 | 10 | 1.2
63/25/38 MVA 110/10/10 kV | 63 | 25 | 38 | 110 | 10 | 10 | 10.4 | 10.4 | 10.4 | 0.28 | 0.32 | 0.35 | 35 | 0.89 | 0 | 0 | YN0yn0yn0 | hv | 0 | -10 | 10 | 1.2

## fuse_std_types
| fuse_type | i_rated_a | t_avg | t_min | t_total | x_avg | x_min | x_total
HV 100A | HV 100A | 100 | 0 | [10.0, 3.64, 0.854, 0.281, 0.1, 0.0531, 0.022, 0.01] | [10.0, 4.267, 1.21, 0.403, 0.1, 0.058, 0.022, 0.01] | 0 | [300.0, 350.0, 450.0, 550.0, 700.0, 850.0, 1200.0, 1752.0] | [600.0, 700.0, 900.0, 1150.0, 1665.0, 2000.0, 3000.0, 4313.0]
HV 10A | HV 10A | 10 | 0 | [10.0, 1675.0, 0.344, 0.156, 0.1, 0.0417, 0.0171, 0.01] | [10.0, 1.3, 0.3, 0.155, 0.1, 0.0555, 0.023, 0.01] | 0 | [30.0, 32.0, 35.0, 37.0, 39.0, 50.0, 70.0, 88.0] | [60.0, 70.0, 80.0, 87.0, 94.0, 110.0, 150.0, 216.0]
HV 125A | HV 125A | 125 | 0 | [10.0, 1.82, 0.344, 0.1, 0.0467, 0.0269, 0.01] | [10.0, 2.478, 0.426, 0.1, 0.0427, 0.0211, 0.01] | 0 | [375.0, 500.0, 700.0, 925.0, 1200.0, 1500.0, 2341.0] | [750.0, 1000.0, 1500.0, 2200.0, 3000.0, 4000.0, 5765.0]
HV 160A | HV 160A | 160 | 0 | [10.0, 4.15, 1.03, 0.198, 0.1, 0.051, 0.0172, 0.01] | [10.0, 2.3, 0.734, 0.274, 0.1, 0.046, 0.0177, 0.01] | 0 | [480.0, 550.0, 700.0, 1000.0, 1260.0, 1600.0, 2500.0, 3227.0] | [960.0, 1300.0, 1700.0, 2200.0, 2996.0, 4000.0, 6000.0, 7946.0]
HV 16A | HV 16A | 16 | 0 | [10.0, 0.352, 0.164, 0.1, 0.0649, 0.0342, 0.01] | [10.0, 2.34, 0.722, 0.181, 0.1, 0.055, 0.0296, 0.01] | 0 | [48.0, 60.0, 65.0, 71.0, 80.0, 100.0, 162.0] | [96.0, 110.0, 125.0, 150.0, 168.0, 200.0, 250.0, 398.0]
HV 200A | HV 200A | 200 | 0 | [10.0, 4.267, 1.21, 0.403, 0.1, 0.058, 0.022, 0.01] | [10.0, 3.73, 1.654, 0.328, 0.1, 0.0531, 0.019, 0.01] | 0 | [600.0, 700.0, 900.0, 1150.0, 1665.0, 2000.0, 3000.0, 4313.0] | [1200.0, 1500.0, 1800.0, 2700.0, 3960.0, 5000.0, 7500.0, 10620.0]
HV 20A | HV 20A | 20 | 0 | [10.0, 1.3, 0.3, 0.155, 0.1, 0.0555, 0.023, 0.01] | [10.0, 1.3, 0.161, 0.1, 0.0611, 0.0399, 0.0141, 0.01] | 0 | [60.0, 70.0, 80.0, 87.0, 94.0, 110.0, 150.0, 216.0] | [120.0, 150.0, 200.0, 223.0, 260.0, 300.0, 450.0, 532.0]
HV 25A | HV 25A | 25 | 0 | [10.0, 2.512, 0.833, 0.299, 0.1, 0.0372, 0.0223, 0.01] | [10.0, 3.125, 0.597, 0.198, 0.1, 0.0378, 0.022, 0.01] | 0 | [75.0, 82.0, 90.0, 100.0, 124.0, 170.0, 200.0, 289.0] | [150.0, 170.0, 210.0, 250.0, 294.0, 400.0, 500.0, 711.0]
HV 31.5A | HV 31.5A | 31.5 | 0 | [10.0, 2.34, 0.722, 0.181, 0.1, 0.055, 0.0296, 0.01] | [10.0, 2.84, 0.368, 0.164, 0.1, 0.0621, 0.0378, 0.0195, 0.01] | 0 | [95.0, 110.0, 125.0, 150.0, 165.0, 200.0, 250.0, 390.0] | [189.0, 220.0, 300.0, 350.0, 393.0, 450.0, 530.0, 700.0, 960.0]
HV 40A | HV 40A | 40 | 0 | [10.0, 1.3, 0.161, 0.1, 0.0611, 0.0399, 0.0141, 0.01] | [10.0, 2.05, 0.369, 0.198, 0.1, 0.051, 0.0298, 0.01] | 0 | [120.0, 150.0, 200.0, 223.0, 260.0, 300.0, 450.0, 532.0] | [240.0, 300.0, 400.0, 450.0, 530.0, 650.0, 800.0, 1311.0]
HV 50A | HV 50A | 50 | 0 | [10.0, 3.215, 0.597, 0.198, 0.1, 0.0378, 0.022, 0.01] | [10.0, 3.64, 0.854, 0.281, 0.1, 0.0531, 0.022, 0.01] | 0 | [150.0, 170.0, 210.0, 250.0, 294.0, 400.0, 500.0, 711.0] | [300.0, 350.0, 450.0, 550.0, 700.0, 850.0, 1200.0, 1752.0]
HV 6.3A | HV 6.3A | 6.3 | 0 | [10.0, 1.39, 0.344, 0.168, 0.1, 0.056, 0.0263, 0.01] | [10.0, 1.711, 0.516, 0.198, 0.1, 0.0634, 0.0303, 0.01] | 0 | [19.0, 19.5, 20.4, 20.8, 22.0, 25.0, 32.0, 48.0] | [38.0, 40.0, 43.0, 48.0, 53.0, 60.0, 75.0, 118.0]
HV 63A | HV 63A | 63 | 0 | [10.0, 2.84, 0.368, 0.164, 0.1, 0.0621, 0.0378, 0.0195, 0.01] | [10.0, 1.82, 0.344, 0.1, 0.0467, 0.0269, 0.01] | 0 | [189.0, 220.0, 300.0, 350.0, 393.0, 450.0, 530.0, 700.0, 961.0] | [378.0, 500.0, 700.0, 934.0, 1200.0, 1500.0, 2366.0]
HV 80A | HV 80A | 80 | 0 | [10.0, 2.05, 0.369, 0.198, 0.1, 0.051, 0.0298, 0.01] | [10.0, 4.15, 1.03, 0.198, 0.1, 0.051, 0.0172, 0.01] | 0 | [240.0, 300.0, 400.0, 450.0, 530.0, 650.0, 800.0, 1311.0] | [480.0, 550.0, 700.0, 1000.0, 1260.0, 1600.0, 2500.0, 3227.0]
Siemens NH-1-100 | Siemens NH-1-100 | 100 | [5400.0, 2000.0, 400.0, 20.0, 1.0, 0.2, 0.012, 0.004] | 0 | 0 | [150.0, 190.0, 250.0, 430.0, 900.0, 1250.0, 2700.0, 3600.0] | 0 | 0
Siemens NH-1-125 | Siemens NH-1-125 | 125 | [4800.0, 120.0, 7.0, 0.1, 0.004] | 0 | 0 | [180.0, 400.0, 740.0, 2000.0, 4250.0] | 0 | 0
Siemens NH-1-16 | Siemens NH-1-16 | 16 | [4000.0, 400.0, 2.0, 0.1, 0.04, 0.01] | 0 | 0 | [26.0, 35.0, 75.0, 150.0, 200.0, 300.0] | 0 | 0
Siemens NH-1-160 | Siemens NH-1-160 | 160 | [4800.0, 120.0, 7.0, 0.1, 0.004] | 0 | 0 | [210.0, 500.0, 900.0, 2300.0, 5000.0] | 0 | 0
Siemens NH-1-25 | Siemens NH-1-25 | 25 | [4000.0, 1000.0, 10.0, 0.2, 0.02, 0.01] | 0 | 0 | [40.0, 50.0, 100.0, 210.0, 400.0, 500.0] | 0 | 0
Siemens NH-1-50 | Siemens NH-1-50 | 50 | [4000.0, 40.0, 4.0, 1.0, 0.02, 0.01] | 0 | 0 | [86.0, 200.0, 300.0, 400.0, 1000.0, 1280.0] | 0 | 0
Siemens NH-1-63 | Siemens NH-1-63 | 63 | [4000.0, 100.0, 10.0, 2.0, 0.04, 0.01] | 0 | 0 | [100.0, 200.0, 300.0, 400.0, 1000.0, 1500.0] | 0 | 0
Siemens NH-1-80 | Siemens NH-1-80 | 80 | [4800.0, 120.0, 7.0, 0.1, 0.01] | 0 | 0 | [150.58, 250.0, 450.0, 1150.0, 2470.0] | 0 | 0
Siemens NH-2-1000 | Siemens NH-2-1000 | 1000 | [4800.0, 120.0, 7.0, 0.1, 0.004] | 0 | 0 | [1900.0, 3500.0, 8400.0, 24000.0, 52000.0] | 0 | 0
Siemens NH-2-200 | Siemens NH-2-200 | 200 | [4800.0, 120.0, 7.0, 0.1, 0.004] | 0 | 0 | [280.0, 650.0, 1200.0, 3000.0, 7000.0] | 0 | 0
Siemens NH-2-224 | Siemens NH-2-224 | 224 | [4800.0, 120.0, 7.0, 0.2, 0.04, 0.004] | 0 | 0 | [400.0, 750.0, 1453.0, 3025.0, 4315.0, 7600.0] | 0 | 0
Siemens NH-2-250 | Siemens NH-2-250 | 250 | [4800.0, 120.0, 7.0, 0.1, 0.004] | 0 | 0 | [450.0, 800.0, 1650.0, 4000.0, 8500.0] | 0 | 0
Siemens NH-2-315 | Siemens NH-2-315 | 315 | [4800.0, 120.0, 7.0, 0.1, 0.004] | 0 | 0 | [550.0, 920.0, 1900.0, 5000.0, 11000.0] | 0 | 0
Siemens NH-2-355 | Siemens NH-2-355 | 355 | [4800.0, 120.0, 6.0, 0.1, 0.004] | 0 | 0 | [650.0, 1116.27, 2350.0, 5840.0, 12790.0] | 0 | 0
Siemens NH-2-400 | Siemens NH-2-400 | 400 | [4800.0, 120.0, 7.0, 0.1, 0.004] | 0 | 0 | [720.0, 1350.0, 2800.0, 6500.0, 15000.0] | 0 | 0
Siemens NH-2-425 | Siemens NH-2-425 | 425 | [4800.0, 120.0, 7.0, 0.1, 0.004] | 0 | 0 | [850.0, 1500.0, 3050.0, 7500.0, 16500.0] | 0 | 0
Siemens NH-2-630 | Siemens NH-2-630 | 630 | [4800.0, 120.0, 7.0, 0.1, 0.004] | 0 | 0 | [1200.0, 2000.0, 4800.0, 12000.0, 26000.0] | 0 | 0

## res_bus
| vm_pu | va_degree | p_mw | q_mvar
0 | 0.98378 | -0.71937 | 0.058575 | 0.028369
1 | 0.98363 | -0.7203 | 0.1378 | 0.066739
2 | 0.98423 | -0.71635 | 0.15665 | 0.075867
3 | 0.98431 | -0.71583 | 0 | 0
4 | 0.98441 | -0.71666 | 0.1386 | 0.067129
5 | 0.98441 | -0.71673 | 0 | 0
6 | 0.98443 | -0.71688 | 0 | 0
7 | 0.98448 | -0.7173 | 0.15742 | 0.076243
8 | 0.98441 | -0.71699 | 0.085719 | 0.041516
9 | 0.98453 | -0.71773 | 0 | 0
10 | 0.99999 | 6.5974e-05 | 0.090141 | 0.043657
11 | 1 | 0 | -2.1304 | -0.90391
12 | 0.99784 | -0.13211 | 0 | 0
13 | 0.99781 | -0.13229 | 0.16006 | 0.077519
14 | 0.99672 | -0.19974 | 0.097758 | 0.047347
15 | 0.99075 | -0.52978 | 0.095942 | 0.046467
16 | 0.99073 | -0.52988 | 0 | 0
17 | 0.99195 | -0.4601 | 0.060024 | 0.029071
18 | 0.98988 | -0.57911 | 0.061841 | 0.029951
19 | 0.99667 | -0.20012 | 0 | 0
20 | 0.99651 | -0.20103 | 0.16259 | 0.078744
21 | 0.99652 | -0.20113 | 0 | 0
22 | 0.99651 | -0.20119 | 0.1204 | 0.058311
23 | 0.99646 | -0.20159 | 0 | 0
24 | 0.99567 | -0.24981 | 0 | 0
25 | 0.99555 | -0.25063 | 0.091121 | 0.044132
26 | 0.99566 | -0.24988 | 0.13535 | 0.065553
27 | 0.99258 | -0.4432 | 0 | 0
28 | 0.99197 | -0.46001 | 0 | 0
29 | 0.99221 | -0.44557 | 0.069538 | 0.033679
30 | 0.99221 | -0.44555 | 0.069705 | 0.03376
31 | 0.99224 | -0.44541 | 0 | 0
32 | 0.99247 | -0.44396 | 0.15537 | 0.075251
33 | 0.99997 | 149.9981 | 0 | 0

## res_line
| p_from_mw | q_from_mvar | p_to_mw | q_to_mvar | pl_mw | ql_mvar | i_from_ka | i_to_ka | i_ka | vm_from_pu | va_from_degree | vm_to_pu | va_to_degree | loading_percent
0 | 0.13782 | 0.066134 | -0.1378 | -0.066739 | 1.92e-05 | -0.00060562 | 0.0044856 | 0.0044935 | 0.0044935 | 0.98378 | -0.71937 | 0.98363 | -0.7203 | 2.1397
1 | -0.19639 | -0.094503 | 0.19648 | 0.093198 | 8.5435e-05 | -0.0013053 | 0.0063954 | 0.0063782 | 0.0063954 | 0.98378 | -0.71937 | 0.98423 | -0.71635 | 3.0454
2 | -0.35313 | -0.16906 | 0.35315 | 0.16895 | 2.6763e-05 | -0.00011501 | 0.011483 | 0.011481 | 0.011483 | 0.98423 | -0.71635 | 0.98431 | -0.71583 | 5.4681
3 | -0.35315 | -0.16895 | 0.3532 | 0.16292 | 4.5644e-05 | -0.0060269 | 0.011481 | 0.011406 | 0.011481 | 0.98431 | -0.71583 | 0.98443 | -0.71688 | 5.2188
4 | -0.1386 | -0.067129 | 0.13861 | 0.066159 | 1.1385e-06 | -0.00096974 | 0.0045162 | 0.0045038 | 0.0045162 | 0.98441 | -0.71666 | 0.98441 | -0.71673 | 2.0528
5 | -0.13861 | -0.066159 | 0.13861 | 0.06398 | 2.5365e-06 | -0.0021797 | 0.0045038 | 0.0044767 | 0.0045038 | 0.98441 | -0.71673 | 0.98443 | -0.71688 | 2.0472
6 | -0.57753 | -0.2683 | 0.57756 | 0.26676 | 3.124e-05 | -0.0015452 | 0.018674 | 0.018655 | 0.018674 | 0.98443 | -0.71688 | 0.98448 | -0.7173 | 8.4881
7 | 0.08572 | 0.041402 | -0.085719 | -0.041516 | 1.3696e-06 | -0.0001132 | 0.0027915 | 0.002793 | 0.002793 | 0.98443 | -0.71688 | 0.98441 | -0.71699 | 1.33
8 | -0.73498 | -0.343 | 0.73502 | 0.34181 | 3.9158e-05 | -0.0011892 | 0.023783 | 0.023768 | 0.023783 | 0.98448 | -0.7173 | 0.98453 | -0.71773 | 10.8104
9 | -0.73502 | -0.34181 | 0.73819 | 0.33793 | 0.0031677 | -0.0038865 | 0.023768 | 0.023676 | 0.023768 | 0.98453 | -0.71773 | 0.98988 | -0.57911 | 6.7909
10 | -0.090141 | -0.043657 | 0.090141 | 0.042128 | 7.1032e-07 | -0.0015296 | 0.0028913 | 0.0028723 | 0.0028913 | 0.99999 | 6.5974e-05 | 1 | 0 | 1.3142
11 | 2.0263 | 0.85128 | -2.0239 | -0.8471 | 0.0024189 | 0.0041839 | 0.063446 | 0.063472 | 0.063472 | 1 | 0 | 0.99784 | -0.13211 | 9.8406
12 | 2.0239 | 0.8471 | -2.0238 | -0.84963 | 5.0912e-05 | -0.0025287 | 0.063472 | 0.063501 | 0.063501 | 0.99784 | -0.13211 | 0.99781 | -0.13229 | 9.9531
13 | 1.8637 | 0.77211 | -1.8626 | -0.77035 | 0.0011294 | 0.0017605 | 0.058364 | 0.058378 | 0.058378 | 0.99781 | -0.13229 | 0.99672 | -0.19974 | 9.0508
14 | 1.7649 | 0.723 | -1.7648 | -0.72885 | 8.9203e-05 | -0.0058484 | 0.055238 | 0.055303 | 0.055303 | 0.99672 | -0.19974 | 0.99667 | -0.20012 | 8.6681
15 | 0.80042 | 0.36222 | -0.8004 | -0.36673 | 1.4859e-05 | -0.0045078 | 0.025599 | 0.025653 | 0.025653 | 0.99075 | -0.52978 | 0.99073 | -0.52988 | 4.0209
16 | -0.89636 | -0.40869 | 0.89695 | 0.40755 | 0.00058924 | -0.00114 | 0.028704 | 0.028671 | 0.028704 | 0.99075 | -0.52978 | 0.99195 | -0.4601 | 4.4502
17 | 0.8004 | 0.36673 | -0.80003 | -0.36788 | 0.00037333 | -0.001148 | 0.025653 | 0.025679 | 0.025679 | 0.99073 | -0.52988 | 0.98988 | -0.57911 | 3.9813
18 | -0.95697 | -0.43662 | 0.95699 | 0.43312 | 1.6429e-05 | -0.0035035 | 0.030611 | 0.030569 | 0.030611 | 0.99195 | -0.4601 | 0.99197 | -0.46001 | 4.798
19 | 1.7648 | 0.72885 | -1.7645 | -0.74532 | 0.00025247 | -0.016474 | 0.055303 | 0.055488 | 0.055488 | 0.99667 | -0.20012 | 0.99652 | -0.20113 | 8.6972
20 | -0.16259 | -0.078744 | 0.16259 | 0.07741 | 2.0514e-06 | -0.001334 | 0.0052332 | 0.0052165 | 0.0052332 | 0.99651 | -0.20103 | 0.99652 | -0.20113 | 2.3787
21 | 1.4815 | 0.60965 | -1.4814 | -0.61826 | 9.2626e-05 | -0.0086134 | 0.046409 | 0.046505 | 0.046505 | 0.99652 | -0.20113 | 0.99646 | -0.20159 | 7.2892
22 | 0.1204 | 0.058266 | -0.1204 | -0.058311 | 1.032e-06 | -4.5085e-05 | 0.0038747 | 0.0038752 | 0.0038752 | 0.99652 | -0.20113 | 0.99651 | -0.20119 | 1.8454
23 | 1.4814 | 0.61826 | -1.4808 | -0.61767 | 0.00064422 | 0.00058837 | 0.046505 | 0.046518 | 0.046518 | 0.99646 | -0.20159 | 0.99567 | -0.24981 | 7.2121
24 | 0.091132 | 0.043291 | -0.091121 | -0.044132 | 1.0961e-05 | -0.00084087 | 0.0029252 | 0.0029358 | 0.0029358 | 0.99567 | -0.24981 | 0.99555 | -0.25063 | 1.398
25 | 1.3897 | 0.57438 | -1.3897 | -0.57577 | 1.3201e-05 | -0.0013922 | 0.043596 | 0.043612 | 0.043612 | 0.99567 | -0.24981 | 0.99566 | -0.24988 | 6.8357
26 | 1.2543 | 0.51022 | -1.2521 | -0.50977 | 0.0021597 | 0.00045383 | 0.03926 | 0.039319 | 0.039319 | 0.99566 | -0.24988 | 0.99258 | -0.4432 | 6.0959
27 | 0.15539 | 0.074803 | -0.15537 | -0.075251 | 1.7521e-05 | -0.00044821 | 0.0050156 | 0.0050214 | 0.0050214 | 0.99258 | -0.4432 | 0.99247 | -0.44396 | 2.3912
28 | 1.0968 | 0.43497 | -1.0964 | -0.49437 | 0.00035722 | -0.059408 | 0.034314 | 0.03499 | 0.03499 | 0.99258 | -0.4432 | 0.99224 | -0.44541 | 5.4844
29 | -0.95699 | -0.43312 | 0.95712 | 0.43294 | 0.00012999 | -0.00018068 | 0.030569 | 0.030563 | 0.030569 | 0.99197 | -0.46001 | 0.99221 | -0.44557 | 4.7394
30 | 0.069705 | 0.033168 | -0.069705 | -0.03376 | 1.7007e-07 | -0.00059167 | 0.0022459 | 0.0022533 | 0.0022533 | 0.99221 | -0.44557 | 0.99221 | -0.44555 | 1.0242
31 | -1.0964 | -0.49978 | 1.0964 | 0.49437 | 3.3258e-05 | -0.0054092 | 0.035055 | 0.03499 | 0.035055 | 0.99221 | -0.44557 | 0.99224 | -0.44541 | 5.4946

## res_trafo
| p_hv_mw | q_hv_mvar | p_lv_mw | q_lv_mvar | pl_mw | ql_mvar | i_hv_ka | i_lv_ka | vm_hv_pu | va_hv_degree | vm_lv_pu | va_lv_degree | loading_percent
0 | 2.6518e-14 | 1.7507e-14 | 0.013999 | 0.0105 | 0.013999 | 0.0105 | 1.6678e-16 | 0.00050517 | 0.99997 | 149.9981 | 1 | 0 | 0.069998

## res_ext_grid
| p_mw | q_mvar
0 | 2.1304 | 0.90391

## res_load
| p_mw | q_mvar
0 | 0.058575 | 0.028369
1 | 0.1378 | 0.066739
2 | 0.15665 | 0.075867
3 | 0.1386 | 0.067129
4 | 0.15742 | 0.076243
5 | 0.085719 | 0.041516
6 | 0.090141 | 0.043657
7 | 0.16006 | 0.077519
8 | 0.097758 | 0.047347
9 | 0.095942 | 0.046467
10 | 0.060024 | 0.029071
11 | 0.061841 | 0.029951
12 | 0.16259 | 0.078744
13 | 0.1204 | 0.058311
14 | 0.091121 | 0.044132
15 | 0.13535 | 0.065553
16 | 0.069538 | 0.033679
17 | 0.069705 | 0.03376
18 | 0.15537 | 0.075251

## dtypes
| element | column | dtype
0 | bus | name | object
1 | bus | vn_kv | float64
2 | bus | type | object
3 | bus | zone | object
4 | bus | in_service | bool
5 | load | name | object
6 | load | bus | uint32
7 | load | p_mw | float64
8 | load | q_mvar | float64
9 | load | const_z_percent | float64
10 | load | const_i_percent | float64
11 | load | sn_mva | float64
12 | load | scaling | float64
13 | load | in_service | bool
14 | load | type | object
15 | ext_grid | name | object
16 | ext_grid | bus | uint32
17 | ext_grid | vm_pu | float64
18 | ext_grid | va_degree | float64
19 | ext_grid | slack_weight | float64
20 | ext_grid | in_service | bool
21 | line | name | object
22 | line | std_type | object
23 | line | from_bus | uint32
24 | line | to_bus | uint32
25 | line | length_km | float64
26 | line | r_ohm_per_km | float64
27 | line | x_ohm_per_km | float64
28 | line | c_nf_per_km | float64
29 | line | g_us_per_km | float64
30 | line | max_i_ka | float64
31 | line | df | float64
32 | line | parallel | uint32
33 | line | type | object
34 | line | in_service | bool
35 | trafo | name | object
36 | trafo | std_type | object
37 | trafo | hv_bus | uint32
38 | trafo | lv_bus | uint32
39 | trafo | sn_mva | float64
40 | trafo | vn_hv_kv | float64
41 | trafo | vn_lv_kv | float64
42 | trafo | vk_percent | float64
43 | trafo | vkr_percent | float64
44 | trafo | pfe_kw | float64
45 | trafo | i0_percent | float64
46 | trafo | shift_degree | float64
47 | trafo | tap_side | object
48 | trafo | tap_neutral | int32
49 | trafo | tap_min | int32
50 | trafo | tap_max | int32
51 | trafo | tap_step_percent | float64
52 | trafo | tap_step_degree | float64
53 | trafo | tap_pos | int32
54 | trafo | tap_phase_shifter | bool
55 | trafo | parallel | uint32
56 | trafo | df | float64
57 | trafo | in_service | bool
58 | bus_geodata | x | float64
59 | bus_geodata | y | float64
60 | bus_geodata | coords | object
61 | res_bus | vm_pu | float64
62 | res_bus | va_degree | float64
63 | res_bus | p_mw | float64
64 | res_bus | q_mvar | float64
65 | res_line | p_from_mw | float64
66 | res_line | q_from_mvar | float64
67 | res_line | p_to_mw | float64
68 | res_line | q_to_mvar | float64
69 | res_line | pl_mw | float64
70 | res_line | ql_mvar | float64
71 | res_line | i_from_ka | float64
72 | res_line | i_to_ka | float64
73 | res_line | i_ka | float64
74 | res_line | vm_from_pu | float64
75 | res_line | va_from_degree | float64
76 | res_line | vm_to_pu | float64
77 | res_line | va_to_degree | float64
78 | res_line | loading_percent | float64
79 | res_trafo | p_hv_mw | float64
80 | res_trafo | q_hv_mvar | float64
81 | res_trafo | p_lv_mw | float64
82 | res_trafo | q_lv_mvar | float64
83 | res_trafo | pl_mw | float64
84 | res_trafo | ql_mvar | float64
85 | res_trafo | i_hv_ka | float64
86 | res_trafo | i_lv_ka | float64
87 | res_trafo | vm_hv_pu | float64
88 | res_trafo | va_hv_degree | float64
89 | res_trafo | vm_lv_pu | float64
90 | res_trafo | va_lv_degree | float64
91 | res_trafo | loading_percent | float64
92 | res_ext_grid | p_mw | float64
93 | res_ext_grid | q_mvar | float64
94 | res_load | p_mw | float64
95 | res_load | q_mvar | float64

## parameters
| version | format_version | converged | OPF_converged | name | f_hz | sn_mva
0 | 2.14.6 | 2.14.0 | TRUE | FALSE |  | 50 | 1