## bus
| name | vn_kv | type | zone | in_service
0 | bus_MV_176_1_node_11 | 20 | n |  | TRUE
1 | bus_MV_176_1_node_172 | 20 | n |  | TRUE
2 | bus_MV_176_1_node_162 | 20 | n |  | TRUE
3 | bus_MV_176_1_node_142 | 20 | n |  | TRUE
4 | bus_MV_176_1_node_143 | 20 | n |  | TRUE
5 | bus_MV_176_1_node_141 | 20 | n |  | TRUE
6 | bus_MV_176_1_node_144 | 20 | n |  | TRUE
7 | bus_MV_176_1_node_91 | 20 | n |  | TRUE
8 | bus_MV_176_1_node_92 | 20 | n |  | TRUE
9 | bus_MV_176_1_node_93 | 20 | n |  | TRUE
10 | bus_MV_176_1_node_94 | 20 | n |  | TRUE
11 | bus_MV_176_1_node_96 | 20 | n |  | TRUE
12 | bus_MV_176_1_node_97 | 20 | n |  | TRUE
13 | bus_MV_176_1_node_98 | 20 | n |  | TRUE
14 | bus_MV_176_1_node_99 | 20 | n |  | TRUE
15 | bus_MV_176_1_node_95 | 20 | n |  | TRUE
16 | bus_MV_176_1_node_178 | 20 | n |  | TRUE
17 | bus_MV_176_1_node_179 | 20 | n |  | TRUE
18 | bus_MV_176_1_node_134 | 20 | n |  | TRUE
19 | bus_MV_176_1_node_121 | 20 | n |  | TRUE
20 | bus_MV_176_1_node_126 | 20 | n |  | TRUE
21 | bus_MV_176_1_node_122 | 20 | n |  | TRUE
22 | bus_MV_176_1_node_106 | 20 | n |  | TRUE
23 | bus_MV_176_1_node_123 | 20 | n |  | TRUE
24 | bus_MV_176_1_node_111 | 20 | n |  | TRUE
25 | bus_MV_176_1_node_100 | 20 | n |  | TRUE
26 | bus_MV_176_1_node_101 | 20 | n |  | TRUE
27 | bus_MV_176_1_node_102 | 20 | n |  | TRUE
28 | bus_MV_176_1_node_103 | 20 | n |  | TRUE
29 | bus_MV_176_1_node_104 | 20 | n |  | TRUE
30 | bus_MV_176_1_node_109 | 20 | n |  | TRUE
31 | bus_MV_176_1_node_110 | 20 | n |  | TRUE
32 | bus_MV_176_1_node_117 | 20 | n |  | TRUE
33 | bus_MV_176_1_node_120 | 20 | n |  | TRUE
34 | bus_MV_176_1_node_114 | 20 | n |  | TRUE
35 | bus_MV_176_1_node_119 | 20 | n |  | TRUE
36 | bus_MV_176_1_node_105 | 20 | n |  | TRUE
37 | bus_MV_176_1_node_124 | 20 | n |  | TRUE
38 | bus_MV_176_1_node_125 | 20 | n |  | TRUE
39 | bus_MV_176_1_node_112 | 20 | n |  | TRUE
40 | bus_MV_176_1_node_113 | 20 | n |  | TRUE
41 | bus_MV_176_1_node_116 | 20 | n |  | TRUE
42 | bus_MV_176_1_node_118 | 20 | n |  | TRUE
43 | bus_MV_176_1_node_238 | 20 | n |  | TRUE
44 | bus_MV_176_1_node_197 | 20 | n |  | TRUE
45 | bus_MV_176_1_node_223 | 20 | n |  | TRUE
46 | bus_MV_176_1_node_196 | 20 | n |  | TRUE
47 | bus_MV_176_1_node_213 | 20 | n |  | TRUE
48 | bus_MV_176_1_node_195 | 20 | n |  | TRUE
49 | bus_MV_176_1_node_130 | 20 | n |  | TRUE
50 | bus_MV_176_1_node_133 | 20 | n |  | TRUE
51 | bus_MV_176_1_node_127 | 20 | n |  | TRUE
52 | bus_MV_176_1_node_128 | 20 | n |  | TRUE
53 | bus_MV_176_1_node_194 | 20 | n |  | TRUE
54 | bus_MV_176_1_node_216 | 20 | n |  | TRUE
55 | bus_MV_176_1_node_201 | 20 | n |  | TRUE
56 | bus_MV_176_1_node_129 | 20 | n |  | TRUE
57 | bus_MV_176_1_node_131 | 20 | n |  | TRUE
58 | bus_MV_176_1_node_132 | 20 | n |  | TRUE
59 | bus_MV_176_1_node_135 | 20 | n |  | TRUE
60 | bus_MV_176_1_node_136 | 20 | n |  | TRUE
61 | bus_MV_176_1_node_137 | 20 | n |  | TRUE
62 | bus_MV_176_1_node_140 | 20 | n |  | TRUE
63 | bus_MV_176_1_node_234 | 20 | n |  | TRUE
64 | bus_MV_176_1_node_138 | 20 | n |  | TRUE
65 | bus_MV_176_1_node_176 | 20 | n |  | TRUE
66 | bus_MV_176_1_node_139 | 20 | n |  | TRUE
67 | bus_MV_176_1_node_190 | 20 | n |  | TRUE
68 | bus_MV_176_1_node_171 | 20 | n |  | TRUE
69 | bus_MV_176_1_node_170 | 20 | n |  | TRUE
70 | bus_MV_176_1_node_167 | 20 | n |  | TRUE
71 | bus_MV_176_1_node_169 | 20 | n |  | TRUE
72 | bus_MV_176_1_node_157 | 20 | n |  | TRUE
73 | bus_MV_176_1_node_175 | 20 | n |  | TRUE
74 | bus_MV_176_1_node_174 | 20 | n |  | TRUE
75 | bus_MV_176_1_node_163 | 20 | n |  | TRUE
76 | bus_MV_176_1_node_166 | 20 | n |  | TRUE
77 | bus_MV_176_1_node_147 | 20 | n |  | TRUE
78 | bus_MV_176_1_node_149 | 20 | n |  | TRUE
79 | bus_MV_176_1_node_150 | 20 | n |  | TRUE
80 | bus_MV_176_1_node_148 | 20 | n |  | TRUE
81 | bus_MV_176_1_node_152 | 20 | n |  | TRUE
82 | bus_MV_176_1_node_153 | 20 | n |  | TRUE
83 | bus_MV_176_1_node_154 | 20 | n |  | TRUE
84 | bus_MV_176_1_node_151 | 20 | n |  | TRUE
85 | bus_MV_176_1_node_189 | 20 | n |  | TRUE
86 | bus_MV_176_1_node_188 | 20 | n |  | TRUE
87 | bus_MV_176_1_node_185 | 20 | n |  | TRUE
88 | bus_MV_176_1_node_224 | 20 | n |  | TRUE
89 | bus_MV_176_1_node_177 | 20 | n |  | TRUE
90 | bus_MV_176_1_node_233 | 20 | n |  | TRUE
91 | bus_MV_176_1_node_159 | 20 | n |  | TRUE
92 | bus_MV_176_1_node_156 | 20 | n |  | TRUE
93 | bus_MV_176_1_node_192 | 20 | n |  | TRUE
94 | bus_MV_176_1_node_155 | 20 | n |  | TRUE
95 | bus_MV_176_1_node_164 | 20 | n |  | TRUE
96 | bus_MV_176_1_node_158 | 20 | n |  | TRUE
97 | bus_MV_176_1_node_173 | 20 | n |  | TRUE
98 | bus_MV_176_1_node_165 | 20 | n |  | TRUE
99 | bus_MV_176_1_node_168 | 20 | n |  | TRUE
100 | bus_MV_176_1_node_161 | 20 | n |  | TRUE
101 | bus_MV_176_1_node_180 | 20 | n |  | TRUE
102 | bus_MV_176_1_node_198 | 20 | n |  | TRUE
103 | bus_MV_176_1_node_199 | 20 | n |  | TRUE
104 | bus_MV_176_1_node_200 | 20 | n |  | TRUE
105 | bus_MV_176_1_node_202 | 20 | n |  | TRUE
106 | bus_MV_176_1_node_210 | 20 | n |  | TRUE
107 | bus_MV_176_1_node_203 | 20 | n |  | TRUE
108 | bus_MV_176_1_node_205 | 20 | n |  | TRUE
109 | bus_MV_176_1_node_206 | 20 | n |  | TRUE
110 | bus_MV_176_1_node_207 | 20 | n |  | TRUE
111 | bus_MV_176_1_node_209 | 20 | n |  | TRUE
112 | bus_MV_176_1_node_212 | 20 | n |  | TRUE
113 | bus_MV_176_1_node_211 | 20 | n |  | TRUE
114 | bus_MV_176_1_node_215 | 20 | n |  | TRUE
115 | bus_MV_176_1_node_237 | 20 | n |  | TRUE
116 | bus_MV_176_1_node_214 | 20 | n |  | TRUE
117 | bus_MV_176_1_node_182 | 20 | n |  | TRUE
118 | bus_MV_176_1_node_240 | 20 | n |  | TRUE
119 | bus_MV_176_1_node_183 | 20 | n |  | TRUE
120 | bus_MV_176_1_node_181 | 20 | n |  | TRUE
121 | bus_MV_176_1_node_186 | 20 | n |  | TRUE
122 | bus_MV_176_1_node_184 | 20 | n |  | TRUE
123 | bus_MV_176_1_node_187 | 20 | n |  | TRUE
124 | bus_MV_176_1_node_193 | 20 | n |  | TRUE
125 | bus_HV_176_1_node_178 | 110 | n |  | TRUE

## load
| name | bus | p_mw | q_mvar | const_z_percent | const_i_percent | sn_mva | scaling | in_service | type
0 | MV_176_1_load_11 | 0 | 0.074861 | 0.036257 | 0 | 0 |  | 1 | TRUE | wye
1 | MV_176_1_load_172 | 1 | 0.11141 | 0.053956 | 0 | 0 |  | 1 | TRUE | wye
2 | MV_176_1_load_142 | 3 | 0.1376 | 0.066642 | 0 | 0 |  | 1 | TRUE | wye
3 | MV_176_1_load_143 | 4 | 0.091876 | 0.044498 | 0 | 0 |  | 1 | TRUE | wye
4 | MV_176_1_load_141 | 5 | 0.093864 | 0.04546 | 0 | 0 |  | 1 | TRUE | wye
5 | MV_176_1_load_144 | 6 | 0.11716 | 0.056741 | 0 | 0 |  | 1 | TRUE | wye
6 | MV_176_1_load_91 | 7 | 0.10494 | 0.050823 | 0 | 0 |  | 1 | TRUE | wye
7 | MV_176_1_load_95 | 15 | 0.15339 | 0.074292 | 0 | 0 |  | 1 | TRUE | wye
8 | MV_176_1_load_178 | 16 | 0.13127 | 0.063575 | 0 | 0 |  | 1 | TRUE | wye
9 | MV_176_1_load_134 | 18 | 0.075971 | 0.036795 | 0 | 0 |  | 1 | TRUE | wye
10 | MV_176_1_load_121 | 19 | 0.10026 | 0.048557 | 0 | 0 |  | 1 | TRUE | wye
11 | MV_176_1_load_122 | 21 | 0.15413 | 0.074647 | 0 | 0 |  | 1 | TRUE | wye
12 | MV_176_1_load_106 | 22 | 0.13617 | 0.065949 | 0 | 0 |  | 1 | TRUE | wye
13 | MV_176_1_load_123 | 23 | 0.14205 | 0.068796 | 0 | 0 |  | 1 | TRUE | wye
14 | MV_176_1_load_100 | 25 | 0.098193 | 0.047557 | 0 | 0 |  | 1 | TRUE | wye
15 | MV_176_1_load_109 | 30 | 0.15977 | 0.077382 | 0 | 0 |  | 1 | TRUE | wye
16 | MV_176_1_load_117 | 32 | 0.2039 | 0.098754 | 0 | 0 |  | 1 | TRUE | wye
17 | MV_176_1_load_119 | 35 | 0.051152 | 0.024774 | 0 | 0 |  | 1 | TRUE | wye
18 | MV_176_1_load_105 | 36 | 0.12803 | 0.062006 | 0 | 0 |  | 1 | TRUE | wye
19 | MV_176_1_load_124 | 37 | 0.14469 | 0.070075 | 0 | 0 |  | 1 | TRUE | wye
20 | MV_176_1_load_112 | 39 | 0.14063 | 0.06811 | 0 | 0 |  | 1 | TRUE | wye
21 | MV_176_1_load_238 | 43 | 0.26491 | 0.1283 | 0 | 0 |  | 1 | TRUE | wye
22 | MV_176_1_load_197 | 44 | 0.051814 | 0.025094 | 0 | 0 |  | 1 | TRUE | wye
23 | MV_176_1_load_223 | 45 | 0.73908 | 0.35795 | 0 | 0 |  | 1 | TRUE | wye
24 | MV_176_1_load_213 | 47 | 0.10119 | 0.04901 | 0 | 0 |  | 1 | TRUE | wye
25 | MV_176_1_load_195 | 48 | 0.12203 | 0.059104 | 0 | 0 |  | 1 | TRUE | wye
26 | MV_176_1_load_133 | 50 | 0.13865 | 0.067151 | 0 | 0 |  | 1 | TRUE | wye
27 | MV_176_1_load_128 | 52 | 0.14667 | 0.071033 | 0 | 0 |  | 1 | TRUE | wye
28 | MV_176_1_load_194 | 53 | 0.15527 | 0.0752 | 0 | 0 |  | 1 | TRUE | wye
29 | MV_176_1_load_216 | 54 | 0.14886 | 0.072095 | 0 | 0 |  | 1 | TRUE | wye
30 | MV_176_1_load_132 | 58 | 0.13079 | 0.063345 | 0 | 0 |  | 1 | TRUE | wye
31 | MV_176_1_load_135 | 59 | 0.14384 | 0.069663 | 0 | 0 |  | 1 | TRUE | wye
32 | MV_176_1_load_234 | 63 | 0.080253 | 0.038868 | 0 | 0 |  | 1 | TRUE | wye
33 | MV_176_1_load_176 | 65 | 0.07031 | 0.034053 | 0 | 0 |  | 1 | TRUE | wye
34 | MV_176_1_load_190 | 67 | 0.12157 | 0.05888 | 0 | 0 |  | 1 | TRUE | wye
35 | MV_176_1_load_170 | 69 | 0.089165 | 0.043185 | 0 | 0 |  | 1 | TRUE | wye
36 | MV_176_1_load_167 | 70 | 0.15109 | 0.073176 | 0 | 0 |  | 1 | TRUE | wye
37 | MV_176_1_load_169 | 71 | 0.075797 | 0.03671 | 0 | 0 |  | 1 | TRUE | wye
38 | MV_176_1_load_174 | 74 | 0.088443 | 0.042835 | 0 | 0 |  | 1 | TRUE | wye
39 | MV_176_1_load_163 | 75 | 0.10292 | 0.049848 | 0 | 0 |  | 1 | TRUE | wye
40 | MV_176_1_load_166 | 76 | 0.32229 | 0.15609 | 0 | 0 |  | 1 | TRUE | wye
41 | MV_176_1_load_147 | 77 | 0.11647 | 0.056411 | 0 | 0 |  | 1 | TRUE | wye
42 | MV_176_1_load_188 | 86 | 0.15421 | 0.074689 | 0 | 0 |  | 1 | TRUE | wye
43 | MV_176_1_load_185 | 87 | 0.15347 | 0.074328 | 0 | 0 |  | 1 | TRUE | wye
44 | MV_176_1_load_224 | 88 | 0.13636 | 0.066044 | 0 | 0 |  | 1 | TRUE | wye
45 | MV_176_1_load_177 | 89 | 0.091604 | 0.044366 | 0 | 0 |  | 1 | TRUE | wye
46 | MV_176_1_load_233 | 90 | 0.17061 | 0.082631 | 0 | 0 |  | 1 | TRUE | wye
47 | MV_176_1_load_155 | 94 | 0.10173 | 0.049272 | 0 | 0 |  | 1 | TRUE | wye
48 | MV_176_1_load_164 | 95 | 0.16375 | 0.079307 | 0 | 0 |  | 1 | TRUE | wye
49 | MV_176_1_load_173 | 97 | 0.15725 | 0.076161 | 0 | 0 |  | 1 | TRUE | wye
50 | MV_176_1_load_168 | 99 | 0.89808 | 0.43496 | 0 | 0 |  | 1 | TRUE | wye
51 | MV_176_1_load_161 | 100 | 0.2869 | 0.13895 | 0 | 0 |  | 1 | TRUE | wye
52 | MV_176_1_load_198 | 102 | 0.10461 | 0.050664 | 0 | 0 |  | 1 | TRUE | wye
53 | MV_176_1_load_210 | 106 | 0.15003 | 0.07266 | 0 | 0 |  | 1 | TRUE | wye
54 | MV_176_1_load_203 | 107 | 0.10003 | 0.048449 | 0 | 0 |  | 1 | TRUE | wye
55 | MV_176_1_load_211 | 113 | 0.12444 | 0.06027 | 0 | 0 |  | 1 | TRUE | wye
56 | MV_176_1_load_215 | 114 | 0.15981 | 0.0774 | 0 | 0 |  | 1 | TRUE | wye
57 | MV_176_1_load_237 | 115 | 0.068424 | 0.033139 | 0 | 0 |  | 1 | TRUE | wye
58 | MV_176_1_load_240 | 118 | 0.14107 | 0.068321 | 0 | 0 |  | 1 | TRUE | wye
59 | MV_176_1_load_181 | 120 | 0.10819 | 0.0524 | 0 | 0 |  | 1 | TRUE | wye
60 | MV_176_1_load_186 | 121 | 0.1559 | 0.075504 | 0 | 0 |  | 1 | TRUE | wye
61 | MV_176_1_load_187 | 123 | 0.17957 | 0.086971 | 0 | 0 |  | 1 | TRUE | wye

## ext_grid
| name | bus | vm_pu | va_degree | slack_weight | in_service
0 |  | 16 | 1 | 0 | 1 | TRUE

## line
| name | std_type | from_bus | to_bus | length_km | r_ohm_per_km | x_ohm_per_km | c_nf_per_km | g_us_per_km | max_i_ka | df | parallel | type | in_service
0 | MV_176_1_line_0 |  | 0 | 1 | 3.4319 | 0.5939 | 0.372 | 9.5 | 0 | 0.21 | 1 | 1 | ol | TRUE
1 | MV_176_1_line_1 |  | 1 | 2 | 0.083287 | 0.445 | 0.132 | 190 | 0 | 0.22 | 1 | 1 | cs | TRUE
2 | MV_176_1_line_2 |  | 2 | 63 | 0.68995 | 0.5939 | 0.372 | 9.5 | 0 | 0.21 | 1 | 1 | ol | TRUE
3 | MV_176_1_line_3 |  | 2 | 64 | 0.31007 | 0.5939 | 0.372 | 9.5 | 0 | 0.21 | 1 | 1 | ol | TRUE
4 | MV_176_1_line_4 |  | 2 | 59 | 0.18733 | 0.5939 | 0.372 | 9.5 | 0 | 0.21 | 1 | 1 | ol | TRUE
5 | MV_176_1_line_5 |  | 3 | 4 | 0.021789 | 0.445 | 0.132 | 190 | 0 | 0.22 | 1 | 1 | cs | TRUE
6 | MV_176_1_line_6 |  | 3 | 5 | 2.3378 | 0.5939 | 0.372 | 9.5 | 0 | 0.21 | 1 | 1 | ol | TRUE
7 | MV_176_1_line_7 |  | 4 | 6 | 0.045544 | 0.445 | 0.132 | 190 | 0 | 0.22 | 1 | 1 | cs | TRUE
8 | MV_176_1_line_8 |  | 5 | 64 | 0.12335 | 0.5939 | 0.372 | 9.5 | 0 | 0.21 | 1 | 1 | ol | TRUE
9 | MV_176_1_line_9 |  | 7 | 8 | 0.06618 | 0.5939 | 0.372 | 9.5 | 0 | 0.21 | 1 | 1 | ol | TRUE
10 | MV_176_1_line_10 |  | 8 | 9 | 0.029856 | 0.161 | 0.117 | 273 | 0 | 0.362 | 1 | 1 | cs | TRUE
11 | MV_176_1_line_11 |  | 8 | 10 | 0.23797 | 0.161 | 0.117 | 273 | 0 | 0.362 | 1 | 1 | cs | TRUE
12 | MV_176_1_line_12 |  | 9 | 15 | 0.039813 | 0.161 | 0.117 | 273 | 0 | 0.362 | 1 | 1 | cs | TRUE
13 | MV_176_1_line_13 |  | 10 | 19 | 0.06652 | 0.161 | 0.117 | 273 | 0 | 0.362 | 1 | 1 | cs | TRUE
14 | MV_176_1_line_14 |  | 11 | 12 | 0.044859 | 0.161 | 0.117 | 273 | 0 | 0.362 | 1 | 1 | cs | TRUE
15 | MV_176_1_line_15 |  | 11 | 13 | 0.12625 | 0.161 | 0.117 | 273 | 0 | 0.362 | 1 | 1 | cs | TRUE
16 | MV_176_1_line_16 |  | 11 | 14 | 0.36101 | 0.445 | 0.132 | 190 | 0 | 0.22 | 1 | 1 | cs | TRUE
17 | MV_176_1_line_17 |  | 11 | 15 | 0.1737 | 0.306 | 0.35 | 10 | 0 | 0.35 | 1 | 1 | ol | TRUE
18 | MV_176_1_line_18 |  | 12 | 21 | 0.006117 | 0.161 | 0.117 | 273 | 0 | 0.362 | 1 | 1 | cs | TRUE
19 | MV_176_1_line_19 |  | 13 | 22 | 0.011608 | 0.445 | 0.132 | 190 | 0 | 0.22 | 1 | 1 | cs | TRUE
20 | MV_176_1_line_20 |  | 14 | 23 | 0.026551 | 0.445 | 0.132 | 190 | 0 | 0.22 | 1 | 1 | cs | TRUE
21 | MV_176_1_line_21 |  | 16 | 17 | 0.057867 | 0.306 | 0.35 | 10 | 0 | 0.35 | 1 | 1 | ol | TRUE
22 | MV_176_1_line_22 |  | 16 | 18 | 1.0889 | 0.306 | 0.35 | 10 | 0 | 0.35 | 1 | 1 | ol | TRUE
23 | MV_176_1_line_23 |  | 17 | 101 | 0.27595 | 0.161 | 0.117 | 273 | 0 | 0.362 | 1 | 1 | cs | TRUE
24 | MV_176_1_line_24 |  | 18 | 52 | 0.26674 | 0.306 | 0.35 | 10 | 0 | 0.35 | 1 | 1 | ol | TRUE
25 | MV_176_1_line_25 |  | 19 | 20 | 0.49813 | 0.306 | 0.35 | 10 | 0 | 0.35 | 1 | 1 | ol | TRUE
26 | MV_176_1_line_26 |  | 20 | 49 | 1.401 | 0.161 | 0.117 | 273 | 0 | 0.362 | 1 | 1 | cs | TRUE
27 | MV_176_1_line_27 |  | 20 | 50 | 0.26859 | 0.5939 | 0.372 | 9.5 | 0 | 0.21 | 1 | 1 | ol | TRUE
28 | MV_176_1_line_28 |  | 21 | 24 | 0.041851 | 0.161 | 0.117 | 273 | 0 | 0.362 | 1 | 1 | cs | TRUE
29 | MV_176_1_line_29 |  | 24 | 31 | 0.024202 | 0.161 | 0.117 | 273 | 0 | 0.362 | 1 | 1 | cs | TRUE
30 | MV_176_1_line_30 |  | 25 | 26 | 0.009013 | 0.161 | 0.117 | 273 | 0 | 0.362 | 1 | 1 | cs | TRUE
31 | MV_176_1_line_31 |  | 25 | 27 | 0.044977 | 0.161 | 0.117 | 273 | 0 | 0.362 | 1 | 1 | cs | TRUE
32 | MV_176_1_line_32 |  | 26 | 28 | 0.18833 | 0.161 | 0.117 | 273 | 0 | 0.362 | 1 | 1 | cs | TRUE
33 | MV_176_1_line_33 |  | 27 | 29 | 0.14093 | 0.161 | 0.117 | 273 | 0 | 0.362 | 1 | 1 | cs | TRUE
34 | MV_176_1_line_34 |  | 28 | 32 | 0.10738 | 0.161 | 0.117 | 273 | 0 | 0.362 | 1 | 1 | cs | TRUE
35 | MV_176_1_line_35 |  | 28 | 33 | 0.54087 | 0.445 | 0.132 | 190 | 0 | 0.22 | 1 | 1 | cs | TRUE
36 | MV_176_1_line_36 |  | 29 | 30 | 0.066181 | 0.306 | 0.35 | 10 | 0 | 0.35 | 1 | 1 | ol | TRUE
37 | MV_176_1_line_37 |  | 30 | 31 | 0.044056 | 0.161 | 0.117 | 273 | 0 | 0.362 | 1 | 1 | cs | TRUE
38 | MV_176_1_line_38 |  | 32 | 34 | 0.16988 | 0.161 | 0.117 | 273 | 0 | 0.362 | 1 | 1 | cs | TRUE
39 | MV_176_1_line_39 |  | 33 | 35 | 0.092903 | 0.5939 | 0.372 | 9.5 | 0 | 0.21 | 1 | 1 | ol | TRUE
40 | MV_176_1_line_40 |  | 34 | 42 | 0.16457 | 0.445 | 0.132 | 190 | 0 | 0.22 | 1 | 1 | cs | TRUE
41 | MV_176_1_line_41 |  | 34 | 39 | 0.12804 | 0.161 | 0.117 | 273 | 0 | 0.362 | 1 | 1 | cs | TRUE
42 | MV_176_1_line_42 |  | 35 | 36 | 1.3998 | 0.5939 | 0.372 | 9.5 | 0 | 0.21 | 1 | 1 | ol | TRUE
43 | MV_176_1_line_43 |  | 37 | 38 | 0.03911 | 0.445 | 0.132 | 190 | 0 | 0.22 | 1 | 1 | cs | TRUE
44 | MV_176_1_line_44 |  | 38 | 51 | 0.27181 | 0.445 | 0.132 | 190 | 0 | 0.22 | 1 | 1 | cs | TRUE
45 | MV_176_1_line_45 |  | 39 | 40 | 0.12751 | 0.161 | 0.117 | 273 | 0 | 0.362 | 1 | 1 | cs | TRUE
46 | MV_176_1_line_46 |  | 40 | 41 | 0.65725 | 0.161 | 0.117 | 273 | 0 | 0.362 | 1 | 1 | cs | TRUE
47 | MV_176_1_line_47 |  | 41 | 43 | 0.049574 | 0.445 | 0.132 | 190 | 0 | 0.22 | 1 | 1 | cs | TRUE
48 | MV_176_1_line_48 |  | 41 | 44 | 0.062836 | 0.306 | 0.35 | 10 | 0 | 0.35 | 1 | 1 | ol | TRUE
49 | MV_176_1_line_49 |  | 42 | 45 | 0.012216 | 0.445 | 0.132 | 190 | 0 | 0.22 | 1 | 1 | cs | TRUE
50 | MV_176_1_line_50 |  | 44 | 46 | 0.69293 | 0.306 | 0.35 | 10 | 0 | 0.35 | 1 | 1 | ol | TRUE
51 | MV_176_1_line_51 |  | 46 | 47 | 0.63189 | 0.306 | 0.35 | 10 | 0 | 0.35 | 1 | 1 | ol | TRUE
52 | MV_176_1_line_52 |  | 46 | 48 | 0.3647 | 0.445 | 0.132 | 190 | 0 | 0.22 | 1 | 1 | cs | TRUE
53 | MV_176_1_line_53 |  | 47 | 116 | 0.16687 | 0.161 | 0.117 | 273 | 0 | 0.362 | 1 | 1 | cs | TRUE
54 | MV_176_1_line_54 |  | 48 | 51 | 0.088893 | 0.5939 | 0.372 | 9.5 | 0 | 0.21 | 1 | 1 | ol | TRUE
55 | MV_176_1_line_55 |  | 48 | 53 | 0.064171 | 0.445 | 0.132 | 190 | 0 | 0.22 | 1 | 1 | cs | TRUE
56 | MV_176_1_line_56 |  | 49 | 52 | 0.26771 | 0.161 | 0.117 | 273 | 0 | 0.362 | 1 | 1 | cs | TRUE
57 | MV_176_1_line_57 |  | 52 | 56 | 0.035444 | 0.445 | 0.132 | 190 | 0 | 0.22 | 1 | 1 | cs | TRUE
58 | MV_176_1_line_58 |  | 54 | 55 | 0.095408 | 0.445 | 0.132 | 190 | 0 | 0.22 | 1 | 1 | cs | TRUE
59 | MV_176_1_line_59 |  | 55 | 103 | 0.067343 | 0.445 | 0.132 | 190 | 0 | 0.22 | 1 | 1 | cs | TRUE
60 | MV_176_1_line_60 |  | 56 | 57 | 0.1489 | 0.445 | 0.132 | 190 | 0 | 0.22 | 1 | 1 | cs | TRUE
61 | MV_176_1_line_61 |  | 57 | 58 | 0.034201 | 0.445 | 0.132 | 190 | 0 | 0.22 | 1 | 1 | cs | TRUE
62 | MV_176_1_line_62 |  | 59 | 60 | 0.03453 | 0.445 | 0.132 | 190 | 0 | 0.22 | 1 | 1 | cs | TRUE
63 | MV_176_1_line_63 |  | 60 | 61 | 0.1924 | 0.445 | 0.132 | 190 | 0 | 0.22 | 1 | 1 | cs | TRUE
64 | MV_176_1_line_64 |  | 60 | 62 | 0.16841 | 0.445 | 0.132 | 190 | 0 | 0.22 | 1 | 1 | cs | TRUE
65 | MV_176_1_line_65 |  | 61 | 65 | 0.049649 | 0.445 | 0.132 | 190 | 0 | 0.22 | 1 | 1 | cs | TRUE
66 | MV_176_1_line_66 |  | 62 | 68 | 0.067198 | 0.445 | 0.132 | 190 | 0 | 0.22 | 1 | 1 | cs | TRUE
67 | MV_176_1_line_67 |  | 62 | 69 | 0.098107 | 0.445 | 0.132 | 190 | 0 | 0.22 | 1 | 1 | cs | TRUE
68 | MV_176_1_line_68 |  | 63 | 66 | 0.17151 | 0.5939 | 0.372 | 9.5 | 0 | 0.21 | 1 | 1 | ol | TRUE
69 | MV_176_1_line_69 |  | 66 | 67 | 0.65206 | 0.5939 | 0.372 | 9.5 | 0 | 0.21 | 1 | 1 | ol | TRUE
70 | MV_176_1_line_70 |  | 68 | 73 | 0.007475 | 0.445 | 0.132 | 190 | 0 | 0.22 | 1 | 1 | cs | TRUE
71 | MV_176_1_line_71 |  | 68 | 74 | 0.012179 | 0.445 | 0.132 | 190 | 0 | 0.22 | 1 | 1 | cs | TRUE
72 | MV_176_1_line_72 |  | 70 | 71 | 0.014526 | 0.445 | 0.132 | 190 | 0 | 0.22 | 1 | 1 | cs | TRUE
73 | MV_176_1_line_73 |  | 70 | 72 | 0.033039 | 0.445 | 0.132 | 190 | 0 | 0.22 | 1 | 1 | cs | TRUE
74 | MV_176_1_line_74 |  | 71 | 75 | 0.0098176 | 0.445 | 0.132 | 190 | 0 | 0.22 | 1 | 1 | cs | TRUE
75 | MV_176_1_line_75 |  | 71 | 76 | 0.037905 | 0.5939 | 0.372 | 9.5 | 0 | 0.21 | 1 | 1 | ol | TRUE
76 | MV_176_1_line_76 |  | 72 | 95 | 0.035017 | 0.5939 | 0.372 | 9.5 | 0 | 0.21 | 1 | 1 | ol | TRUE
77 | MV_176_1_line_77 |  | 72 | 92 | 0.001931 | 0.445 | 0.132 | 190 | 0 | 0.22 | 1 | 1 | cs | TRUE
78 | MV_176_1_line_78 |  | 73 | 99 | 0.034423 | 0.445 | 0.132 | 190 | 0 | 0.22 | 1 | 1 | cs | TRUE
79 | MV_176_1_line_79 |  | 75 | 100 | 0.019928 | 0.445 | 0.132 | 190 | 0 | 0.22 | 1 | 1 | cs | TRUE
80 | MV_176_1_line_80 |  | 77 | 78 | 0.01854 | 0.161 | 0.117 | 273 | 0 | 0.362 | 1 | 1 | cs | TRUE
81 | MV_176_1_line_81 |  | 77 | 79 | 0.08234 | 0.445 | 0.132 | 190 | 0 | 0.22 | 1 | 1 | cs | TRUE
82 | MV_176_1_line_82 |  | 77 | 80 | 0.059837 | 0.306 | 0.35 | 10 | 0 | 0.35 | 1 | 1 | ol | TRUE
83 | MV_176_1_line_83 |  | 78 | 81 | 0.15054 | 0.445 | 0.132 | 190 | 0 | 0.22 | 1 | 1 | cs | TRUE
84 | MV_176_1_line_84 |  | 78 | 82 | 0.097016 | 0.161 | 0.117 | 273 | 0 | 0.362 | 1 | 1 | cs | TRUE
85 | MV_176_1_line_85 |  | 79 | 83 | 0.11891 | 0.445 | 0.132 | 190 | 0 | 0.22 | 1 | 1 | cs | TRUE
86 | MV_176_1_line_86 |  | 80 | 84 | 0.079588 | 0.445 | 0.132 | 190 | 0 | 0.22 | 1 | 1 | cs | TRUE
87 | MV_176_1_line_87 |  | 81 | 87 | 0.046097 | 0.445 | 0.132 | 190 | 0 | 0.22 | 1 | 1 | cs | TRUE
88 | MV_176_1_line_88 |  | 82 | 88 | 0.061684 | 0.161 | 0.117 | 273 | 0 | 0.362 | 1 | 1 | cs | TRUE
89 | MV_176_1_line_89 |  | 83 | 89 | 0.067772 | 0.445 | 0.132 | 190 | 0 | 0.22 | 1 | 1 | cs | TRUE
90 | MV_176_1_line_90 |  | 84 | 85 | 0.023207 | 0.445 | 0.132 | 190 | 0 | 0.22 | 1 | 1 | cs | TRUE
91 | MV_176_1_line_91 |  | 84 | 86 | 0.008442 | 0.445 | 0.132 | 190 | 0 | 0.22 | 1 | 1 | cs | TRUE
92 | MV_176_1_line_92 |  | 85 | 90 | 0.055418 | 0.445 | 0.132 | 190 | 0 | 0.22 | 1 | 1 | cs | TRUE
93 | MV_176_1_line_93 |  | 86 | 91 | 0.01713 | 0.5939 | 0.372 | 9.5 | 0 | 0.21 | 1 | 1 | ol | TRUE
94 | MV_176_1_line_94 |  | 88 | 93 | 0.014753 | 0.161 | 0.117 | 273 | 0 | 0.362 | 1 | 1 | cs | TRUE
95 | MV_176_1_line_95 |  | 90 | 96 | 0.078278 | 0.5939 | 0.372 | 9.5 | 0 | 0.21 | 1 | 1 | ol | TRUE
96 | MV_176_1_line_96 |  | 91 | 92 | 0.080471 | 0.445 | 0.132 | 190 | 0 | 0.22 | 1 | 1 | cs | TRUE
97 | MV_176_1_line_97 |  | 92 | 94 | 0.02062 | 0.445 | 0.132 | 190 | 0 | 0.22 | 1 | 1 | cs | TRUE
98 | MV_176_1_line_98 |  | 93 | 124 | 0.087236 | 0.161 | 0.117 | 273 | 0 | 0.362 | 1 | 1 | cs | TRUE
99 | MV_176_1_line_99 |  | 95 | 98 | 0.039229 | 0.445 | 0.132 | 190 | 0 | 0.22 | 1 | 1 | cs | TRUE
100 | MV_176_1_line_100 |  | 96 | 97 | 0.026007 | 0.445 | 0.132 | 190 | 0 | 0.22 | 1 | 1 | cs | TRUE
101 | MV_176_1_line_101 |  | 98 | 99 | 0.025224 | 0.445 | 0.132 | 190 | 0 | 0.22 | 1 | 1 | cs | TRUE
102 | MV_176_1_line_102 |  | 101 | 117 | 0.22019 | 0.161 | 0.117 | 273 | 0 | 0.362 | 1 | 1 | cs | TRUE
103 | MV_176_1_line_103 |  | 101 | 118 | 0.061792 | 0.445 | 0.132 | 190 | 0 | 0.22 | 1 | 1 | cs | TRUE
104 | MV_176_1_line_104 |  | 102 | 103 | 0.035624 | 0.445 | 0.132 | 190 | 0 | 0.22 | 1 | 1 | cs | TRUE
105 | MV_176_1_line_105 |  | 102 | 104 | 0.037111 | 0.445 | 0.132 | 190 | 0 | 0.22 | 1 | 1 | cs | TRUE
106 | MV_176_1_line_106 |  | 104 | 105 | 0.095971 | 0.445 | 0.132 | 190 | 0 | 0.22 | 1 | 1 | cs | TRUE
107 | MV_176_1_line_107 |  | 105 | 106 | 0.053101 | 0.445 | 0.132 | 190 | 0 | 0.22 | 1 | 1 | cs | TRUE
108 | MV_176_1_line_108 |  | 106 | 112 | 0.41958 | 0.306 | 0.35 | 10 | 0 | 0.35 | 1 | 1 | ol | TRUE
109 | MV_176_1_line_109 |  | 107 | 108 | 0.044787 | 0.161 | 0.117 | 273 | 0 | 0.362 | 1 | 1 | cs | TRUE
110 | MV_176_1_line_110 |  | 107 | 109 | 0.064182 | 0.161 | 0.117 | 273 | 0 | 0.362 | 1 | 1 | cs | TRUE
111 | MV_176_1_line_111 |  | 108 | 110 | 0.065526 | 0.306 | 0.35 | 10 | 0 | 0.35 | 1 | 1 | ol | TRUE
112 | MV_176_1_line_112 |  | 109 | 111 | 0.12946 | 0.161 | 0.117 | 273 | 0 | 0.362 | 1 | 1 | cs | TRUE
113 | MV_176_1_line_113 |  | 110 | 112 | 0.41571 | 0.161 | 0.117 | 273 | 0 | 0.362 | 1 | 1 | cs | TRUE
114 | MV_176_1_line_114 |  | 110 | 113 | 0.036109 | 0.445 | 0.132 | 190 | 0 | 0.22 | 1 | 1 | cs | TRUE
115 | MV_176_1_line_115 |  | 111 | 114 | 0.080113 | 0.161 | 0.117 | 273 | 0 | 0.362 | 1 | 1 | cs | TRUE
116 | MV_176_1_line_116 |  | 112 | 115 | 0.036337 | 0.5939 | 0.372 | 9.5 | 0 | 0.21 | 1 | 1 | ol | TRUE
117 | MV_176_1_line_117 |  | 114 | 116 | 0.052927 | 0.161 | 0.117 | 273 | 0 | 0.362 | 1 | 1 | cs | TRUE
118 | MV_176_1_line_118 |  | 117 | 119 | 0.31019 | 0.161 | 0.117 | 273 | 0 | 0.362 | 1 | 1 | cs | TRUE
119 | MV_176_1_line_119 |  | 117 | 120 | 0.066996 | 0.5939 | 0.372 | 9.5 | 0 | 0.21 | 1 | 1 | ol | TRUE
120 | MV_176_1_line_120 |  | 119 | 121 | 0.021437 | 0.445 | 0.132 | 190 | 0 | 0.22 | 1 | 1 | cs | TRUE
121 | MV_176_1_line_121 |  | 119 | 122 | 0.11068 | 0.161 | 0.117 | 273 | 0 | 0.362 | 1 | 1 | cs | TRUE
122 | MV_176_1_line_122 |  | 122 | 123 | 0.012816 | 0.161 | 0.117 | 273 | 0 | 0.362 | 1 | 1 | cs | TRUE
123 | MV_176_1_line_123 |  | 123 | 124 | 0.038157 | 0.161 | 0.117 | 273 | 0 | 0.362 | 1 | 1 | cs | TRUE

## trafo
| name | std_type | hv_bus | lv_bus | sn_mva | vn_hv_kv | vn_lv_kv | vk_percent | vkr_percent | pfe_kw | i0_percent | shift_degree | tap_side | tap_neutral | tap_min | tap_max | tap_step_percent | tap_step_degree | tap_pos | tap_phase_shifter | parallel | df | in_service
0 | MV_176_1_trafo_178 | 25 MVA 110/20 kV | 125 | 16 | 25 | 110 | 20 | 12 | 0.41 | 14 | 0.07 | 150 | hv | 0 | -9 | 9 | 1.5 | 0 | 0 | FALSE | 1 | 1 | TRUE

## bus_geodata
| x | y | coords
0 | 2770452.5376 | 1200789.0041
1 | 2771350.0048 | 1204101.5178
2 | 2771393.9221 | 1204171.967
3 | 2773037.23 | 1202188.8362
4 | 2773033.2236 | 1202167.4183
5 | 2771752.6573 | 1204142.0983
6 | 2773077.991 | 1202159.0442
7 | 2768293.4048 | 1205577.5352
8 | 2768282.5059 | 1205642.8116
9 | 2768254.7509 | 1205654.0067
10 | 2768493.5824 | 1205534.0834
11 | 2768047.4563 | 1205603.1108
12 | 2768025.5487 | 1205565.6037
13 | 2768025.3755 | 1205698.7792
14 | 2767766.8985 | 1205546.2247
15 | 2768216.8907 | 1205641.3504
16 | 2770328.2279 | 1205234.5006
17 | 2770384.5284 | 1205221.1273
18 | 2769725.1907 | 1206141.2121
19 | 2768551.2849 | 1205500.7137
20 | 2768547.8986 | 1205998.8311
21 | 2768020.533 | 1205562.0815
22 | 2768035.2014 | 1205705.006
23 | 2767751.0471 | 1205528.5073
24 | 2767992.3828 | 1205531.3607
25 | 2767848.9966 | 1205256.4491
26 | 2767846.9906 | 1205247.6623
27 | 2767859.0211 | 1205300.2942
28 | 2767828.0713 | 1205061.334
29 | 2767908.682 | 1205427.3759
30 | 2767952.2261 | 1205477.2138
31 | 2767980.2154 | 1205510.421
32 | 2767728.8172 | 1205024.9433
33 | 2767578.2497 | 1204674.4908
34 | 2767561.9399 | 1204994.2208
35 | 2767632.343 | 1204598.9605
36 | 2766888.1614 | 1203413.3628
37 | 2768030.5708 | 1205818.0706
38 | 2767993.1607 | 1205829.729
39 | 2767435.2327 | 1204994.0115
40 | 2767308.7632 | 1204996.1915
41 | 2766931.2103 | 1205159.2897
42 | 2767602.5581 | 1205150.6067
43 | 2766935.0432 | 1205112.0751
44 | 2766887.1031 | 1205204.0432
45 | 2767591.4605 | 1205155.7133
46 | 2767359.3021 | 1205711.1754
47 | 2767307.7309 | 1206340.9526
48 | 2767683.7074 | 1205704.8144
49 | 2769214.6378 | 1206106.8118
50 | 2768800.0857 | 1206091.2417
51 | 2767758.2297 | 1205753.2751
52 | 2769458.7004 | 1206152.7988
53 | 2767638.1111 | 1205659.7365
54 | 2767451.6464 | 1206768.4429
55 | 2767386.6822 | 1206698.6781
56 | 2769444.5277 | 1206184.4599
57 | 2769306.278 | 1206234.2966
58 | 2769291.0233 | 1206258.0377
59 | 2771528.3347 | 1204302.4495
60 | 2771507.3175 | 1204329.8832
61 | 2771563.841 | 1204495.0526
62 | 2771398.5022 | 1204457.559
63 | 2772033.0503 | 1204431.8659
64 | 2771693.874 | 1204250.545
65 | 2771514.5758 | 1204502.2223
66 | 2771949.8176 | 1204581.8234
67 | 2771507.4259 | 1205060.8492
68 | 2771348.5589 | 1204502.6578
69 | 2771364.2515 | 1204381.4371
70 | 2771211.7161 | 1204489.443
71 | 2771211.405 | 1204474.9206
72 | 2771211.3047 | 1204522.463
73 | 2771342.1151 | 1204506.4766
74 | 2771359.7099 | 1204506.4639
75 | 2771210.0391 | 1204465.1985
76 | 2771248.8792 | 1204469.2219
77 | 2771037.534 | 1204523.3297
78 | 2771027.7196 | 1204539.0413
79 | 2770998.5125 | 1204454.4136
80 | 2771096.5258 | 1204513.3097
81 | 2770885.331 | 1204585.8881
82 | 2771017.1413 | 1204605.8463
83 | 2771001.9813 | 1204352.227
84 | 2771137.9375 | 1204576.3449
85 | 2771149.2537 | 1204594.8089
86 | 2771145.0864 | 1204571.8232
87 | 2770866.6872 | 1204624.4246
88 | 2771026.6871 | 1204659.0996
89 | 2771065.3564 | 1204328.2522
90 | 2771149.1419 | 1204641.9728
91 | 2771160.3237 | 1204563.9969
92 | 2771209.3761 | 1204522.2853
93 | 2771034.468 | 1204668.0127
94 | 2771188.6971 | 1204522.0813
95 | 2771246.2897 | 1204523.9562
96 | 2771207.9463 | 1204693.6406
97 | 2771198.2932 | 1204717.5199
98 | 2771285.5989 | 1204524.9176
99 | 2771309.9823 | 1204518.788
100 | 2771204.2881 | 1204446.4785
101 | 2770557.6124 | 1205086.4178
102 | 2767304.7789 | 1206697.1923
103 | 2767328.5674 | 1206670.6229
104 | 2767278.3696 | 1206723.3323
105 | 2767210.1505 | 1206706.3389
106 | 2767172.8741 | 1206668.4151
107 | 2767254.6173 | 1206549.6822
108 | 2767238.5297 | 1206577.6243
109 | 2767313.2929 | 1206575.9729
110 | 2767174.0299 | 1206566.0739
111 | 2767361.8534 | 1206488.3629
112 | 2766868.0597 | 1206380.0857
113 | 2767148.4514 | 1206591.6262
114 | 2767441.0031 | 1206477.9723
115 | 2766831.9189 | 1206383.8571
116 | 2767448.6439 | 1206426.4605
117 | 2770716.6541 | 1204936.9866
118 | 2770519.1463 | 1205037.9734
119 | 2770946.132 | 1204829.4371
120 | 2770707.2048 | 1205003.3128
121 | 2770962.2101 | 1204843.6156
122 | 2770980.4663 | 1204756.6062
123 | 2770990.932 | 1204749.209
124 | 2771021.9595 | 1204726.9994
125 | 2770328.2279 | 1205234.5006

## line_std_types
| c_nf_per_km | r_ohm_per_km | x_ohm_per_km | max_i_ka | type | q_mm2 | alpha | voltage_rating
NAYY 4x50 SE | 210 | 0.642 | 0.083 | 0.142 | cs | 50 | 0.00403 | LV
NAYY 4x120 SE | 264 | 0.225 | 0.08 | 0.242 | cs | 120 | 0.00403 | LV
NAYY 4x150 SE | 261 | 0.208 | 0.08 | 0.27 | cs | 150 | 0.00403 | LV
NA2XS2Y 1x95 RM/25 12/20 kV | 216 | 0.313 | 0.132 | 0.252 | cs | 95 | 0.00403 | MV
NA2XS2Y 1x185 RM/25 12/20 kV | 273 | 0.161 | 0.117 | 0.362 | cs | 185 | 0.00403 | MV
NA2XS2Y 1x240 RM/25 12/20 kV | 304 | 0.122 | 0.112 | 0.421 | cs | 240 | 0.00403 | MV
NA2XS2Y 1x95 RM/25 6/10 kV | 315 | 0.313 | 0.123 | 0.249 | cs | 95 | 0.00403 | MV
NA2XS2Y 1x185 RM/25 6/10 kV | 406 | 0.161 | 0.11 | 0.358 | cs | 185 | 0.00403 | MV
NA2XS2Y 1x240 RM/25 6/10 kV | 456 | 0.122 | 0.105 | 0.416 | cs | 240 | 0.00403 | MV
NA2XS2Y 1x150 RM/25 12/20 kV | 250 | 0.206 | 0.116 | 0.319 | cs | 150 | 0.00403 | MV
NA2XS2Y 1x120 RM/25 12/20 kV | 230 | 0.253 | 0.119 | 0.283 | cs | 120 | 0.00403 | MV
NA2XS2Y 1x70 RM/25 12/20 kV | 190 | 0.443 | 0.132 | 0.22 | cs | 70 | 0.00403 | MV
NA2XS2Y 1x150 RM/25 6/10 kV | 360 | 0.206 | 0.11 | 0.315 | cs | 150 | 0.00403 | MV
NA2XS2Y 1x120 RM/25 6/10 kV | 340 | 0.253 | 0.113 | 0.28 | cs | 120 | 0.00403 | MV
NA2XS2Y 1x70 RM/25 6/10 kV | 280 | 0.443 | 0.123 | 0.217 | cs | 70 | 0.00403 | MV
N2XS(FL)2Y 1x120 RM/35 64/110 kV | 112 | 0.153 | 0.166 | 0.366 | cs | 120 | 0.00393 | HV
N2XS(FL)2Y 1x185 RM/35 64/110 kV | 125 | 0.099 | 0.156 | 0.457 | cs | 185 | 0.00393 | HV
N2XS(FL)2Y 1x240 RM/35 64/110 kV | 135 | 0.075 | 0.149 | 0.526 | cs | 240 | 0.00393 | HV
N2XS(FL)2Y 1x300 RM/35 64/110 kV | 144 | 0.06 | 0.144 | 0.588 | cs | 300 | 0.00393 | HV
15-AL1/3-ST1A 0.4 | 11 | 1.8769 | 0.35 | 0.105 | ol | 16 | 0.00403 | LV
24-AL1/4-ST1A 0.4 | 11.25 | 1.2012 | 0.335 | 0.14 | ol | 24 | 0.00403 | LV
48-AL1/8-ST1A 0.4 | 12.2 | 0.5939 | 0.3 | 0.21 | ol | 48 | 0.00403 | LV
94-AL1/15-ST1A 0.4 | 13.2 | 0.306 | 0.29 | 0.35 | ol | 94 | 0.00403 | LV
34-AL1/6-ST1A 10.0 | 9.7 | 0.8342 | 0.36 | 0.17 | ol | 34 | 0.00403 | MV
48-AL1/8-ST1A 10.0 | 10.1 | 0.5939 | 0.35 | 0.21 | ol | 48 | 0.00403 | MV
70-AL1/11-ST1A 10.0 | 10.4 | 0.4132 | 0.339 | 0.29 | ol | 70 | 0.00403 | MV
94-AL1/15-ST1A 10.0 | 10.75 | 0.306 | 0.33 | 0.35 | ol | 94 | 0.00403 | MV
122-AL1/20-ST1A 10.0 | 11.1 | 0.2376 | 0.323 | 0.41 | ol | 122 | 0.00403 | MV
149-AL1/24-ST1A 10.0 | 11.25 | 0.194 | 0.315 | 0.47 | ol | 149 | 0.00403 | MV
34-AL1/6-ST1A 20.0 | 9.15 | 0.8342 | 0.382 | 0.17 | ol | 34 | 0.00403 | MV
48-AL1/8-ST1A 20.0 | 9.5 | 0.5939 | 0.372 | 0.21 | ol | 48 | 0.00403 | MV
70-AL1/11-ST1A 20.0 | 9.7 | 0.4132 | 0.36 | 0.29 | ol | 70 | 0.00403 | MV
94-AL1/15-ST1A 20.0 | 10 | 0.306 | 0.35 | 0.35 | ol | 94 | 0.00403 | MV
122-AL1/20-ST1A 20.0 | 10.3 | 0.2376 | 0.344 | 0.41 | ol | 122 | 0.00403 | MV
149-AL1/24-ST1A 20.0 | 10.5 | 0.194 | 0.337 | 0.47 | ol | 149 | 0.00403 | MV
184-AL1/30-ST1A 20.0 | 10.75 | 0.1571 | 0.33 | 0.535 | ol | 184 | 0.00403 | MV
243-AL1/39-ST1A 20.0 | 11 | 0.1188 | 0.32 | 0.645 | ol | 243 | 0.00403 | MV
48-AL1/8-ST1A 110.0 | 8 | 0.5939 | 0.46 | 0.21 | ol | 48 | 0.00403 | HV
70-AL1/11-ST1A 110.0 | 8.4 | 0.4132 | 0.45 | 0.29 | ol | 70 | 0.00403 | HV
94-AL1/15-ST1A 110.0 | 8.65 | 0.306 | 0.44 | 0.35 | ol | 94 | 0.00403 | HV
122-AL1/20-ST1A 110.0 | 8.5 | 0.2376 | 0.43 | 0.41 | ol | 122 | 0.00403 | HV
149-AL1/24-ST1A 110.0 | 8.75 | 0.194 | 0.41 | 0.47 | ol | 149 | 0.00403 | HV
184-AL1/30-ST1A 110.0 | 8.8 | 0.1571 | 0.4 | 0.535 | ol | 184 | 0.00403 | HV
243-AL1/39-ST1A 110.0 | 9 | 0.1188 | 0.39 | 0.645 | ol | 243 | 0.00403 | HV
305-AL1/39-ST1A 110.0 | 9.2 | 0.0949 | 0.38 | 0.74 | ol | 305 | 0.00403 | HV
490-AL1/64-ST1A 110.0 | 9.75 | 0.059 | 0.37 | 0.96 | ol | 490 | 0.00403 | HV
679-AL1/86-ST1A 110.0 | 9.95 | 0.042 | 0.36 | 1.15 | ol | 679 | 0.00403 | HV
490-AL1/64-ST1A 220.0 | 10 | 0.059 | 0.285 | 0.96 | ol | 490 | 0.00403 | HV
679-AL1/86-ST1A 220.0 | 11.7 | 0.042 | 0.275 | 1.15 | ol | 679 | 0.00403 | HV
490-AL1/64-ST1A 380.0 | 11 | 0.059 | 0.253 | 0.96 | ol | 490 | 0.00403 | HV
679-AL1/86-ST1A 380.0 | 14.6 | 0.042 | 0.25 | 1.15 | ol | 679 | 0.00403 | HV

## trafo_std_types
| i0_percent | pfe_kw | vkr_percent | sn_mva | vn_lv_kv | vn_hv_kv | vk_percent | shift_degree | vector_group | tap_side | tap_neutral | tap_min | tap_max | tap_step_degree | tap_step_percent | tap_phase_shifter
160 MVA 380/110 kV | 0.06 | 60 | 0.25 | 160 | 110 | 380 | 12.2 | 0 | Yy0 | hv | 0 | -9 | 9 | 0 | 1.5 | FALSE
100 MVA 220/110 kV | 0.06 | 55 | 0.26 | 100 | 110 | 220 | 12 | 0 | Yy0 | hv | 0 | -9 | 9 | 0 | 1.5 | FALSE
63 MVA 110/20 kV | 0.04 | 22 | 0.32 | 63 | 20 | 110 | 18 | 150 | YNd5 | hv | 0 | -9 | 9 | 0 | 1.5 | FALSE
40 MVA 110/20 kV | 0.05 | 18 | 0.34 | 40 | 20 | 110 | 16.2 | 150 | YNd5 | hv | 0 | -9 | 9 | 0 | 1.5 | FALSE
25 MVA 110/20 kV | 0.07 | 14 | 0.41 | 25 | 20 | 110 | 12 | 150 | YNd5 | hv | 0 | -9 | 9 | 0 | 1.5 | FALSE
63 MVA 110/10 kV | 0.04 | 22 | 0.32 | 63 | 10 | 110 | 18 | 150 | YNd5 | hv | 0 | -9 | 9 | 0 | 1.5 | FALSE
40 MVA 110/10 kV | 0.05 | 18 | 0.34 | 40 | 10 | 110 | 16.2 | 150 | YNd5 | hv | 0 | -9 | 9 | 0 | 1.5 | FALSE
25 MVA 110/10 kV | 0.07 | 14 | 0.41 | 25 | 10 | 110 | 12 | 150 | YNd5 | hv | 0 | -9 | 9 | 0 | 1.5 | FALSE
0.25 MVA 20/0.4 kV | 0.32 | 0.8 | 1.44 | 0.25 | 0.4 | 20 | 6 | 150 | Yzn5 | hv | 0 | -2 | 2 | 0 | 2.5 | FALSE
0.4 MVA 20/0.4 kV | 0.3375 | 1.35 | 1.425 | 0.4 | 0.4 | 20 | 6 | 150 | Dyn5 | hv | 0 | -2 | 2 | 0 | 2.5 | FALSE
0.63 MVA 20/0.4 kV | 0.2619 | 1.65 | 1.206 | 0.63 | 0.4 | 20 | 6 | 150 | Dyn5 | hv | 0 | -2 | 2 | 0 | 2.5 | FALSE
0.25 MVA 10/0.4 kV | 0.24 | 0.6 | 1.2 | 0.25 | 0.4 | 10 | 4 | 150 | Dyn5 | hv | 0 | -2 | 2 | 0 | 2.5 | FALSE
0.4 MVA 10/0.4 kV | 0.2375 | 0.95 | 1.325 | 0.4 | 0.4 | 10 | 4 | 150 | Dyn5 | hv | 0 | -2 | 2 | 0 | 2.5 | FALSE
0.63 MVA 10/0.4 kV | 0.1873 | 1.18 | 1.0794 | 0.63 | 0.4 | 10 | 4 | 150 | Dyn5 | hv | 0 | -2 | 2 | 0 | 2.5 | FALSE

## trafo3w_std_types
| sn_hv_mva | sn_mv_mva | sn_lv_mva | vn_hv_kv | vn_mv_kv | vn_lv_kv | vk_hv_percent | vk_mv_percent | vk_lv_percent | vkr_hv_percent | vkr_mv_percent | vkr_lv_percent | pfe_kw | i0_percent | shift_mv_degree | shift_lv_degree | vector_group | tap_side | tap_neutral | tap_min | tap_max | tap_step_percent
63/25/38 MVA 110/20/10 kV | 63 | 25 | 38 | 110 | 20 | 10 | 10.4 | 10.4 | 10.4 | 0.28 | 0.32 | 0.35 | 35 | 0.89 | 0 | 0 | YN0yn0yn0 | hv | 0 | -10 | 10 | 1.2
63/25/38 MVA 110/10/10 kV | 63 | 25 | 38 | 110 | 10 | 10 | 10.4 | 10.4 | 10.4 | 0.28 | 0.32 | 0.35 | 35 | 0.89 | 0 | 0 | YN0yn0yn0 | hv | 0 | -10 | 10 | 1.2

## fuse_std_types
| fuse_type | i_rated_a | t_avg | t_min | t_total | x_avg | x_min | x_total
HV 100A | HV 100A | 100 | 0 | [10.0, 3.64, 0.854, 0.281, 0.1, 0.0531, 0.022, 0.01] | [10.0, 4.267, 1.21, 0.403, 0.1, 0.058, 0.022, 0.01] | 0 | [300.0, 350.0, 450.0, 550.0, 700.0, 850.0, 1200.0, 1752.0] | [600.0, 700.0, 900.0, 1150.0, 1665.0, 2000.0, 3000.0, 4313.0]
HV 10A | HV 10A | 10 | 0 | [10.0, 1675.0, 0.344, 0.156, 0.1, 0.0417, 0.0171, 0.01] | [10.0, 1.3, 0.3, 0.155, 0.1, 0.0555, 0.023, 0.01] | 0 | [30.0, 32.0, 35.0, 37.0, 39.0, 50.0, 70.0, 88.0] | [60.0, 70.0, 80.0, 87.0, 94.0, 110.0, 150.0, 216.0]
HV 125A | HV 125A | 125 | 0 | [10.0, 1.82, 0.344, 0.1, 0.0467, 0.0269, 0.01] | [10.0, 2.478, 0.426, 0.1, 0.0427, 0.0211, 0.01] | 0 | [375.0, 500.0, 700.0, 925.0, 1200.0, 1500.0, 2341.0] | [750.0, 1000.0, 1500.0, 2200.0, 3000.0, 4000.0, 5765.0]
HV 160A | HV 160A | 160 | 0 | [10.0, 4.15, 1.03, 0.198, 0.1, 0.051, 0.0172, 0.01] | [10.0, 2.3, 0.734, 0.274, 0.1, 0.046, 0.0177, 0.01] | 0 | [480.0, 550.0, 700.0, 1000.0, 1260.0, 1600.0, 2500.0, 3227.0] | [960.0, 1300.0, 1700.0, 2200.0, 2996.0, 4000.0, 6000.0, 7946.0]
HV 16A | HV 16A | 16 | 0 | [10.0, 0.352, 0.164, 0.1, 0.0649, 0.0342, 0.01] | [10.0, 2.34, 0.722, 0.181, 0.1, 0.055, 0.0296, 0.01] | 0 | [48.0, 60.0, 65.0, 71.0, 80.0, 100.0, 162.0] | [96.0, 110.0, 125.0, 150.0, 168.0, 200.0, 250.0, 398.0]
HV 200A | HV 200A | 200 | 0 | [10.0, 4.267, 1.21, 0.403, 0.1, 0.058, 0.022, 0.01] | [10.0, 3.73, 1.654, 0.328, 0.1, 0.0531, 0.019, 0.01] | 0 | [600.0, 700.0, 900.0, 1150.0, 1665.0, 2000.0, 3000.0, 4313.0] | [1200.0, 1500.0, 1800.0, 2700.0, 3960.0, 5000.0, 7500.0, 10620.0]
HV 20A | HV 20A | 20 | 0 | [10.0, 1.3, 0.3, 0.155, 0.1, 0.0555, 0.023, 0.01] | [10.0, 1.3, 0.161, 0.1, 0.0611, 0.0399, 0.0141, 0.01] | 0 | [60.0, 70.0, 80.0, 87.0, 94.0, 110.0, 150.0, 216.0] | [120.0, 150.0, 200.0, 223.0, 260.0, 300.0, 450.0, 532.0]
HV 25A | HV 25A | 25 | 0 | [10.0, 2.512, 0.833, 0.299, 0.1, 0.0372, 0.0223, 0.01] | [10.0, 3.125, 0.597, 0.198, 0.1, 0.0378, 0.022, 0.01] | 0 | [75.0, 82.0, 90.0, 100.0, 124.0, 170.0, 200.0, 289.0] | [150.0, 170.0, 210.0, 250.0, 294.0, 400.0, 500.0, 711.0]
HV 31.5A | HV 31.5A | 31.5 | 0 | [10.0, 2.34, 0.722, 0.181, 0.1, 0.055, 0.0296, 0.01] | [10.0, 2.84, 0.368, 0.164, 0.1, 0.0621, 0.0378, 0.0195, 0.01] | 0 | [95.0, 110.0, 125.0, 150.0, 165.0, 200.0, 250.0, 390.0] | [189.0, 220.0, 300.0, 350.0, 393.0, 450.0, 530.0, 700.0, 960.0]
HV 40A | HV 40A | 40 | 0 | [10.0, 1.3, 0.161, 0.1, 0.0611, 0.0399, 0.0141, 0.01] | [10.0, 2.05, 0.369, 0.198, 0.1, 0.051, 0.0298, 0.01] | 0 | [120.0, 150.0, 200.0, 223.0, 260.0, 300.0, 450.0, 532.0] | [240.0, 300.0, 400.0, 450.0, 530.0, 650.0, 800.0, 1311.0]
HV 50A | HV 50A | 50 | 0 | [10.0, 3.215, 0.597, 0.198, 0.1, 0.0378, 0.022, 0.01] | [10.0, 3.64, 0.854, 0.281, 0.1, 0.0531, 0.022, 0.01] | 0 | [150.0, 170.0, 210.0, 250.0, 294.0, 400.0, 500.0, 711.0] | [300.0, 350.0, 450.0, 550.0, 700.0, 850.0, 1200.0, 1752.0]
HV 6.3A | HV 6.3A | 6.3 | 0 | [10.0, 1.39, 0.344, 0.168, 0.1, 0.056, 0.0263, 0.01] | [10.0, 1.711, 0.516, 0.198, 0.1, 0.0634, 0.0303, 0.01] | 0 | [19.0, 19.5, 20.4, 20.8, 22.0, 25.0, 32.0, 48.0] | [38.0, 40.0, 43.0, 48.0, 53.0, 60.0, 75.0, 118.0]
HV 63A | HV 63A | 63 | 0 | [10.0, 2.84, 0.368, 0.164, 0.1, 0.0621, 0.0378, 0.0195, 0.01] | [10.0, 1.82, 0.344, 0.1, 0.0467, 0.0269, 0.01] | 0 | [189.0, 220.0, 300.0, 350.0, 393.0, 450.0, 530.0, 700.0, 961.0] | [378.0, 500.0, 700.0, 934.0, 1200.0, 1500.0, 2366.0]
HV 80A | HV 80A | 80 | 0 | [10.0, 2.05, 0.369, 0.198, 0.1, 0.051, 0.0298, 0.01] | [10.0, 4.15, 1.03, 0.198, 0.1, 0.051, 0.0172, 0.01] | 0 | [240.0, 300.0, 400.0, 450.0, 530.0, 650.0, 800.0, 1311.0] | [480.0, 550.0, 700.0, 1000.0, 1260.0, 1600.0, 2500.0, 3227.0]
Siemens NH-1-100 | Siemens NH-1-100 | 100 | [5400.0, 2000.0, 400.0, 20.0, 1.0, 0.2, 0.012, 0.004] | 0 | 0 | [150.0, 190.0, 250.0, 430.0, 900.0, 1250.0, 2700.0, 3600.0] | 0 | 0
Siemens NH-1-125 | Siemens NH-1-125 | 125 | [4800.0, 120.0, 7.0, 0.1, 0.004] | 0 | 0 | [180.0, 400.0, 740.0, 2000.0, 4250.0] | 0 | 0
Siemens NH-1-16 | Siemens NH-1-16 | 16 | [4000.0, 400.0, 2.0, 0.1, 0.04, 0.01] | 0 | 0 | [26.0, 35.0, 75.0, 150.0, 200.0, 300.0] | 0 | 0
Siemens NH-1-160 | Siemens NH-1-160 | 160 | [4800.0, 120.0, 7.0, 0.1, 0.004] | 0 | 0 | [210.0, 500.0, 900.0, 2300.0, 5000.0] | 0 | 0
Siemens NH-1-25 | Siemens NH-1-25 | 25 | [4000.0, 1000.0, 10.0, 0.2, 0.02, 0.01] | 0 | 0 | [40.0, 50.0, 100.0, 210.0, 400.0, 500.0] | 0 | 0
Siemens NH-1-50 | Siemens NH-1-50 | 50 | [4000.0, 40.0, 4.0, 1.0, 0.02, 0.01] | 0 | 0 | [86.0, 200.0, 300.0, 400.0, 1000.0, 1280.0] | 0 | 0
Siemens NH-1-63 | Siemens NH-1-63 | 63 | [4000.0, 100.0, 10.0, 2.0, 0.04, 0.01] | 0 | 0 | [100.0, 200.0, 300.0, 400.0, 1000.0, 1500.0] | 0 | 0
Siemens NH-1-80 | Siemens NH-1-80 | 80 | [4800.0, 120.0, 7.0, 0.1, 0.01] | 0 | 0 | [150.58, 250.0, 450.0, 1150.0, 2470.0] | 0 | 0
Siemens NH-2-1000 | Siemens NH-2-1000 | 1000 | [4800.0, 120.0, 7.0, 0.1, 0.004] | 0 | 0 | [1900.0, 3500.0, 8400.0, 24000.0, 52000.0] | 0 | 0
Siemens NH-2-200 | Siemens NH-2-200 | 200 | [4800.0, 120.0, 7.0, 0.1, 0.004] | 0 | 0 | [280.0, 650.0, 1200.0, 3000.0, 7000.0] | 0 | 0
Siemens NH-2-224 | Siemens NH-2-224 | 224 | [4800.0, 120.0, 7.0, 0.2, 0.04, 0.004] | 0 | 0 | [400.0, 750.0, 1453.0, 3025.0, 4315.0, 7600.0] | 0 | 0
Siemens NH-2-250 | Siemens NH-2-250 | 250 | [4800.0, 120.0, 7.0, 0.1, 0.004] | 0 | 0 | [450.0, 800.0, 1650.0, 4000.0, 8500.0] | 0 | 0
Siemens NH-2-315 | Siemens NH-2-315 | 315 | [4800.0, 120.0, 7.0, 0.1, 0.004] | 0 | 0 | [550.0, 920.0, 1900.0, 5000.0, 11000.0] | 0 | 0
Siemens NH-2-355 | Siemens NH-2-355 | 355 | [4800.0, 120.0, 6.0, 0.1, 0.004] | 0 | 0 | [650.0, 1116.27, 2350.0, 5840.0, 12790.0] | 0 | 0
Siemens NH-2-400 | Siemens NH-2-400 | 400 | [4800.0, 120.0, 7.0, 0.1, 0.004] | 0 | 0 | [720.0, 1350.0, 2800.0, 6500.0, 15000.0] | 0 | 0
Siemens NH-2-425 | Siemens NH-2-425 | 425 | [4800.0, 120.0, 7.0, 0.1, 0.004] | 0 | 0 | [850.0, 1500.0, 3050.0, 7500.0, 16500.0] | 0 | 0
Siemens NH-2-630 | Siemens NH-2-630 | 630 | [4800.0, 120.0, 7.0, 0.1, 0.004] | 0 | 0 | [1200.0, 2000.0, 4800.0, 12000.0, 26000.0] | 0 | 0

## res_bus
| vm_pu | va_degree | p_mw | q_mvar
0 | 0.99384 | -0.044855 | 0.074861 | 0.036257
1 | 0.99433 | -0.041116 | 0.11141 | 0.053956
2 | 0.99435 | -0.041276 | 0 | 0
3 | 0.99241 | -0.054305 | 0.1376 | 0.066642
4 | 0.9924 | -0.054252 | 0.091876 | 0.044498
5 | 0.99398 | -0.043782 | 0.093864 | 0.04546
6 | 0.9924 | -0.054188 | 0.11716 | 0.056741
7 | 0.98618 | -0.30882 | 0.10494 | 0.050823
8 | 0.98619 | -0.30874 | 0 | 0
9 | 0.98613 | -0.3095 | 0 | 0
10 | 0.98669 | -0.30252 | 0 | 0
11 | 0.9853 | -0.33057 | 0 | 0
12 | 0.98522 | -0.33159 | 0 | 0
13 | 0.98529 | -0.33068 | 0 | 0
14 | 0.98524 | -0.33005 | 0 | 0
15 | 0.98605 | -0.31051 | 0.15339 | 0.074292
16 | 1 | 0 | -9.4828 | -4.308
17 | 0.99967 | -0.0084436 | 0 | 0
18 | 0.99429 | -0.15382 | 0.075971 | 0.036795
19 | 0.98684 | -0.30077 | 0.10026 | 0.048557
20 | 0.98918 | -0.2379 | 0 | 0
21 | 0.98521 | -0.33173 | 0.15413 | 0.074647
22 | 0.98529 | -0.33066 | 0.13617 | 0.065949
23 | 0.98523 | -0.33001 | 0.14205 | 0.068796
24 | 0.98514 | -0.33263 | 0 | 0
25 | 0.98447 | -0.34439 | 0.098193 | 0.047557
26 | 0.98446 | -0.34457 | 0 | 0
27 | 0.98455 | -0.34346 | 0 | 0
28 | 0.98416 | -0.34833 | 0 | 0
29 | 0.98478 | -0.34055 | 0 | 0
30 | 0.98502 | -0.33411 | 0.15977 | 0.077382
31 | 0.9851 | -0.33316 | 0 | 0
32 | 0.984 | -0.35032 | 0.2039 | 0.098754
33 | 0.98403 | -0.34742 | 0 | 0
34 | 0.98376 | -0.35324 | 0 | 0
35 | 0.984 | -0.34764 | 0.051152 | 0.024774
36 | 0.98365 | -0.34998 | 0.12803 | 0.062006
37 | 0.9814 | -0.39548 | 0.14469 | 0.070075
38 | 0.98141 | -0.39555 | 0 | 0
39 | 0.98363 | -0.35487 | 0.14063 | 0.06811
40 | 0.98351 | -0.35638 | 0 | 0
41 | 0.98291 | -0.36395 | 0 | 0
42 | 0.9836 | -0.35176 | 0 | 0
43 | 0.98289 | -0.36379 | 0.26491 | 0.1283
44 | 0.9828 | -0.36682 | 0.051814 | 0.025094
45 | 0.98359 | -0.35165 | 0.73908 | 0.35795
46 | 0.98168 | -0.39735 | 0 | 0
47 | 0.98097 | -0.41672 | 0.10119 | 0.04901
48 | 0.98149 | -0.39575 | 0.12203 | 0.059104
49 | 0.99232 | -0.19879 | 0 | 0
50 | 0.98911 | -0.23836 | 0.13865 | 0.067151
51 | 0.98146 | -0.39597 | 0 | 0
52 | 0.99291 | -0.19116 | 0.14667 | 0.071033
53 | 0.98147 | -0.39563 | 0.15527 | 0.0752
54 | 0.9803 | -0.42647 | 0.14886 | 0.072095
55 | 0.98032 | -0.42664 | 0 | 0
56 | 0.99291 | -0.19112 | 0 | 0
57 | 0.99288 | -0.19091 | 0 | 0
58 | 0.99288 | -0.19085 | 0.13079 | 0.063345
59 | 0.99465 | -0.039174 | 0.14384 | 0.069663
60 | 0.9947 | -0.039552 | 0 | 0
61 | 0.99468 | -0.039431 | 0 | 0
62 | 0.99492 | -0.041446 | 0 | 0
63 | 0.99408 | -0.04306 | 0.080253 | 0.038868
64 | 0.99409 | -0.043071 | 0 | 0
65 | 0.99467 | -0.03939 | 0.07031 | 0.034053
66 | 0.99404 | -0.043328 | 0 | 0
67 | 0.99389 | -0.044319 | 0.12157 | 0.05888
68 | 0.99502 | -0.042252 | 0 | 0
69 | 0.99491 | -0.041348 | 0.089165 | 0.043185
70 | 0.99537 | -0.042887 | 0.15109 | 0.073176
71 | 0.99536 | -0.042749 | 0.075797 | 0.03671
72 | 0.99541 | -0.043258 | 0 | 0
73 | 0.99503 | -0.042349 | 0 | 0
74 | 0.99501 | -0.042239 | 0.088443 | 0.042835
75 | 0.99535 | -0.042703 | 0.10292 | 0.049848
76 | 0.99533 | -0.042898 | 0.32229 | 0.15609
77 | 0.99656 | -0.042692 | 0.11647 | 0.056411
78 | 0.9966 | -0.042253 | 0 | 0
79 | 0.99655 | -0.04263 | 0 | 0
80 | 0.99629 | -0.049435 | 0 | 0
81 | 0.99657 | -0.042003 | 0 | 0
82 | 0.99682 | -0.039857 | 0 | 0
83 | 0.99654 | -0.042522 | 0 | 0
84 | 0.99591 | -0.045976 | 0 | 0
85 | 0.9959 | -0.045888 | 0 | 0
86 | 0.99587 | -0.045641 | 0.15421 | 0.074689
87 | 0.99657 | -0.041919 | 0.15347 | 0.074328
88 | 0.99696 | -0.03833 | 0.13636 | 0.066044
89 | 0.99653 | -0.04245 | 0.091604 | 0.044366
90 | 0.99587 | -0.045673 | 0.17061 | 0.082631
91 | 0.99576 | -0.046386 | 0 | 0
92 | 0.99542 | -0.043329 | 0 | 0
93 | 0.997 | -0.037953 | 0 | 0
94 | 0.99542 | -0.043304 | 0.10173 | 0.049272
95 | 0.99526 | -0.044324 | 0.16375 | 0.079307
96 | 0.99585 | -0.045828 | 0 | 0
97 | 0.99584 | -0.045779 | 0.15725 | 0.076161
98 | 0.99515 | -0.043394 | 0 | 0
99 | 0.99508 | -0.042795 | 0.89808 | 0.43496
100 | 0.99534 | -0.042635 | 0.2869 | 0.13895
101 | 0.99894 | -0.016578 | 0 | 0
102 | 0.98034 | -0.42681 | 0.10461 | 0.050664
103 | 0.98033 | -0.42675 | 0 | 0
104 | 0.98035 | -0.42692 | 0 | 0
105 | 0.98038 | -0.42718 | 0 | 0
106 | 0.9804 | -0.42732 | 0.15003 | 0.07266
107 | 0.98077 | -0.41932 | 0.10003 | 0.048449
108 | 0.98075 | -0.4195 | 0 | 0
109 | 0.98079 | -0.41902 | 0 | 0
110 | 0.98071 | -0.42075 | 0 | 0
111 | 0.98084 | -0.4184 | 0 | 0
112 | 0.9806 | -0.42205 | 0 | 0
113 | 0.9807 | -0.42069 | 0.12444 | 0.06027
114 | 0.98087 | -0.41802 | 0.15981 | 0.0774
115 | 0.9806 | -0.42208 | 0.068424 | 0.033139
116 | 0.9809 | -0.41771 | 0 | 0
117 | 0.99837 | -0.022852 | 0 | 0
118 | 0.99893 | -0.016476 | 0.14107 | 0.068321
119 | 0.99759 | -0.031449 | 0 | 0
120 | 0.99836 | -0.02294 | 0.10819 | 0.0524
121 | 0.99759 | -0.031409 | 0.1559 | 0.075504
122 | 0.99732 | -0.034403 | 0 | 0
123 | 0.99729 | -0.034744 | 0.17957 | 0.086971
124 | 0.9972 | -0.035722 | 0 | 0
125 | 0.99997 | 149.9981 | 0 | 0

## res_line
| p_from_mw | q_from_mvar | p_to_mw | q_to_mvar | pl_mw | ql_mvar | i_from_ka | i_to_ka | i_ka | vm_from_pu | va_from_degree | vm_to_pu | va_to_degree | loading_percent
0 | -0.074861 | -0.036257 | 0.074896 | 0.03223 | 3.4957e-05 | -0.0040269 | 0.002416 | 0.0023672 | 0.002416 | 0.99384 | -0.044855 | 0.99433 | -0.041116 | 1.1505
1 | -0.1863 | -0.086186 | 0.1863 | 0.084221 | 3.933e-06 | -0.001965 | 0.0059594 | 0.0059357 | 0.0059594 | 0.99433 | -0.041116 | 0.99435 | -0.041276 | 2.7088
2 | 0.2019 | 0.096009 | -0.20185 | -0.096791 | 5.1865e-05 | -0.00078168 | 0.0064904 | 0.0065006 | 0.0065006 | 0.99435 | -0.041276 | 0.99408 | -0.04306 | 3.0955
3 | 0.44117 | 0.20892 | -0.44106 | -0.20921 | 0.00011098 | -0.00029638 | 0.014171 | 0.014176 | 0.014176 | 0.99435 | -0.041276 | 0.99409 | -0.043071 | 6.7504
4 | -0.82937 | -0.38915 | 0.82961 | 0.38907 | 0.00023607 | -7.3314e-05 | 0.026597 | 0.026594 | 0.026597 | 0.99435 | -0.041276 | 0.99465 | -0.039174 | 12.6651
5 | 0.20903 | 0.099656 | -0.20903 | -0.10017 | 1.3212e-06 | -0.00051198 | 0.0067361 | 0.0067425 | 0.0067425 | 0.99241 | -0.054305 | 0.9924 | -0.054252 | 3.0648
6 | -0.34663 | -0.1663 | 0.34715 | 0.16387 | 0.00051933 | -0.0024278 | 0.011183 | 0.011149 | 0.011183 | 0.99241 | -0.054305 | 0.99398 | -0.043782 | 5.3254
7 | 0.11716 | 0.05567 | -0.11716 | -0.056741 | 8.6865e-07 | -0.0010707 | 0.0037731 | 0.0037866 | 0.0037866 | 0.9924 | -0.054252 | 0.9924 | -0.054188 | 1.7212
8 | -0.44102 | -0.20933 | 0.44106 | 0.20921 | 4.4171e-05 | -0.00011784 | 0.014178 | 0.014176 | 0.014178 | 0.99398 | -0.043782 | 0.99409 | -0.043071 | 6.7513
9 | -0.10494 | -0.050823 | 0.10494 | 0.050747 | 1.3731e-06 | -7.5978e-05 | 0.003413 | 0.003412 | 0.003413 | 0.98618 | -0.30882 | 0.98619 | -0.30874 | 1.6252
10 | 3.8134 | 1.6977 | -3.8131 | -1.6985 | 0.00021531 | -0.00083962 | 0.12219 | 0.1222 | 0.1222 | 0.98619 | -0.30874 | 0.98613 | -0.3095 | 33.7562
11 | -3.9183 | -1.7484 | 3.9201 | 1.7418 | 0.0018117 | -0.0066275 | 0.1256 | 0.1255 | 0.1256 | 0.98619 | -0.30874 | 0.98669 | -0.30252 | 34.695
12 | 3.8131 | 1.6985 | -3.8129 | -1.6996 | 0.00028718 | -0.0011194 | 0.1222 | 0.12221 | 0.12221 | 0.98613 | -0.3095 | 0.98605 | -0.31051 | 33.7606
13 | -3.9201 | -1.7418 | 3.9206 | 1.7399 | 0.00050595 | -0.0018544 | 0.1255 | 0.12547 | 0.1255 | 0.98669 | -0.30252 | 0.98684 | -0.30077 | 34.6689
14 | 3.379 | 1.5018 | -3.3788 | -1.5031 | 0.00025434 | -0.0013091 | 0.10834 | 0.10835 | 0.10835 | 0.9853 | -0.33057 | 0.98522 | -0.33159 | 29.9321
15 | 0.13617 | 0.061476 | -0.13617 | -0.06568 | 1.1821e-06 | -0.0042039 | 0.0043772 | 0.0044294 | 0.0044294 | 0.9853 | -0.33057 | 0.98529 | -0.33068 | 1.2236
16 | 0.14206 | 0.059816 | -0.14205 | -0.068181 | 1.0043e-05 | -0.0083644 | 0.0045159 | 0.0046166 | 0.0046166 | 0.9853 | -0.33057 | 0.98524 | -0.33005 | 2.0984
17 | -3.6573 | -1.623 | 3.6595 | 1.6253 | 0.0021912 | 0.0022943 | 0.11723 | 0.11723 | 0.11723 | 0.9853 | -0.33057 | 0.98605 | -0.31051 | 33.4939
18 | 3.3788 | 1.5031 | -3.3788 | -1.5032 | 3.4689e-05 | -0.00017848 | 0.10835 | 0.10836 | 0.10836 | 0.98522 | -0.33159 | 0.98521 | -0.33173 | 29.9328
19 | 0.13617 | 0.06568 | -0.13617 | -0.065949 | 3.0426e-07 | -0.00026897 | 0.0044294 | 0.0044328 | 0.0044328 | 0.98529 | -0.33068 | 0.98529 | -0.33066 | 2.0149
20 | 0.14205 | 0.068181 | -0.14205 | -0.068796 | 7.5672e-07 | -0.00061513 | 0.0046166 | 0.0046244 | 0.0046244 | 0.98524 | -0.33005 | 0.98523 | -0.33001 | 2.102
21 | 4.9085 | 2.2864 | -4.9072 | -2.2849 | 0.001298 | 0.0014119 | 0.15631 | 0.15631 | 0.15631 | 1 | 0 | 0.99967 | -0.0084436 | 44.6611
22 | 4.5604 | 2.0111 | -4.5397 | -1.9888 | 0.020696 | 0.022312 | 0.14388 | 0.1439 | 0.1439 | 1 | 0 | 0.99429 | -0.15382 | 41.1129
23 | 4.9072 | 2.2849 | -4.9039 | -2.292 | 0.0032591 | -0.0070852 | 0.15631 | 0.15643 | 0.15643 | 0.99967 | -0.0084436 | 0.99894 | -0.016578 | 43.2126
24 | 4.4637 | 1.952 | -4.4588 | -1.9467 | 0.0048992 | 0.0052728 | 0.14145 | 0.14145 | 0.14145 | 0.99429 | -0.15382 | 0.99291 | -0.19116 | 40.4143
25 | -4.0209 | -1.7885 | 4.0284 | 1.7965 | 0.0075776 | 0.0080561 | 0.12873 | 0.12872 | 0.12873 | 0.98684 | -0.30077 | 0.98918 | -0.2379 | 36.7805
26 | -4.1671 | -1.8634 | 4.1791 | 1.8249 | 0.011958 | -0.038487 | 0.13321 | 0.13266 | 0.13321 | 0.98918 | -0.2379 | 0.99232 | -0.19879 | 36.7997
27 | 0.13866 | 0.066843 | -0.13865 | -0.067151 | 9.6652e-06 | -0.00030766 | 0.0044922 | 0.0044961 | 0.0044961 | 0.98918 | -0.2379 | 0.98911 | -0.23836 | 2.141
28 | 3.2246 | 1.4286 | -3.2244 | -1.4298 | 0.00021591 | -0.0012366 | 0.10334 | 0.10336 | 0.10336 | 0.98521 | -0.33173 | 0.98514 | -0.33263 | 28.552
29 | 3.2244 | 1.4298 | -3.2243 | -1.4305 | 0.00012489 | -0.00071499 | 0.10336 | 0.10337 | 0.10337 | 0.98514 | -0.33263 | 0.9851 | -0.33316 | 28.5546
30 | 2.9646 | 1.3119 | -2.9646 | -1.3121 | 3.9341e-05 | -0.00027108 | 0.095062 | 0.095066 | 0.095066 | 0.98447 | -0.34439 | 0.98446 | -0.34457 | 26.2613
31 | -3.0628 | -1.3594 | 3.063 | 1.3581 | 0.00020971 | -0.0013432 | 0.09826 | 0.098242 | 0.09826 | 0.98447 | -0.34439 | 0.98455 | -0.34346 | 27.1436
32 | 2.9646 | 1.3121 | -2.9638 | -1.3178 | 0.00082272 | -0.0056618 | 0.095066 | 0.09514 | 0.09514 | 0.98446 | -0.34457 | 0.98416 | -0.34833 | 26.2819
33 | -3.063 | -1.3581 | 3.0637 | 1.3539 | 0.00065659 | -0.0042105 | 0.098242 | 0.098186 | 0.098242 | 0.98455 | -0.34346 | 0.98478 | -0.34055 | 27.1387
34 | 2.7845 | 1.2452 | -2.7841 | -1.2485 | 0.00041539 | -0.0032656 | 0.089471 | 0.089514 | 0.089514 | 0.98416 | -0.34833 | 0.984 | -0.35032 | 24.7276
35 | 0.17925 | 0.072587 | -0.17923 | -0.085086 | 2.3823e-05 | -0.012499 | 0.0056726 | 0.0058202 | 0.0058202 | 0.98416 | -0.34833 | 0.98403 | -0.34742 | 2.6455
36 | -3.0637 | -1.3539 | 3.0643 | 1.3545 | 0.0005857 | 0.00058924 | 0.098186 | 0.098185 | 0.098186 | 0.98478 | -0.34055 | 0.98502 | -0.33411 | 28.0532
37 | -3.2241 | -1.4318 | 3.2243 | 1.4305 | 0.0002274 | -0.0013013 | 0.10339 | 0.10337 | 0.10339 | 0.98502 | -0.33411 | 0.9851 | -0.33316 | 28.5594
38 | 2.5802 | 1.1497 | -2.5796 | -1.155 | 0.00056396 | -0.0052317 | 0.082871 | 0.082938 | 0.082938 | 0.984 | -0.35032 | 0.98376 | -0.35324 | 22.9111
39 | 0.17923 | 0.085086 | -0.17922 | -0.08519 | 5.6084e-06 | -0.00010388 | 0.0058202 | 0.0058216 | 0.0058216 | 0.98403 | -0.34742 | 0.984 | -0.34764 | 2.7722
40 | 0.73922 | 0.35391 | -0.73909 | -0.35767 | 0.00012732 | -0.0037642 | 0.02405 | 0.024098 | 0.024098 | 0.98376 | -0.35324 | 0.9836 | -0.35176 | 10.9536
41 | 1.8404 | 0.80105 | -1.8402 | -0.80515 | 0.00021473 | -0.0040946 | 0.0589 | 0.05895 | 0.05895 | 0.98376 | -0.35324 | 0.98363 | -0.35487 | 16.2844
42 | 0.12807 | 0.060416 | -0.12803 | -0.062006 | 4.3253e-05 | -0.0015904 | 0.0041542 | 0.0041747 | 0.0041747 | 0.984 | -0.34764 | 0.98365 | -0.34998 | 1.988
43 | -0.14469 | -0.070075 | 0.14469 | 0.069176 | 1.1647e-06 | -0.00089905 | 0.0047288 | 0.0047173 | 0.0047288 | 0.9814 | -0.39548 | 0.98141 | -0.39555 | 2.1494
44 | -0.14469 | -0.069176 | 0.1447 | 0.062927 | 7.9422e-06 | -0.0062487 | 0.0047173 | 0.004641 | 0.0047173 | 0.98141 | -0.39555 | 0.98146 | -0.39597 | 2.1442
45 | 1.6996 | 0.73704 | -1.6994 | -0.74114 | 0.0001822 | -0.0040993 | 0.054367 | 0.054417 | 0.054417 | 0.98363 | -0.35487 | 0.98351 | -0.35638 | 15.0323
46 | 1.6994 | 0.74114 | -1.6985 | -0.76225 | 0.0009445 | -0.021111 | 0.054417 | 0.054676 | 0.054676 | 0.98351 | -0.35638 | 0.98291 | -0.36395 | 15.1038
47 | 0.26492 | 0.12716 | -0.26491 | -0.1283 | 4.9377e-06 | -0.001142 | 0.0086304 | 0.008645 | 0.008645 | 0.98291 | -0.36395 | 0.98289 | -0.36379 | 3.9295
48 | 1.4335 | 0.63509 | -1.4334 | -0.63502 | 0.00012232 | 6.3631e-05 | 0.046049 | 0.04605 | 0.04605 | 0.98291 | -0.36395 | 0.9828 | -0.36682 | 13.1571
49 | 0.73909 | 0.35767 | -0.73908 | -0.35795 | 9.472e-06 | -0.00027937 | 0.024098 | 0.024102 | 0.024102 | 0.9836 | -0.35176 | 0.98359 | -0.35165 | 10.9553
50 | 1.3816 | 0.60993 | -1.3804 | -0.60934 | 0.001252 | 0.00059193 | 0.04436 | 0.04437 | 0.04437 | 0.9828 | -0.36682 | 0.98168 | -0.39735 | 12.6771
51 | 0.95826 | 0.42204 | -0.95771 | -0.42218 | 0.00055011 | -0.00013547 | 0.030791 | 0.0308 | 0.0308 | 0.98168 | -0.39735 | 0.98097 | -0.41672 | 8.7999
52 | 0.42209 | 0.18729 | -0.422 | -0.19566 | 9.0446e-05 | -0.008363 | 0.013579 | 0.013681 | 0.013681 | 0.98168 | -0.39735 | 0.98149 | -0.39575 | 6.2187
53 | 0.85652 | 0.37317 | -0.85646 | -0.37863 | 6.1065e-05 | -0.0054639 | 0.027493 | 0.027559 | 0.027559 | 0.98097 | -0.41672 | 0.9809 | -0.41771 | 7.6129
54 | 0.1447 | 0.062827 | -0.1447 | -0.062927 | 3.4104e-06 | -0.00010009 | 0.0046398 | 0.004641 | 0.004641 | 0.98149 | -0.39575 | 0.98146 | -0.39597 | 2.21
55 | 0.15527 | 0.073724 | -0.15527 | -0.0752 | 2.1976e-06 | -0.0014753 | 0.0050555 | 0.0050742 | 0.0050742 | 0.98149 | -0.39575 | 0.98147 | -0.39563 | 2.3065
56 | -4.1791 | -1.8249 | 4.1813 | 1.8175 | 0.0022738 | -0.0073966 | 0.13266 | 0.13255 | 0.13266 | 0.99232 | -0.19879 | 0.99291 | -0.19116 | 36.6462
57 | 0.1308 | 0.058202 | -0.1308 | -0.059036 | 8.2168e-07 | -0.00083406 | 0.0041622 | 0.0041721 | 0.0041721 | 0.99291 | -0.19116 | 0.99291 | -0.19112 | 1.8964
58 | -0.14886 | -0.072095 | 0.14886 | 0.069907 | 3.0042e-06 | -0.0021883 | 0.0048706 | 0.0048428 | 0.0048706 | 0.9803 | -0.42647 | 0.98032 | -0.42664 | 2.2139
59 | -0.14886 | -0.069907 | 0.14886 | 0.068362 | 2.1001e-06 | -0.0015446 | 0.0048428 | 0.0048236 | 0.0048428 | 0.98032 | -0.42664 | 0.98033 | -0.42675 | 2.2013
60 | 0.1308 | 0.059036 | -0.13079 | -0.06254 | 3.4953e-06 | -0.0035037 | 0.0041721 | 0.0042151 | 0.0042151 | 0.99291 | -0.19112 | 0.99288 | -0.19091 | 1.9159
61 | 0.13079 | 0.06254 | -0.13079 | -0.063345 | 8.1315e-07 | -0.00080476 | 0.0042151 | 0.0042252 | 0.0042252 | 0.99288 | -0.19091 | 0.99288 | -0.19085 | 1.9206
62 | -0.97345 | -0.45874 | 0.97349 | 0.45793 | 4.4951e-05 | -0.00080235 | 0.031232 | 0.031222 | 0.031232 | 0.99465 | -0.039174 | 0.9947 | -0.039552 | 14.1963
63 | 0.070312 | 0.028335 | -0.07031 | -0.03288 | 1.2722e-06 | -0.0045447 | 0.0022 | 0.0022526 | 0.0022526 | 0.9947 | -0.039552 | 0.99468 | -0.039431 | 1.0239
64 | -1.0438 | -0.48627 | 1.0441 | 0.48236 | 0.00025073 | -0.0039051 | 0.033419 | 0.03337 | 0.033419 | 0.9947 | -0.039552 | 0.99492 | -0.041446 | 15.1903
65 | 0.07031 | 0.03288 | -0.07031 | -0.034053 | 3.3851e-07 | -0.0011727 | 0.0022526 | 0.0022673 | 0.0022673 | 0.99468 | -0.039431 | 0.99467 | -0.03939 | 1.0306
66 | -1.1332 | -0.52323 | 1.1333 | 0.52168 | 0.0001176 | -0.0015534 | 0.036216 | 0.036197 | 0.036216 | 0.99492 | -0.041446 | 0.99502 | -0.042252 | 16.4618
67 | 0.089166 | 0.040866 | -0.089165 | -0.043185 | 1.0714e-06 | -0.0023183 | 0.0028459 | 0.0028746 | 0.0028746 | 0.99492 | -0.041446 | 0.99491 | -0.041348 | 1.3066
68 | 0.12159 | 0.057922 | -0.12159 | -0.058122 | 4.6775e-06 | -0.00019939 | 0.0039112 | 0.0039137 | 0.0039137 | 0.99408 | -0.04306 | 0.99404 | -0.043328 | 1.8637
69 | 0.12159 | 0.058122 | -0.12157 | -0.05888 | 1.7839e-05 | -0.00075789 | 0.0039137 | 0.0039234 | 0.0039234 | 0.99404 | -0.043328 | 0.99389 | -0.044319 | 1.8683
70 | -1.2218 | -0.56422 | 1.2218 | 0.56405 | 1.5211e-05 | -0.00017219 | 0.039044 | 0.039041 | 0.039044 | 0.99502 | -0.042252 | 0.99503 | -0.042349 | 17.7471
71 | 0.088443 | 0.042547 | -0.088443 | -0.042835 | 1.3199e-07 | -0.00028785 | 0.0028474 | 0.002851 | 0.002851 | 0.99502 | -0.042252 | 0.99501 | -0.042239 | 1.2959
72 | 0.78794 | 0.38052 | -0.78793 | -0.38086 | 1.249e-05 | -0.0003399 | 0.025377 | 0.025381 | 0.025381 | 0.99537 | -0.042887 | 0.99536 | -0.042749 | 11.5369
73 | -0.93903 | -0.4537 | 0.93907 | 0.45293 | 4.0335e-05 | -0.00076961 | 0.030246 | 0.030236 | 0.030246 | 0.99537 | -0.042887 | 0.99541 | -0.043258 | 13.748
74 | 0.38983 | 0.1881 | -0.38983 | -0.18833 | 2.0658e-06 | -0.00023162 | 0.012553 | 0.012556 | 0.012556 | 0.99536 | -0.042749 | 0.99535 | -0.042703 | 5.7073
75 | 0.3223 | 0.15605 | -0.32229 | -0.15609 | 7.2847e-06 | -4.0268e-05 | 0.010385 | 0.010386 | 0.010386 | 0.99536 | -0.042749 | 0.99533 | -0.042898 | 4.9457
76 | 2.2844 | 1.0763 | -2.2841 | -1.0761 | 0.00033461 | 0.00016818 | 0.073234 | 0.073235 | 0.073235 | 0.99541 | -0.043258 | 0.99526 | -0.044324 | 34.8738
77 | -3.2235 | -1.5292 | 3.2235 | 1.5292 | 2.7598e-05 | -3.7496e-05 | 0.10347 | 0.10347 | 0.10347 | 0.99541 | -0.043258 | 0.99542 | -0.043329 | 47.0315
78 | -1.2218 | -0.56405 | 1.2219 | 0.56326 | 7.0028e-05 | -0.00079301 | 0.039041 | 0.039032 | 0.039041 | 0.99503 | -0.042349 | 0.99508 | -0.042795 | 17.7461
79 | 0.2869 | 0.13848 | -0.2869 | -0.13895 | 2.2726e-06 | -0.00047072 | 0.0092394 | 0.0092454 | 0.0092454 | 0.99535 | -0.042703 | 0.99534 | -0.042635 | 4.2024
80 | -4.0195 | -1.9012 | 4.0197 | 1.9007 | 0.00014855 | -0.00052374 | 0.1288 | 0.12879 | 0.1288 | 0.99656 | -0.042692 | 0.9966 | -0.042253 | 35.5808
81 | 0.091607 | 0.037988 | -0.091606 | -0.03994 | 9.1406e-07 | -0.0019522 | 0.0028727 | 0.0028948 | 0.0028948 | 0.99656 | -0.042692 | 0.99655 | -0.04263 | 1.3158
82 | 3.8115 | 1.8068 | -3.8106 | -1.806 | 0.00082006 | 0.00086332 | 0.12218 | 0.12219 | 0.12219 | 0.99656 | -0.042692 | 0.99629 | -0.049435 | 34.9101
83 | 0.15347 | 0.069667 | -0.15347 | -0.073235 | 4.8324e-06 | -0.0035683 | 0.0048821 | 0.0049257 | 0.0049257 | 0.9966 | -0.042253 | 0.99657 | -0.042003 | 2.239
84 | -4.1732 | -1.9704 | 4.174 | 1.9677 | 0.00083708 | -0.0026981 | 0.13368 | 0.13364 | 0.13368 | 0.9966 | -0.042253 | 0.99682 | -0.039857 | 36.9271
85 | 0.091606 | 0.03994 | -0.091604 | -0.042759 | 1.3455e-06 | -0.0028191 | 0.0028948 | 0.0029284 | 0.0029284 | 0.99655 | -0.04263 | 0.99654 | -0.042522 | 1.3311
86 | 3.8106 | 1.806 | -3.8091 | -1.8074 | 0.0015865 | -0.0014148 | 0.12219 | 0.12221 | 0.12221 | 0.99629 | -0.049435 | 0.99591 | -0.045976 | 55.5494
87 | 0.15347 | 0.073235 | -0.15347 | -0.074328 | 1.4973e-06 | -0.0010926 | 0.0049257 | 0.0049395 | 0.0049395 | 0.99657 | -0.042003 | 0.99657 | -0.041919 | 2.2452
88 | -4.174 | -1.9677 | 4.1745 | 1.966 | 0.00053195 | -0.0017164 | 0.13364 | 0.13361 | 0.13364 | 0.99682 | -0.039857 | 0.99696 | -0.03833 | 36.9158
89 | 0.091604 | 0.042759 | -0.091604 | -0.044366 | 7.8115e-07 | -0.0016067 | 0.0029284 | 0.0029484 | 0.0029484 | 0.99654 | -0.042522 | 0.99653 | -0.04245 | 1.3402
90 | 0.32788 | 0.15623 | -0.32788 | -0.15678 | 3.4359e-06 | -0.00054853 | 0.010528 | 0.010535 | 0.010535 | 0.99591 | -0.045976 | 0.9959 | -0.045888 | 4.7885
91 | 3.4812 | 1.6511 | -3.481 | -1.6513 | 0.00014057 | -0.00015821 | 0.11168 | 0.11168 | 0.11168 | 0.99591 | -0.045976 | 0.99587 | -0.045641 | 50.7652
92 | 0.32788 | 0.15678 | -0.32787 | -0.15809 | 8.2233e-06 | -0.0013099 | 0.010535 | 0.010551 | 0.010551 | 0.9959 | -0.045888 | 0.99587 | -0.045673 | 4.7959
93 | 3.3268 | 1.5766 | -3.3265 | -1.5764 | 0.00034758 | 0.00019743 | 0.10672 | 0.10672 | 0.10672 | 0.99587 | -0.045641 | 0.99576 | -0.046386 | 50.8176
94 | -4.3109 | -2.032 | 4.311 | 2.0316 | 0.00013569 | -0.00040447 | 0.138 | 0.13799 | 0.138 | 0.99696 | -0.03833 | 0.997 | -0.037953 | 38.1205
95 | 0.15726 | 0.075455 | -0.15725 | -0.075545 | 3.5661e-06 | -9.0444e-05 | 0.005056 | 0.0050572 | 0.0050572 | 0.99587 | -0.045673 | 0.99585 | -0.045828 | 2.4082
96 | 3.3265 | 1.5764 | -3.3253 | -1.578 | 0.0012237 | -0.0015414 | 0.10672 | 0.10674 | 0.10674 | 0.99576 | -0.046386 | 0.99542 | -0.043329 | 48.5185
97 | 0.10173 | 0.048784 | -0.10173 | -0.049272 | 2.9526e-07 | -0.00048773 | 0.003272 | 0.0032781 | 0.0032781 | 0.99542 | -0.043329 | 0.99542 | -0.043304 | 1.4901
98 | -4.311 | -2.0316 | 4.3118 | 2.0292 | 0.00080209 | -0.0023925 | 0.13799 | 0.13795 | 0.13799 | 0.997 | -0.037953 | 0.9972 | -0.035722 | 38.1188
99 | 2.1203 | 0.99681 | -2.1201 | -0.99767 | 0.0002419 | -0.00085591 | 0.067958 | 0.067969 | 0.067969 | 0.99526 | -0.044324 | 0.99515 | -0.043394 | 30.8952
100 | 0.15725 | 0.075545 | -0.15725 | -0.076161 | 8.8931e-07 | -0.00061554 | 0.0050572 | 0.0050649 | 0.0050649 | 0.99585 | -0.045828 | 0.99584 | -0.045779 | 2.3022
101 | 2.1201 | 0.99767 | -2.1199 | -0.99822 | 0.00015559 | -0.00055024 | 0.067969 | 0.067977 | 0.067977 | 0.99515 | -0.043394 | 0.99508 | -0.042795 | 30.8986
102 | 4.7629 | 2.2252 | -4.7604 | -2.2309 | 0.002456 | -0.0057489 | 0.15192 | 0.15201 | 0.15201 | 0.99894 | -0.016578 | 0.99837 | -0.022852 | 41.9919
103 | 0.14107 | 0.066849 | -0.14107 | -0.068321 | 1.6856e-06 | -0.0014717 | 0.0045111 | 0.0045295 | 0.0045295 | 0.99894 | -0.016578 | 0.99893 | -0.016476 | 2.0589
104 | 0.14886 | 0.067545 | -0.14886 | -0.068362 | 1.1043e-06 | -0.00081711 | 0.0048136 | 0.0048236 | 0.0048236 | 0.98034 | -0.42681 | 0.98033 | -0.42675 | 2.1926
105 | -0.25347 | -0.11821 | 0.25348 | 0.11736 | 3.356e-06 | -0.00085058 | 0.0082356 | 0.0082251 | 0.0082356 | 0.98034 | -0.42681 | 0.98035 | -0.42692 | 3.7435
106 | -0.25348 | -0.11736 | 0.25348 | 0.11516 | 8.639e-06 | -0.0021998 | 0.0082251 | 0.008198 | 0.0082251 | 0.98035 | -0.42692 | 0.98038 | -0.42718 | 3.7387
107 | -0.25348 | -0.11516 | 0.25349 | 0.11394 | 4.7557e-06 | -0.0012172 | 0.008198 | 0.0081832 | 0.008198 | 0.98038 | -0.42718 | 0.9804 | -0.42732 | 3.7264
108 | -0.40351 | -0.1866 | 0.40358 | 0.18617 | 6.597e-05 | -0.00043144 | 0.01309 | 0.013084 | 0.01309 | 0.9804 | -0.42732 | 0.9806 | -0.42205 | 3.7401
109 | 0.59652 | 0.2635 | -0.59652 | -0.26497 | 7.9772e-06 | -0.0014721 | 0.019195 | 0.019212 | 0.019212 | 0.98077 | -0.41932 | 0.98075 | -0.4195 | 5.3072
110 | -0.69656 | -0.31195 | 0.69657 | 0.30984 | 1.5626e-05 | -0.0021067 | 0.022464 | 0.022439 | 0.022464 | 0.98077 | -0.41932 | 0.98079 | -0.41902 | 6.2056
111 | 0.59652 | 0.26497 | -0.59649 | -0.26503 | 2.2204e-05 | -5.3803e-05 | 0.019212 | 0.019213 | 0.019213 | 0.98075 | -0.4195 | 0.98071 | -0.42075 | 5.4894
112 | -0.69657 | -0.30984 | 0.6966 | 0.30559 | 3.1412e-05 | -0.0042496 | 0.022439 | 0.022388 | 0.022439 | 0.98079 | -0.41902 | 0.98084 | -0.4184 | 6.1986
113 | 0.47205 | 0.20559 | -0.472 | -0.21927 | 4.6618e-05 | -0.013681 | 0.015156 | 0.015321 | 0.015321 | 0.98071 | -0.42075 | 0.9806 | -0.42205 | 4.2324
114 | 0.12444 | 0.059441 | -0.12444 | -0.06027 | 7.9645e-07 | -0.00082896 | 0.0040594 | 0.00407 | 0.00407 | 0.98071 | -0.42075 | 0.9807 | -0.42069 | 1.85
115 | -0.6966 | -0.30559 | 0.69662 | 0.30296 | 1.9368e-05 | -0.0026301 | 0.022388 | 0.022357 | 0.022388 | 0.98084 | -0.4184 | 0.98087 | -0.41802 | 6.1846
116 | 0.068424 | 0.033098 | -0.068424 | -0.033139 | 3.2422e-07 | -4.1509e-05 | 0.0022376 | 0.0022381 | 0.0022381 | 0.9806 | -0.42205 | 0.9806 | -0.42208 | 1.0658
117 | -0.85644 | -0.38037 | 0.85646 | 0.37863 | 1.943e-05 | -0.0017328 | 0.027579 | 0.027559 | 0.027579 | 0.98087 | -0.41802 | 0.9809 | -0.41771 | 7.6186
118 | 4.6522 | 2.1786 | -4.6489 | -2.1868 | 0.0033084 | -0.0081942 | 0.14854 | 0.14867 | 0.14867 | 0.99837 | -0.022852 | 0.99759 | -0.031449 | 41.068
119 | 0.10819 | 0.052321 | -0.10819 | -0.0524 | 1.4418e-06 | -7.8815e-05 | 0.003475 | 0.003476 | 0.003476 | 0.99837 | -0.022852 | 0.99836 | -0.02294 | 1.6552
120 | 0.1559 | 0.074995 | -0.1559 | -0.075504 | 7.1811e-07 | -0.00050915 | 0.0050061 | 0.0050125 | 0.0050125 | 0.99759 | -0.031449 | 0.99759 | -0.031409 | 2.2784
121 | 4.493 | 2.1118 | -4.4919 | -2.1148 | 0.0011037 | -0.0029757 | 0.14366 | 0.14371 | 0.14371 | 0.99759 | -0.031449 | 0.99732 | -0.034403 | 39.698
122 | 4.4919 | 2.1148 | -4.4918 | -2.1151 | 0.00012784 | -0.0003444 | 0.14371 | 0.14371 | 0.14371 | 0.99732 | -0.034403 | 0.99729 | -0.034744 | 39.6995
123 | 4.3122 | 2.0282 | -4.3118 | -2.0292 | 0.0003507 | -0.001047 | 0.13794 | 0.13795 | 0.13795 | 0.99729 | -0.034744 | 0.9972 | -0.035722 | 38.1086

## res_trafo
| p_hv_mw | q_hv_mvar | p_lv_mw | q_lv_mvar | pl_mw | ql_mvar | i_hv_ka | i_lv_ka | vm_hv_pu | va_hv_degree | vm_lv_pu | va_lv_degree | loading_percent
0 | 2.6518e-14 | 1.7507e-14 | 0.013999 | 0.0105 | 0.013999 | 0.0105 | 1.6678e-16 | 0.00050517 | 0.99997 | 149.9981 | 1 | 0 | 0.069998

## res_ext_grid
| p_mw | q_mvar
0 | 9.6141 | 4.3716

## res_load
| p_mw | q_mvar
0 | 0.074861 | 0.036257
1 | 0.11141 | 0.053956
2 | 0.1376 | 0.066642
3 | 0.091876 | 0.044498
4 | 0.093864 | 0.04546
5 | 0.11716 | 0.056741
6 | 0.10494 | 0.050823
7 | 0.15339 | 0.074292
8 | 0.13127 | 0.063575
9 | 0.075971 | 0.036795
10 | 0.10026 | 0.048557
11 | 0.15413 | 0.074647
12 | 0.13617 | 0.065949
13 | 0.14205 | 0.068796
14 | 0.098193 | 0.047557
15 | 0.15977 | 0.077382
16 | 0.2039 | 0.098754
17 | 0.051152 | 0.024774
18 | 0.12803 | 0.062006
19 | 0.14469 | 0.070075
20 | 0.14063 | 0.06811
21 | 0.26491 | 0.1283
22 | 0.051814 | 0.025094
23 | 0.73908 | 0.35795
24 | 0.10119 | 0.04901
25 | 0.12203 | 0.059104
26 | 0.13865 | 0.067151
27 | 0.14667 | 0.071033
28 | 0.15527 | 0.0752
29 | 0.14886 | 0.072095
30 | 0.13079 | 0.063345
31 | 0.14384 | 0.069663
32 | 0.080253 | 0.038868
33 | 0.07031 | 0.034053
34 | 0.12157 | 0.05888
35 | 0.089165 | 0.043185
36 | 0.15109 | 0.073176
37 | 0.075797 | 0.03671
38 | 0.088443 | 0.042835
39 | 0.10292 | 0.049848
40 | 0.32229 | 0.15609
41 | 0.11647 | 0.056411
42 | 0.15421 | 0.074689
43 | 0.15347 | 0.074328
44 | 0.13636 | 0.066044
45 | 0.091604 | 0.044366
46 | 0.17061 | 0.082631
47 | 0.10173 | 0.049272
48 | 0.16375 | 0.079307
49 | 0.15725 | 0.076161
50 | 0.89808 | 0.43496
51 | 0.2869 | 0.13895
52 | 0.10461 | 0.050664
53 | 0.15003 | 0.07266
54 | 0.10003 | 0.048449
55 | 0.12444 | 0.06027
56 | 0.15981 | 0.0774
57 | 0.068424 | 0.033139
58 | 0.14107 | 0.068321
59 | 0.10819 | 0.0524
60 | 0.1559 | 0.075504
61 | 0.17957 | 0.086971

## dtypes
| element | column | dtype
0 | bus | name | object
1 | bus | vn_kv | float64
2 | bus | type | object
3 | bus | zone | object
4 | bus | in_service | bool
5 | load | name | object
6 | load | bus | uint32
7 | load | p_mw | float64
8 | load | q_mvar | float64
9 | load | const_z_percent | float64
10 | load | const_i_percent | float64
11 | load | sn_mva | float64
12 | load | scaling | float64
13 | load | in_service | bool
14 | load | type | object
15 | ext_grid | name | object
16 | ext_grid | bus | uint32
17 | ext_grid | vm_pu | float64
18 | ext_grid | va_degree | float64
19 | ext_grid | slack_weight | float64
20 | ext_grid | in_service | bool
21 | line | name | object
22 | line | std_type | object
23 | line | from_bus | uint32
24 | line | to_bus | uint32
25 | line | length_km | float64
26 | line | r_ohm_per_km | float64
27 | line | x_ohm_per_km | float64
28 | line | c_nf_per_km | float64
29 | line | g_us_per_km | float64
30 | line | max_i_ka | float64
31 | line | df | float64
32 | line | parallel | uint32
33 | line | type | object
34 | line | in_service | bool
35 | trafo | name | object
36 | trafo | std_type | object
37 | trafo | hv_bus | uint32
38 | trafo | lv_bus | uint32
39 | trafo | sn_mva | float64
40 | trafo | vn_hv_kv | float64
41 | trafo | vn_lv_kv | float64
42 | trafo | vk_percent | float64
43 | trafo | vkr_percent | float64
44 | trafo | pfe_kw | float64
45 | trafo | i0_percent | float64
46 | trafo | shift_degree | float64
47 | trafo | tap_side | object
48 | trafo | tap_neutral | int32
49 | trafo | tap_min | int32
50 | trafo | tap_max | int32
51 | trafo | tap_step_percent | float64
52 | trafo | tap_step_degree | float64
53 | trafo | tap_pos | int32
54 | trafo | tap_phase_shifter | bool
55 | trafo | parallel | uint32
56 | trafo | df | float64
57 | trafo | in_service | bool
58 | bus_geodata | x | float64
59 | bus_geodata | y | float64
60 | bus_geodata | coords | object
61 | res_bus | vm_pu | float64
62 | res_bus | va_degree | float64
63 | res_bus | p_mw | float64
64 | res_bus | q_mvar | float64
65 | res_line | p_from_mw | float64
66 | res_line | q_from_mvar | float64
67 | res_line | p_to_mw | float64
68 | res_line | q_to_mvar | float64
69 | res_line | pl_mw | float64
70 | res_line | ql_mvar | float64
71 | res_line | i_from_ka | float64
72 | res_line | i_to_ka | float64
73 | res_line | i_ka | float64
74 | res_line | vm_from_pu | float64
75 | res_line | va_from_degree | float64
76 | res_line | vm_to_pu | float64
77 | res_line | va_to_degree | float64
78 | res_line | loading_percent | float64
79 | res_trafo | p_hv_mw | float64
80 | res_trafo | q_hv_mvar | float64
81 | res_trafo | p_lv_mw | float64
82 | res_trafo | q_lv_mvar | float64
83 | res_trafo | pl_mw | float64
84 | res_trafo | ql_mvar | float64
85 | res_trafo | i_hv_ka | float64
86 | res_trafo | i_lv_ka | float64
87 | res_trafo | vm_hv_pu | float64
88 | res_trafo | va_hv_degree | float64
89 | res_trafo | vm_lv_pu | float64
90 | res_trafo | va_lv_degree | float64
91 | res_trafo | loading_percent | float64
92 | res_ext_grid | p_mw | float64
93 | res_ext_grid | q_mvar | float64
94 | res_load | p_mw | float64
95 | res_load | q_mvar | float64

## parameters
| version | format_version | converged | OPF_converged | name | f_hz | sn_mva
0 | 2.14.6 | 2.14.0 | TRUE | FALSE |  | 50 | 1