## bus
| name | vn_kv | type | zone | in_service
0 | bus_MV_178_0_node_0 | 20 | n |  | TRUE
1 | bus_MV_178_0_node_1 | 20 | n |  | TRUE
2 | bus_MV_178_0_node_2 | 20 | n |  | TRUE
3 | bus_MV_178_0_node_3 | 20 | n |  | TRUE
4 | bus_MV_178_0_node_4 | 20 | n |  | TRUE
5 | bus_MV_178_0_node_64 | 20 | n |  | TRUE
6 | bus_MV_178_0_node_66 | 20 | n |  | TRUE
7 | bus_MV_178_0_node_67 | 20 | n |  | TRUE
8 | bus_MV_178_0_node_59 | 20 | n |  | TRUE
9 | bus_MV_178_0_node_108 | 20 | n |  | TRUE
10 | bus_MV_178_0_node_147 | 20 | n |  | TRUE
11 | bus_MV_178_0_node_61 | 20 | n |  | TRUE
12 | bus_MV_178_0_node_58 | 20 | n |  | TRUE
13 | bus_MV_178_0_node_107 | 20 | n |  | TRUE
14 | bus_MV_178_0_node_148 | 20 | n |  | TRUE
15 | bus_MV_178_0_node_5 | 20 | n |  | TRUE
16 | bus_MV_178_0_node_7 | 20 | n |  | TRUE
17 | bus_MV_178_0_node_6 | 20 | n |  | TRUE
18 | bus_MV_178_0_node_12 | 20 | n |  | TRUE
19 | bus_MV_178_0_node_24 | 20 | n |  | TRUE
20 | bus_MV_178_0_node_9 | 20 | n |  | TRUE
21 | bus_MV_178_0_node_10 | 20 | n |  | TRUE
22 | bus_MV_178_0_node_8 | 20 | n |  | TRUE
23 | bus_MV_178_0_node_40 | 20 | n |  | TRUE
24 | bus_MV_178_0_node_44 | 20 | n |  | TRUE
25 | bus_MV_178_0_node_35 | 20 | n |  | TRUE
26 | bus_MV_178_0_node_41 | 20 | n |  | TRUE
27 | bus_MV_178_0_node_23 | 20 | n |  | TRUE
28 | bus_MV_178_0_node_11 | 20 | n |  | TRUE
29 | bus_MV_178_0_node_22 | 20 | n |  | TRUE
30 | bus_MV_178_0_node_13 | 20 | n |  | TRUE
31 | bus_MV_178_0_node_25 | 20 | n |  | TRUE
32 | bus_MV_178_0_node_16 | 20 | n |  | TRUE
33 | bus_MV_178_0_node_37 | 20 | n |  | TRUE
34 | bus_MV_178_0_node_42 | 20 | n |  | TRUE
35 | bus_MV_178_0_node_165 | 20 | n |  | TRUE
36 | bus_MV_178_0_node_96 | 20 | n |  | TRUE
37 | bus_MV_178_0_node_164 | 20 | n |  | TRUE
38 | bus_MV_178_0_node_31 | 20 | n |  | TRUE
39 | bus_MV_178_0_node_14 | 20 | n |  | TRUE
40 | bus_MV_178_0_node_15 | 20 | n |  | TRUE
41 | bus_MV_178_0_node_17 | 20 | n |  | TRUE
42 | bus_MV_178_0_node_18 | 20 | n |  | TRUE
43 | bus_MV_178_0_node_38 | 20 | n |  | TRUE
44 | bus_MV_178_0_node_19 | 20 | n |  | TRUE
45 | bus_MV_178_0_node_21 | 20 | n |  | TRUE
46 | bus_MV_178_0_node_34 | 20 | n |  | TRUE
47 | bus_MV_178_0_node_36 | 20 | n |  | TRUE
48 | bus_MV_178_0_node_26 | 20 | n |  | TRUE
49 | bus_MV_178_0_node_29 | 20 | n |  | TRUE
50 | bus_MV_178_0_node_175 | 20 | n |  | TRUE
51 | bus_MV_178_0_node_27 | 20 | n |  | TRUE
52 | bus_MV_178_0_node_28 | 20 | n |  | TRUE
53 | bus_MV_178_0_node_174 | 20 | n |  | TRUE
54 | bus_MV_178_0_node_30 | 20 | n |  | TRUE
55 | bus_MV_178_0_node_33 | 20 | n |  | TRUE
56 | bus_MV_178_0_node_32 | 20 | n |  | TRUE
57 | bus_MV_178_0_node_172 | 20 | n |  | TRUE
58 | bus_MV_178_0_node_84 | 20 | n |  | TRUE
59 | bus_MV_178_0_node_85 | 20 | n |  | TRUE
60 | bus_MV_178_0_node_176 | 20 | n |  | TRUE
61 | bus_MV_178_0_node_79 | 20 | n |  | TRUE
62 | bus_MV_178_0_node_82 | 20 | n |  | TRUE
63 | bus_MV_178_0_node_78 | 20 | n |  | TRUE
64 | bus_MV_178_0_node_80 | 20 | n |  | TRUE
65 | bus_MV_178_0_node_81 | 20 | n |  | TRUE
66 | bus_MV_178_0_node_159 | 20 | n |  | TRUE
67 | bus_MV_178_0_node_87 | 20 | n |  | TRUE
68 | bus_MV_178_0_node_83 | 20 | n |  | TRUE
69 | bus_MV_178_0_node_97 | 20 | n |  | TRUE
70 | bus_MV_178_0_node_163 | 20 | n |  | TRUE
71 | bus_MV_178_0_node_153 | 20 | n |  | TRUE
72 | bus_MV_178_0_node_39 | 20 | n |  | TRUE
73 | bus_MV_178_0_node_45 | 20 | n |  | TRUE
74 | bus_MV_178_0_node_46 | 20 | n |  | TRUE
75 | bus_MV_178_0_node_47 | 20 | n |  | TRUE
76 | bus_MV_178_0_node_152 | 20 | n |  | TRUE
77 | bus_MV_178_0_node_75 | 20 | n |  | TRUE
78 | bus_MV_178_0_node_135 | 20 | n |  | TRUE
79 | bus_MV_178_0_node_145 | 20 | n |  | TRUE
80 | bus_MV_178_0_node_150 | 20 | n |  | TRUE
81 | bus_MV_178_0_node_171 | 20 | n |  | TRUE
82 | bus_MV_178_0_node_134 | 20 | n |  | TRUE
83 | bus_MV_178_0_node_142 | 20 | n |  | TRUE
84 | bus_MV_178_0_node_173 | 20 | n |  | TRUE
85 | bus_MV_178_0_node_111 | 20 | n |  | TRUE
86 | bus_MV_178_0_node_110 | 20 | n |  | TRUE
87 | bus_MV_178_0_node_109 | 20 | n |  | TRUE
88 | bus_MV_178_0_node_139 | 20 | n |  | TRUE
89 | bus_MV_178_0_node_48 | 20 | n |  | TRUE
90 | bus_MV_178_0_node_49 | 20 | n |  | TRUE
91 | bus_MV_178_0_node_50 | 20 | n |  | TRUE
92 | bus_MV_178_0_node_51 | 20 | n |  | TRUE
93 | bus_MV_178_0_node_52 | 20 | n |  | TRUE
94 | bus_MV_178_0_node_53 | 20 | n |  | TRUE
95 | bus_MV_178_0_node_54 | 20 | n |  | TRUE
96 | bus_MV_178_0_node_88 | 20 | n |  | TRUE
97 | bus_MV_178_0_node_158 | 20 | n |  | TRUE
98 | bus_MV_178_0_node_57 | 20 | n |  | TRUE
99 | bus_MV_178_0_node_55 | 20 | n |  | TRUE
100 | bus_MV_178_0_node_89 | 20 | n |  | TRUE
101 | bus_MV_178_0_node_117 | 20 | n |  | TRUE
102 | bus_MV_178_0_node_160 | 20 | n |  | TRUE
103 | bus_MV_178_0_node_56 | 20 | n |  | TRUE
104 | bus_MV_178_0_node_69 | 20 | n |  | TRUE
105 | bus_MV_178_0_node_70 | 20 | n |  | TRUE
106 | bus_MV_178_0_node_161 | 20 | n |  | TRUE
107 | bus_MV_178_0_node_60 | 20 | n |  | TRUE
108 | bus_MV_178_0_node_62 | 20 | n |  | TRUE
109 | bus_MV_178_0_node_63 | 20 | n |  | TRUE
110 | bus_MV_178_0_node_65 | 20 | n |  | TRUE
111 | bus_MV_178_0_node_68 | 20 | n |  | TRUE
112 | bus_MV_178_0_node_157 | 20 | n |  | TRUE
113 | bus_MV_178_0_node_106 | 20 | n |  | TRUE
114 | bus_MV_178_0_node_101 | 20 | n |  | TRUE
115 | bus_MV_178_0_node_155 | 20 | n |  | TRUE
116 | bus_MV_178_0_node_149 | 20 | n |  | TRUE
117 | bus_MV_178_0_node_156 | 20 | n |  | TRUE
118 | bus_MV_178_0_node_154 | 20 | n |  | TRUE
119 | bus_MV_178_0_node_162 | 20 | n |  | TRUE
120 | bus_MV_178_0_node_131 | 20 | n |  | TRUE
121 | bus_MV_178_0_node_71 | 20 | n |  | TRUE
122 | bus_MV_178_0_node_73 | 20 | n |  | TRUE
123 | bus_MV_178_0_node_72 | 20 | n |  | TRUE
124 | bus_MV_178_0_node_76 | 20 | n |  | TRUE
125 | bus_MV_178_0_node_77 | 20 | n |  | TRUE
126 | bus_MV_178_0_node_74 | 20 | n |  | TRUE
127 | bus_MV_178_0_node_177 | 20 | n |  | TRUE
128 | bus_MV_178_0_node_137 | 20 | n |  | TRUE
129 | bus_MV_178_0_node_138 | 20 | n |  | TRUE
130 | bus_MV_178_0_node_86 | 20 | n |  | TRUE
131 | bus_MV_178_0_node_133 | 20 | n |  | TRUE
132 | bus_MV_178_0_node_90 | 20 | n |  | TRUE
133 | bus_MV_178_0_node_98 | 20 | n |  | TRUE
134 | bus_MV_178_0_node_114 | 20 | n |  | TRUE
135 | bus_MV_178_0_node_99 | 20 | n |  | TRUE
136 | bus_MV_178_0_node_91 | 20 | n |  | TRUE
137 | bus_MV_178_0_node_92 | 20 | n |  | TRUE
138 | bus_MV_178_0_node_93 | 20 | n |  | TRUE
139 | bus_MV_178_0_node_95 | 20 | n |  | TRUE
140 | bus_MV_178_0_node_94 | 20 | n |  | TRUE
141 | bus_MV_178_0_node_105 | 20 | n |  | TRUE
142 | bus_MV_178_0_node_100 | 20 | n |  | TRUE
143 | bus_MV_178_0_node_104 | 20 | n |  | TRUE
144 | bus_MV_178_0_node_103 | 20 | n |  | TRUE
145 | bus_MV_178_0_node_102 | 20 | n |  | TRUE
146 | bus_MV_178_0_node_112 | 20 | n |  | TRUE
147 | bus_MV_178_0_node_115 | 20 | n |  | TRUE
148 | bus_MV_178_0_node_113 | 20 | n |  | TRUE
149 | bus_MV_178_0_node_122 | 20 | n |  | TRUE
150 | bus_MV_178_0_node_116 | 20 | n |  | TRUE
151 | bus_MV_178_0_node_119 | 20 | n |  | TRUE
152 | bus_MV_178_0_node_166 | 20 | n |  | TRUE
153 | bus_MV_178_0_node_120 | 20 | n |  | TRUE
154 | bus_MV_178_0_node_123 | 20 | n |  | TRUE
155 | bus_MV_178_0_node_121 | 20 | n |  | TRUE
156 | bus_MV_178_0_node_124 | 20 | n |  | TRUE
157 | bus_MV_178_0_node_170 | 20 | n |  | TRUE
158 | bus_MV_178_0_node_146 | 20 | n |  | TRUE
159 | bus_MV_178_0_node_126 | 20 | n |  | TRUE
160 | bus_MV_178_0_node_128 | 20 | n |  | TRUE
161 | bus_MV_178_0_node_129 | 20 | n |  | TRUE
162 | bus_MV_178_0_node_127 | 20 | n |  | TRUE
163 | bus_MV_178_0_node_130 | 20 | n |  | TRUE
164 | bus_MV_178_0_node_132 | 20 | n |  | TRUE
165 | bus_MV_178_0_node_141 | 20 | n |  | TRUE
166 | bus_MV_178_0_node_143 | 20 | n |  | TRUE
167 | bus_MV_178_0_node_140 | 20 | n |  | TRUE
168 | bus_MV_178_0_node_144 | 20 | n |  | TRUE
169 | bus_MV_178_0_node_151 | 20 | n |  | TRUE
170 | bus_MV_178_0_node_167 | 20 | n |  | TRUE
171 | bus_MV_178_0_node_168 | 20 | n |  | TRUE
172 | bus_MV_178_0_node_169 | 20 | n |  | TRUE
173 | bus_MV_178_0_node_178 | 20 | n |  | TRUE
174 | bus_HV_178_0_node_92 | 110 | n |  | TRUE

## load
| name | bus | p_mw | q_mvar | const_z_percent | const_i_percent | sn_mva | scaling | in_service | type
0 | MV_178_0_load_0 | 0 | 0.089274 | 0.043237 | 0 | 0 |  | 1 | TRUE | wye
1 | MV_178_0_load_1 | 1 | 0.081162 | 0.039309 | 0 | 0 |  | 1 | TRUE | wye
2 | MV_178_0_load_3 | 3 | 0.0743 | 0.035985 | 0 | 0 |  | 1 | TRUE | wye
3 | MV_178_0_load_67 | 7 | 0.35772 | 0.17325 | 0 | 0 |  | 1 | TRUE | wye
4 | MV_178_0_load_147 | 10 | 0.24093 | 0.11669 | 0 | 0 |  | 1 | TRUE | wye
5 | MV_178_0_load_61 | 11 | 0.1429 | 0.069208 | 0 | 0 |  | 1 | TRUE | wye
6 | MV_178_0_load_58 | 12 | 0.39413 | 0.19088 | 0 | 0 |  | 1 | TRUE | wye
7 | MV_178_0_load_107 | 13 | 0.24779 | 0.12001 | 0 | 0 |  | 1 | TRUE | wye
8 | MV_178_0_load_5 | 15 | 0.16403 | 0.079442 | 0 | 0 |  | 1 | TRUE | wye
9 | MV_178_0_load_24 | 19 | 0.11986 | 0.058052 | 0 | 0 |  | 1 | TRUE | wye
10 | MV_178_0_load_40 | 23 | 0.090324 | 0.043746 | 0 | 0 |  | 1 | TRUE | wye
11 | MV_178_0_load_44 | 24 | 0.088327 | 0.042779 | 0 | 0 |  | 1 | TRUE | wye
12 | MV_178_0_load_41 | 26 | 0.13687 | 0.066289 | 0 | 0 |  | 1 | TRUE | wye
13 | MV_178_0_load_22 | 29 | 0.13 | 0.062962 | 0 | 0 |  | 1 | TRUE | wye
14 | MV_178_0_load_13 | 30 | 0.13168 | 0.063774 | 0 | 0 |  | 1 | TRUE | wye
15 | MV_178_0_load_165 | 35 | 0.17678 | 0.085617 | 0 | 0 |  | 1 | TRUE | wye
16 | MV_178_0_load_96 | 36 | 0.30791 | 0.14913 | 0 | 0 |  | 1 | TRUE | wye
17 | MV_178_0_load_164 | 37 | 0.10662 | 0.051638 | 0 | 0 |  | 1 | TRUE | wye
18 | MV_178_0_load_31 | 38 | 0.14126 | 0.068416 | 0 | 0 |  | 1 | TRUE | wye
19 | MV_178_0_load_14 | 39 | 0.15381 | 0.074491 | 0 | 0 |  | 1 | TRUE | wye
20 | MV_178_0_load_17 | 41 | 0.12673 | 0.061378 | 0 | 0 |  | 1 | TRUE | wye
21 | MV_178_0_load_38 | 43 | 0.098657 | 0.047782 | 0 | 0 |  | 1 | TRUE | wye
22 | MV_178_0_load_21 | 45 | 0.11772 | 0.057016 | 0 | 0 |  | 1 | TRUE | wye
23 | MV_178_0_load_34 | 46 | 0.11123 | 0.053871 | 0 | 0 |  | 1 | TRUE | wye
24 | MV_178_0_load_175 | 50 | 0.15947 | 0.077233 | 0 | 0 |  | 1 | TRUE | wye
25 | MV_178_0_load_174 | 53 | 0.15244 | 0.07383 | 0 | 0 |  | 1 | TRUE | wye
26 | MV_178_0_load_30 | 54 | 0.12871 | 0.062335 | 0 | 0 |  | 1 | TRUE | wye
27 | MV_178_0_load_32 | 56 | 0.15617 | 0.075635 | 0 | 0 |  | 1 | TRUE | wye
28 | MV_178_0_load_172 | 57 | 0.072302 | 0.035017 | 0 | 0 |  | 1 | TRUE | wye
29 | MV_178_0_load_176 | 60 | 0.13932 | 0.067477 | 0 | 0 |  | 1 | TRUE | wye
30 | MV_178_0_load_78 | 63 | 0.062365 | 0.030205 | 0 | 0 |  | 1 | TRUE | wye
31 | MV_178_0_load_159 | 66 | 0.1128 | 0.054631 | 0 | 0 |  | 1 | TRUE | wye
32 | MV_178_0_load_87 | 67 | 0.40479 | 0.19605 | 0 | 0 |  | 1 | TRUE | wye
33 | MV_178_0_load_97 | 69 | 0.23981 | 0.11615 | 0 | 0 |  | 1 | TRUE | wye
34 | MV_178_0_load_163 | 70 | 0.13871 | 0.067179 | 0 | 0 |  | 1 | TRUE | wye
35 | MV_178_0_load_153 | 71 | 0.292 | 0.14142 | 0 | 0 |  | 1 | TRUE | wye
36 | MV_178_0_load_39 | 72 | 0.091827 | 0.044474 | 0 | 0 |  | 1 | TRUE | wye
37 | MV_178_0_load_45 | 73 | 0.32319 | 0.15653 | 0 | 0 |  | 1 | TRUE | wye
38 | MV_178_0_load_152 | 76 | 0.36117 | 0.17492 | 0 | 0 |  | 1 | TRUE | wye
39 | MV_178_0_load_150 | 80 | 0.25289 | 0.12248 | 0 | 0 |  | 1 | TRUE | wye
40 | MV_178_0_load_171 | 81 | 0.20831 | 0.10089 | 0 | 0 |  | 1 | TRUE | wye
41 | MV_178_0_load_173 | 84 | 0.25965 | 0.12575 | 0 | 0 |  | 1 | TRUE | wye
42 | MV_178_0_load_109 | 87 | 0.28841 | 0.13968 | 0 | 0 |  | 1 | TRUE | wye
43 | MV_178_0_load_139 | 88 | 0.2469 | 0.11958 | 0 | 0 |  | 1 | TRUE | wye
44 | MV_178_0_load_48 | 89 | 0.37131 | 0.17984 | 0 | 0 |  | 1 | TRUE | wye
45 | MV_178_0_load_52 | 93 | 0.14878 | 0.072056 | 0 | 0 |  | 1 | TRUE | wye
46 | MV_178_0_load_54 | 95 | 0.36669 | 0.1776 | 0 | 0 |  | 1 | TRUE | wye
47 | MV_178_0_load_88 | 96 | 0.28035 | 0.13578 | 0 | 0 |  | 1 | TRUE | wye
48 | MV_178_0_load_158 | 97 | 0.2351 | 0.11387 | 0 | 0 |  | 1 | TRUE | wye
49 | MV_178_0_load_57 | 98 | 0.096315 | 0.046648 | 0 | 0 |  | 1 | TRUE | wye
50 | MV_178_0_load_55 | 99 | 0.19246 | 0.093213 | 0 | 0 |  | 1 | TRUE | wye
51 | MV_178_0_load_160 | 102 | 0.38917 | 0.18848 | 0 | 0 |  | 1 | TRUE | wye
52 | MV_178_0_load_56 | 103 | 0.36136 | 0.17502 | 0 | 0 |  | 1 | TRUE | wye
53 | MV_178_0_load_69 | 104 | 0.32864 | 0.15917 | 0 | 0 |  | 1 | TRUE | wye
54 | MV_178_0_load_161 | 106 | 0.078796 | 0.038163 | 0 | 0 |  | 1 | TRUE | wye
55 | MV_178_0_load_63 | 109 | 0.39129 | 0.18951 | 0 | 0 |  | 1 | TRUE | wye
56 | MV_178_0_load_106 | 113 | 0.38634 | 0.18711 | 0 | 0 |  | 1 | TRUE | wye
57 | MV_178_0_load_155 | 115 | 0.11961 | 0.057931 | 0 | 0 |  | 1 | TRUE | wye
58 | MV_178_0_load_149 | 116 | 0.073243 | 0.035473 | 0 | 0 |  | 1 | TRUE | wye
59 | MV_178_0_load_156 | 117 | 0.16757 | 0.081157 | 0 | 0 |  | 1 | TRUE | wye
60 | MV_178_0_load_154 | 118 | 1.3112 | 0.63504 | 0 | 0 |  | 1 | TRUE | wye
61 | MV_178_0_load_131 | 120 | 0.33968 | 0.16451 | 0 | 0 |  | 1 | TRUE | wye
62 | MV_178_0_load_71 | 121 | 0.28318 | 0.13715 | 0 | 0 |  | 1 | TRUE | wye
63 | MV_178_0_load_177 | 127 | 0.29986 | 0.14523 | 0 | 0 |  | 1 | TRUE | wye
64 | MV_178_0_load_138 | 129 | 0.19813 | 0.09596 | 0 | 0 |  | 1 | TRUE | wye
65 | MV_178_0_load_86 | 130 | 0.32866 | 0.15918 | 0 | 0 |  | 1 | TRUE | wye
66 | MV_178_0_load_133 | 131 | 0.29333 | 0.14207 | 0 | 0 |  | 1 | TRUE | wye
67 | MV_178_0_load_98 | 133 | 0.23999 | 0.11623 | 0 | 0 |  | 1 | TRUE | wye
68 | MV_178_0_load_91 | 136 | 0.38206 | 0.18504 | 0 | 0 |  | 1 | TRUE | wye
69 | MV_178_0_load_105 | 141 | 0.068843 | 0.033342 | 0 | 0 |  | 1 | TRUE | wye
70 | MV_178_0_load_103 | 144 | 0.3249 | 0.15736 | 0 | 0 |  | 1 | TRUE | wye
71 | MV_178_0_load_102 | 145 | 0.17529 | 0.084896 | 0 | 0 |  | 1 | TRUE | wye
72 | MV_178_0_load_112 | 146 | 0.14042 | 0.06801 | 0 | 0 |  | 1 | TRUE | wye
73 | MV_178_0_load_115 | 147 | 0.54536 | 0.26413 | 0 | 0 |  | 1 | TRUE | wye
74 | MV_178_0_load_113 | 148 | 0.068687 | 0.033267 | 0 | 0 |  | 1 | TRUE | wye
75 | MV_178_0_load_122 | 149 | 0.33806 | 0.16373 | 0 | 0 |  | 1 | TRUE | wye
76 | MV_178_0_load_116 | 150 | 0.1085 | 0.05255 | 0 | 0 |  | 1 | TRUE | wye
77 | MV_178_0_load_119 | 151 | 0.079961 | 0.038727 | 0 | 0 |  | 1 | TRUE | wye
78 | MV_178_0_load_166 | 152 | 0.21238 | 0.10286 | 0 | 0 |  | 1 | TRUE | wye
79 | MV_178_0_load_120 | 153 | 0.41054 | 0.19883 | 0 | 0 |  | 1 | TRUE | wye
80 | MV_178_0_load_123 | 154 | 0.30135 | 0.14595 | 0 | 0 |  | 1 | TRUE | wye
81 | MV_178_0_load_170 | 157 | 0.30873 | 0.14952 | 0 | 0 |  | 1 | TRUE | wye
82 | MV_178_0_load_126 | 159 | 0.13152 | 0.063699 | 0 | 0 |  | 1 | TRUE | wye
83 | MV_178_0_load_128 | 160 | 0.11423 | 0.055323 | 0 | 0 |  | 1 | TRUE | wye
84 | MV_178_0_load_129 | 161 | 0.21853 | 0.10584 | 0 | 0 |  | 1 | TRUE | wye
85 | MV_178_0_load_127 | 162 | 0.23248 | 0.1126 | 0 | 0 |  | 1 | TRUE | wye
86 | MV_178_0_load_130 | 163 | 0.21082 | 0.10211 | 0 | 0 |  | 1 | TRUE | wye
87 | MV_178_0_load_143 | 166 | 0.70608 | 0.34197 | 0 | 0 |  | 1 | TRUE | wye
88 | MV_178_0_load_140 | 167 | 0.3188 | 0.1544 | 0 | 0 |  | 1 | TRUE | wye
89 | MV_178_0_load_151 | 169 | 0.2585 | 0.1252 | 0 | 0 |  | 1 | TRUE | wye
90 | MV_178_0_load_167 | 170 | 0.38294 | 0.18547 | 0 | 0 |  | 1 | TRUE | wye
91 | MV_178_0_load_178 | 173 | 0.15445 | 0.074803 | 0 | 0 |  | 1 | TRUE | wye

## ext_grid
| name | bus | vm_pu | va_degree | slack_weight | in_service
0 |  | 137 | 1 | 0 | 1 | TRUE

## line
| name | std_type | from_bus | to_bus | length_km | r_ohm_per_km | x_ohm_per_km | c_nf_per_km | g_us_per_km | max_i_ka | df | parallel | type | in_service
0 | MV_178_0_line_0 |  | 0 | 1 | 0.016888 | 0.445 | 0.132 | 190 | 0 | 0.22 | 1 | 1 | cs | TRUE
1 | MV_178_0_line_1 |  | 0 | 2 | 0.063335 | 0.445 | 0.132 | 190 | 0 | 0.22 | 1 | 1 | cs | TRUE
2 | MV_178_0_line_2 |  | 2 | 3 | 0.043262 | 0.445 | 0.132 | 190 | 0 | 0.22 | 1 | 1 | cs | TRUE
3 | MV_178_0_line_3 |  | 2 | 4 | 0.23598 | 0.445 | 0.132 | 190 | 0 | 0.22 | 1 | 1 | cs | TRUE
4 | MV_178_0_line_4 |  | 4 | 8 | 0.11888 | 0.161 | 0.117 | 273 | 0 | 0.362 | 1 | 1 | cs | TRUE
5 | MV_178_0_line_5 |  | 4 | 9 | 0.10885 | 0.445 | 0.132 | 190 | 0 | 0.22 | 1 | 1 | cs | TRUE
6 | MV_178_0_line_6 |  | 4 | 10 | 0.06029 | 0.161 | 0.117 | 273 | 0 | 0.362 | 1 | 1 | cs | TRUE
7 | MV_178_0_line_7 |  | 5 | 6 | 0.10332 | 0.0515 | 0.029 | 1000 | 0 | 1.276 | 1 | 1 | cs | TRUE
8 | MV_178_0_line_8 |  | 5 | 7 | 0.13475 | 0.0595 | 0.16 | 22 | 0 | 1.29 | 1 | 1 | ol | TRUE
9 | MV_178_0_line_9 |  | 6 | 112 | 0.10258 | 0.445 | 0.132 | 190 | 0 | 0.22 | 1 | 1 | cs | TRUE
10 | MV_178_0_line_10 |  | 6 | 113 | 0.057344 | 0.0595 | 0.16 | 22 | 0 | 1.29 | 1 | 1 | ol | TRUE
11 | MV_178_0_line_11 |  | 7 | 110 | 0.0096655 | 0.0515 | 0.029 | 1000 | 0 | 1.276 | 1 | 1 | cs | TRUE
12 | MV_178_0_line_12 |  | 8 | 11 | 0.047799 | 0.445 | 0.132 | 190 | 0 | 0.22 | 1 | 1 | cs | TRUE
13 | MV_178_0_line_13 |  | 8 | 12 | 0.00409 | 0.161 | 0.117 | 273 | 0 | 0.362 | 1 | 1 | cs | TRUE
14 | MV_178_0_line_14 |  | 9 | 13 | 0.030273 | 0.445 | 0.132 | 190 | 0 | 0.22 | 1 | 1 | cs | TRUE
15 | MV_178_0_line_15 |  | 10 | 14 | 0.005044 | 0.0515 | 0.029 | 1000 | 0 | 1.276 | 1 | 1 | cs | TRUE
16 | MV_178_0_line_16 |  | 12 | 107 | 0.048517 | 0.445 | 0.132 | 190 | 0 | 0.22 | 1 | 1 | cs | TRUE
17 | MV_178_0_line_17 |  | 14 | 116 | 0.053808 | 0.445 | 0.132 | 190 | 0 | 0.22 | 1 | 1 | cs | TRUE
18 | MV_178_0_line_18 |  | 14 | 111 | 0.048289 | 0.0515 | 0.029 | 1000 | 0 | 1.276 | 1 | 1 | cs | TRUE
19 | MV_178_0_line_19 |  | 15 | 16 | 0.090158 | 0.445 | 0.132 | 190 | 0 | 0.22 | 1 | 1 | cs | TRUE
20 | MV_178_0_line_20 |  | 15 | 17 | 0.10304 | 0.5939 | 0.372 | 9.5 | 0 | 0.21 | 1 | 1 | ol | TRUE
21 | MV_178_0_line_21 |  | 16 | 18 | 0.070224 | 0.445 | 0.132 | 190 | 0 | 0.22 | 1 | 1 | cs | TRUE
22 | MV_178_0_line_22 |  | 16 | 19 | 0.17332 | 0.5939 | 0.372 | 9.5 | 0 | 0.21 | 1 | 1 | ol | TRUE
23 | MV_178_0_line_23 |  | 17 | 20 | 0.21462 | 0.445 | 0.132 | 190 | 0 | 0.22 | 1 | 1 | cs | TRUE
24 | MV_178_0_line_24 |  | 17 | 21 | 0.4376 | 0.445 | 0.132 | 190 | 0 | 0.22 | 1 | 1 | cs | TRUE
25 | MV_178_0_line_25 |  | 18 | 24 | 0.023908 | 0.445 | 0.132 | 190 | 0 | 0.22 | 1 | 1 | cs | TRUE
26 | MV_178_0_line_26 |  | 19 | 31 | 0.065746 | 0.5939 | 0.372 | 9.5 | 0 | 0.21 | 1 | 1 | ol | TRUE
27 | MV_178_0_line_27 |  | 20 | 25 | 0.025658 | 0.445 | 0.132 | 190 | 0 | 0.22 | 1 | 1 | cs | TRUE
28 | MV_178_0_line_28 |  | 20 | 26 | 0.031915 | 0.445 | 0.132 | 190 | 0 | 0.22 | 1 | 1 | cs | TRUE
29 | MV_178_0_line_29 |  | 21 | 27 | 0.21516 | 0.445 | 0.132 | 190 | 0 | 0.22 | 1 | 1 | cs | TRUE
30 | MV_178_0_line_30 |  | 21 | 28 | 0.22758 | 0.445 | 0.132 | 190 | 0 | 0.22 | 1 | 1 | cs | TRUE
31 | MV_178_0_line_31 |  | 21 | 29 | 0.040688 | 0.5939 | 0.372 | 9.5 | 0 | 0.21 | 1 | 1 | ol | TRUE
32 | MV_178_0_line_32 |  | 22 | 23 | 0.024195 | 0.445 | 0.132 | 190 | 0 | 0.22 | 1 | 1 | cs | TRUE
33 | MV_178_0_line_33 |  | 22 | 24 | 0.21711 | 0.5939 | 0.372 | 9.5 | 0 | 0.21 | 1 | 1 | ol | TRUE
34 | MV_178_0_line_34 |  | 23 | 32 | 0.02993 | 0.445 | 0.132 | 190 | 0 | 0.22 | 1 | 1 | cs | TRUE
35 | MV_178_0_line_35 |  | 25 | 33 | 0.027336 | 0.445 | 0.132 | 190 | 0 | 0.22 | 1 | 1 | cs | TRUE
36 | MV_178_0_line_36 |  | 26 | 34 | 0.038781 | 0.445 | 0.132 | 190 | 0 | 0.22 | 1 | 1 | cs | TRUE
37 | MV_178_0_line_37 |  | 27 | 38 | 0.007185 | 0.445 | 0.132 | 190 | 0 | 0.22 | 1 | 1 | cs | TRUE
38 | MV_178_0_line_38 |  | 28 | 30 | 0.053756 | 0.5939 | 0.372 | 9.5 | 0 | 0.21 | 1 | 1 | ol | TRUE
39 | MV_178_0_line_39 |  | 31 | 48 | 0.19289 | 0.445 | 0.132 | 190 | 0 | 0.22 | 1 | 1 | cs | TRUE
40 | MV_178_0_line_40 |  | 31 | 49 | 0.21551 | 0.445 | 0.132 | 190 | 0 | 0.22 | 1 | 1 | cs | TRUE
41 | MV_178_0_line_41 |  | 32 | 40 | 0.14885 | 0.445 | 0.132 | 190 | 0 | 0.22 | 1 | 1 | cs | TRUE
42 | MV_178_0_line_42 |  | 33 | 43 | 0.048844 | 0.445 | 0.132 | 190 | 0 | 0.22 | 1 | 1 | cs | TRUE
43 | MV_178_0_line_43 |  | 34 | 46 | 0.064837 | 0.5939 | 0.372 | 9.5 | 0 | 0.21 | 1 | 1 | ol | TRUE
44 | MV_178_0_line_44 |  | 35 | 36 | 0.45927 | 0.5939 | 0.372 | 9.5 | 0 | 0.21 | 1 | 1 | ol | TRUE
45 | MV_178_0_line_45 |  | 35 | 37 | 0.023955 | 0.445 | 0.132 | 190 | 0 | 0.22 | 1 | 1 | cs | TRUE
46 | MV_178_0_line_46 |  | 36 | 62 | 0.074473 | 0.5939 | 0.372 | 9.5 | 0 | 0.21 | 1 | 1 | ol | TRUE
47 | MV_178_0_line_47 |  | 37 | 140 | 0.051425 | 0.445 | 0.132 | 190 | 0 | 0.22 | 1 | 1 | cs | TRUE
48 | MV_178_0_line_48 |  | 39 | 40 | 0.029918 | 0.445 | 0.132 | 190 | 0 | 0.22 | 1 | 1 | cs | TRUE
49 | MV_178_0_line_49 |  | 41 | 42 | 0.05393 | 0.445 | 0.132 | 190 | 0 | 0.22 | 1 | 1 | cs | TRUE
50 | MV_178_0_line_50 |  | 41 | 43 | 0.090161 | 0.5939 | 0.372 | 9.5 | 0 | 0.21 | 1 | 1 | ol | TRUE
51 | MV_178_0_line_51 |  | 42 | 44 | 0.053211 | 0.445 | 0.132 | 190 | 0 | 0.22 | 1 | 1 | cs | TRUE
52 | MV_178_0_line_52 |  | 44 | 45 | 0.04811 | 0.5939 | 0.372 | 9.5 | 0 | 0.21 | 1 | 1 | ol | TRUE
53 | MV_178_0_line_53 |  | 46 | 47 | 0.006669 | 0.445 | 0.132 | 190 | 0 | 0.22 | 1 | 1 | cs | TRUE
54 | MV_178_0_line_54 |  | 47 | 72 | 0.009532 | 0.445 | 0.132 | 190 | 0 | 0.22 | 1 | 1 | cs | TRUE
55 | MV_178_0_line_55 |  | 48 | 50 | 0.025554 | 0.445 | 0.132 | 190 | 0 | 0.22 | 1 | 1 | cs | TRUE
56 | MV_178_0_line_56 |  | 49 | 55 | 1.12 | 0.445 | 0.132 | 190 | 0 | 0.22 | 1 | 1 | cs | TRUE
57 | MV_178_0_line_57 |  | 49 | 56 | 0.00759 | 0.445 | 0.132 | 190 | 0 | 0.22 | 1 | 1 | cs | TRUE
58 | MV_178_0_line_58 |  | 49 | 51 | 0.53077 | 0.445 | 0.132 | 190 | 0 | 0.22 | 1 | 1 | cs | TRUE
59 | MV_178_0_line_59 |  | 51 | 52 | 0.11523 | 0.445 | 0.132 | 190 | 0 | 0.22 | 1 | 1 | cs | TRUE
60 | MV_178_0_line_60 |  | 51 | 53 | 0.091678 | 0.445 | 0.132 | 190 | 0 | 0.22 | 1 | 1 | cs | TRUE
61 | MV_178_0_line_61 |  | 52 | 54 | 0.022522 | 0.445 | 0.132 | 190 | 0 | 0.22 | 1 | 1 | cs | TRUE
62 | MV_178_0_line_62 |  | 55 | 57 | 0.014326 | 0.445 | 0.132 | 190 | 0 | 0.22 | 1 | 1 | cs | TRUE
63 | MV_178_0_line_63 |  | 55 | 58 | 0.36272 | 0.445 | 0.132 | 190 | 0 | 0.22 | 1 | 1 | cs | TRUE
64 | MV_178_0_line_64 |  | 55 | 59 | 0.36461 | 0.445 | 0.132 | 190 | 0 | 0.22 | 1 | 1 | cs | TRUE
65 | MV_178_0_line_65 |  | 57 | 60 | 0.014629 | 0.5939 | 0.372 | 9.5 | 0 | 0.21 | 1 | 1 | ol | TRUE
66 | MV_178_0_line_66 |  | 58 | 70 | 0.041617 | 0.445 | 0.132 | 190 | 0 | 0.22 | 1 | 1 | cs | TRUE
67 | MV_178_0_line_67 |  | 58 | 65 | 0.32023 | 0.445 | 0.132 | 190 | 0 | 0.22 | 1 | 1 | cs | TRUE
68 | MV_178_0_line_68 |  | 58 | 68 | 0.30903 | 0.445 | 0.132 | 190 | 0 | 0.22 | 1 | 1 | cs | TRUE
69 | MV_178_0_line_69 |  | 59 | 71 | 0.11571 | 0.445 | 0.132 | 190 | 0 | 0.22 | 1 | 1 | cs | TRUE
70 | MV_178_0_line_70 |  | 61 | 62 | 0.54767 | 0.445 | 0.132 | 190 | 0 | 0.22 | 1 | 1 | cs | TRUE
71 | MV_178_0_line_71 |  | 61 | 63 | 0.098992 | 0.445 | 0.132 | 190 | 0 | 0.22 | 1 | 1 | cs | TRUE
72 | MV_178_0_line_72 |  | 64 | 65 | 0.10324 | 0.445 | 0.132 | 190 | 0 | 0.22 | 1 | 1 | cs | TRUE
73 | MV_178_0_line_73 |  | 64 | 66 | 0.0072702 | 0.445 | 0.132 | 190 | 0 | 0.22 | 1 | 1 | cs | TRUE
74 | MV_178_0_line_74 |  | 65 | 67 | 3.8168e-05 | 0.445 | 0.132 | 190 | 0 | 0.22 | 1 | 1 | cs | TRUE
75 | MV_178_0_line_75 |  | 68 | 69 | 0.04438 | 0.445 | 0.132 | 190 | 0 | 0.22 | 1 | 1 | cs | TRUE
76 | MV_178_0_line_76 |  | 69 | 108 | 0.037031 | 0.445 | 0.132 | 190 | 0 | 0.22 | 1 | 1 | cs | TRUE
77 | MV_178_0_line_77 |  | 73 | 74 | 0.10129 | 0.445 | 0.132 | 190 | 0 | 0.22 | 1 | 1 | cs | TRUE
78 | MV_178_0_line_78 |  | 74 | 75 | 0.024104 | 0.445 | 0.132 | 190 | 0 | 0.22 | 1 | 1 | cs | TRUE
79 | MV_178_0_line_79 |  | 75 | 84 | 0.050945 | 0.445 | 0.132 | 190 | 0 | 0.22 | 1 | 1 | cs | TRUE
80 | MV_178_0_line_80 |  | 75 | 85 | 0.38605 | 0.445 | 0.132 | 190 | 0 | 0.22 | 1 | 1 | cs | TRUE
81 | MV_178_0_line_81 |  | 76 | 77 | 0.24394 | 0.5939 | 0.372 | 9.5 | 0 | 0.21 | 1 | 1 | ol | TRUE
82 | MV_178_0_line_82 |  | 76 | 78 | 0.041673 | 0.5939 | 0.372 | 9.5 | 0 | 0.21 | 1 | 1 | ol | TRUE
83 | MV_178_0_line_83 |  | 77 | 87 | 0.02957 | 0.445 | 0.132 | 190 | 0 | 0.22 | 1 | 1 | cs | TRUE
84 | MV_178_0_line_84 |  | 78 | 79 | 0.28174 | 0.5939 | 0.372 | 9.5 | 0 | 0.21 | 1 | 1 | ol | TRUE
85 | MV_178_0_line_85 |  | 79 | 80 | 0.23865 | 0.5939 | 0.372 | 9.5 | 0 | 0.21 | 1 | 1 | ol | TRUE
86 | MV_178_0_line_86 |  | 79 | 81 | 0.029473 | 0.5939 | 0.372 | 9.5 | 0 | 0.21 | 1 | 1 | ol | TRUE
87 | MV_178_0_line_87 |  | 79 | 82 | 0.20598 | 0.5939 | 0.372 | 9.5 | 0 | 0.21 | 1 | 1 | ol | TRUE
88 | MV_178_0_line_88 |  | 79 | 83 | 0.24018 | 0.445 | 0.132 | 190 | 0 | 0.22 | 1 | 1 | cs | TRUE
89 | MV_178_0_line_89 |  | 80 | 128 | 0.008388 | 0.445 | 0.132 | 190 | 0 | 0.22 | 1 | 1 | cs | TRUE
90 | MV_178_0_line_90 |  | 82 | 131 | 0.041188 | 0.445 | 0.132 | 190 | 0 | 0.22 | 1 | 1 | cs | TRUE
91 | MV_178_0_line_91 |  | 83 | 168 | 0.30603 | 0.445 | 0.132 | 190 | 0 | 0.22 | 1 | 1 | cs | TRUE
92 | MV_178_0_line_92 |  | 83 | 167 | 0.11711 | 0.445 | 0.132 | 190 | 0 | 0.22 | 1 | 1 | cs | TRUE
93 | MV_178_0_line_93 |  | 85 | 88 | 0.043294 | 0.445 | 0.132 | 190 | 0 | 0.22 | 1 | 1 | cs | TRUE
94 | MV_178_0_line_94 |  | 85 | 86 | 0.32625 | 0.445 | 0.132 | 190 | 0 | 0.22 | 1 | 1 | cs | TRUE
95 | MV_178_0_line_95 |  | 86 | 87 | 0.025494 | 0.445 | 0.132 | 190 | 0 | 0.22 | 1 | 1 | cs | TRUE
96 | MV_178_0_line_96 |  | 89 | 90 | 0.11831 | 0.0515 | 0.029 | 1000 | 0 | 1.276 | 1 | 1 | cs | TRUE
97 | MV_178_0_line_97 |  | 89 | 91 | 0.18502 | 0.0515 | 0.029 | 1000 | 0 | 1.276 | 1 | 1 | cs | TRUE
98 | MV_178_0_line_98 |  | 90 | 92 | 0.09246 | 0.0515 | 0.029 | 1000 | 0 | 1.276 | 1 | 1 | cs | TRUE
99 | MV_178_0_line_99 |  | 90 | 93 | 0.054727 | 0.445 | 0.132 | 190 | 0 | 0.22 | 1 | 1 | cs | TRUE
100 | MV_178_0_line_100 |  | 91 | 94 | 0.14073 | 0.445 | 0.132 | 190 | 0 | 0.22 | 1 | 1 | cs | TRUE
101 | MV_178_0_line_101 |  | 91 | 95 | 0.047763 | 0.0515 | 0.029 | 1000 | 0 | 1.276 | 1 | 1 | cs | TRUE
102 | MV_178_0_line_102 |  | 92 | 96 | 0.04883 | 0.0515 | 0.029 | 1000 | 0 | 1.276 | 1 | 1 | cs | TRUE
103 | MV_178_0_line_103 |  | 93 | 97 | 0.10971 | 0.5939 | 0.372 | 9.5 | 0 | 0.21 | 1 | 1 | ol | TRUE
104 | MV_178_0_line_104 |  | 94 | 98 | 0.037436 | 0.445 | 0.132 | 190 | 0 | 0.22 | 1 | 1 | cs | TRUE
105 | MV_178_0_line_105 |  | 95 | 99 | 0.14821 | 0.0515 | 0.029 | 1000 | 0 | 1.276 | 1 | 1 | cs | TRUE
106 | MV_178_0_line_106 |  | 96 | 100 | 0.049628 | 0.0515 | 0.029 | 1000 | 0 | 1.276 | 1 | 1 | cs | TRUE
107 | MV_178_0_line_107 |  | 97 | 101 | 0.14694 | 0.445 | 0.132 | 190 | 0 | 0.22 | 1 | 1 | cs | TRUE
108 | MV_178_0_line_108 |  | 98 | 102 | 0.01047 | 0.445 | 0.132 | 190 | 0 | 0.22 | 1 | 1 | cs | TRUE
109 | MV_178_0_line_109 |  | 99 | 103 | 0.092299 | 0.0595 | 0.16 | 22 | 0 | 1.29 | 1 | 1 | ol | TRUE
110 | MV_178_0_line_110 |  | 100 | 132 | 0.24638 | 0.0515 | 0.029 | 1000 | 0 | 1.276 | 1 | 1 | cs | TRUE
111 | MV_178_0_line_111 |  | 101 | 134 | 0.23544 | 0.445 | 0.132 | 190 | 0 | 0.22 | 1 | 1 | cs | TRUE
112 | MV_178_0_line_112 |  | 102 | 106 | 0.063595 | 0.445 | 0.132 | 190 | 0 | 0.22 | 1 | 1 | cs | TRUE
113 | MV_178_0_line_113 |  | 103 | 104 | 0.085702 | 0.0515 | 0.029 | 1000 | 0 | 1.276 | 1 | 1 | cs | TRUE
114 | MV_178_0_line_114 |  | 104 | 105 | 0.063864 | 0.0515 | 0.029 | 1000 | 0 | 1.276 | 1 | 1 | cs | TRUE
115 | MV_178_0_line_115 |  | 105 | 119 | 0.016111 | 0.0515 | 0.029 | 1000 | 0 | 1.276 | 1 | 1 | cs | TRUE
116 | MV_178_0_line_116 |  | 107 | 108 | 0.10768 | 0.445 | 0.132 | 190 | 0 | 0.22 | 1 | 1 | cs | TRUE
117 | MV_178_0_line_117 |  | 109 | 110 | 0.020959 | 0.445 | 0.132 | 190 | 0 | 0.22 | 1 | 1 | cs | TRUE
118 | MV_178_0_line_118 |  | 110 | 111 | 0.13571 | 0.0515 | 0.029 | 1000 | 0 | 1.276 | 1 | 1 | cs | TRUE
119 | MV_178_0_line_119 |  | 111 | 115 | 0.025776 | 0.445 | 0.132 | 190 | 0 | 0.22 | 1 | 1 | cs | TRUE
120 | MV_178_0_line_120 |  | 112 | 117 | 0.016981 | 0.445 | 0.132 | 190 | 0 | 0.22 | 1 | 1 | cs | TRUE
121 | MV_178_0_line_121 |  | 113 | 114 | 0.034448 | 0.0515 | 0.029 | 1000 | 0 | 1.276 | 1 | 1 | cs | TRUE
122 | MV_178_0_line_122 |  | 114 | 144 | 0.035079 | 0.0515 | 0.029 | 1000 | 0 | 1.276 | 1 | 1 | cs | TRUE
123 | MV_178_0_line_123 |  | 115 | 118 | 0.06455 | 0.445 | 0.132 | 190 | 0 | 0.22 | 1 | 1 | cs | TRUE
124 | MV_178_0_line_124 |  | 119 | 120 | 0.048364 | 0.0515 | 0.029 | 1000 | 0 | 1.276 | 1 | 1 | cs | TRUE
125 | MV_178_0_line_125 |  | 120 | 160 | 0.053503 | 0.0515 | 0.029 | 1000 | 0 | 1.276 | 1 | 1 | cs | TRUE
126 | MV_178_0_line_126 |  | 121 | 122 | 0.048304 | 0.445 | 0.132 | 190 | 0 | 0.22 | 1 | 1 | cs | TRUE
127 | MV_178_0_line_127 |  | 121 | 123 | 0.060333 | 0.5939 | 0.372 | 9.5 | 0 | 0.21 | 1 | 1 | ol | TRUE
128 | MV_178_0_line_128 |  | 122 | 124 | 0.13253 | 0.445 | 0.132 | 190 | 0 | 0.22 | 1 | 1 | cs | TRUE
129 | MV_178_0_line_129 |  | 122 | 125 | 0.054703 | 0.445 | 0.132 | 190 | 0 | 0.22 | 1 | 1 | cs | TRUE
130 | MV_178_0_line_130 |  | 123 | 126 | 0.07331 | 0.445 | 0.132 | 190 | 0 | 0.22 | 1 | 1 | cs | TRUE
131 | MV_178_0_line_131 |  | 124 | 128 | 0.36216 | 0.445 | 0.132 | 190 | 0 | 0.22 | 1 | 1 | cs | TRUE
132 | MV_178_0_line_132 |  | 124 | 129 | 0.013472 | 0.445 | 0.132 | 190 | 0 | 0.22 | 1 | 1 | cs | TRUE
133 | MV_178_0_line_133 |  | 125 | 130 | 0.090932 | 0.445 | 0.132 | 190 | 0 | 0.22 | 1 | 1 | cs | TRUE
134 | MV_178_0_line_134 |  | 126 | 127 | 0.022099 | 0.445 | 0.132 | 190 | 0 | 0.22 | 1 | 1 | cs | TRUE
135 | MV_178_0_line_135 |  | 132 | 133 | 0.055884 | 0.0515 | 0.029 | 1000 | 0 | 1.276 | 1 | 1 | cs | TRUE
136 | MV_178_0_line_136 |  | 133 | 135 | 0.008183 | 0.0515 | 0.029 | 1000 | 0 | 1.276 | 1 | 1 | cs | TRUE
137 | MV_178_0_line_137 |  | 134 | 146 | 0.0099125 | 0.445 | 0.132 | 190 | 0 | 0.22 | 1 | 1 | cs | TRUE
138 | MV_178_0_line_138 |  | 135 | 142 | 0.19493 | 0.445 | 0.132 | 190 | 0 | 0.22 | 1 | 1 | cs | TRUE
139 | MV_178_0_line_139 |  | 135 | 138 | 0.20124 | 0.0595 | 0.16 | 22 | 0 | 1.29 | 1 | 1 | ol | TRUE
140 | MV_178_0_line_140 |  | 135 | 140 | 0.30267 | 0.5939 | 0.372 | 9.5 | 0 | 0.21 | 1 | 1 | ol | TRUE
141 | MV_178_0_line_141 |  | 136 | 137 | 0.046681 | 0.0515 | 0.029 | 1000 | 0 | 1.276 | 1 | 1 | cs | TRUE
142 | MV_178_0_line_142 |  | 136 | 138 | 0.10097 | 0.0515 | 0.029 | 1000 | 0 | 1.276 | 1 | 1 | cs | TRUE
143 | MV_178_0_line_143 |  | 138 | 139 | 0.27313 | 0.0515 | 0.029 | 1000 | 0 | 1.276 | 1 | 1 | cs | TRUE
144 | MV_178_0_line_144 |  | 139 | 141 | 0.088843 | 0.0515 | 0.029 | 1000 | 0 | 1.276 | 1 | 1 | cs | TRUE
145 | MV_178_0_line_145 |  | 141 | 143 | 0.0016933 | 0.0515 | 0.029 | 1000 | 0 | 1.276 | 1 | 1 | cs | TRUE
146 | MV_178_0_line_146 |  | 142 | 145 | 0.097076 | 0.5939 | 0.372 | 9.5 | 0 | 0.21 | 1 | 1 | ol | TRUE
147 | MV_178_0_line_147 |  | 143 | 144 | 0.043157 | 0.0595 | 0.16 | 22 | 0 | 1.29 | 1 | 1 | ol | TRUE
148 | MV_178_0_line_148 |  | 146 | 147 | 0.046718 | 0.445 | 0.132 | 190 | 0 | 0.22 | 1 | 1 | cs | TRUE
149 | MV_178_0_line_149 |  | 146 | 148 | 0.10701 | 0.5939 | 0.372 | 9.5 | 0 | 0.21 | 1 | 1 | ol | TRUE
150 | MV_178_0_line_150 |  | 147 | 149 | 0.09955 | 0.5939 | 0.372 | 9.5 | 0 | 0.21 | 1 | 1 | ol | TRUE
151 | MV_178_0_line_151 |  | 148 | 150 | 0.020075 | 0.445 | 0.132 | 190 | 0 | 0.22 | 1 | 1 | cs | TRUE
152 | MV_178_0_line_152 |  | 149 | 152 | 0.1038 | 0.5939 | 0.372 | 9.5 | 0 | 0.21 | 1 | 1 | ol | TRUE
153 | MV_178_0_line_153 |  | 149 | 153 | 0.013203 | 0.445 | 0.132 | 190 | 0 | 0.22 | 1 | 1 | cs | TRUE
154 | MV_178_0_line_154 |  | 150 | 151 | 0.026762 | 0.445 | 0.132 | 190 | 0 | 0.22 | 1 | 1 | cs | TRUE
155 | MV_178_0_line_155 |  | 153 | 154 | 0.052427 | 0.445 | 0.132 | 190 | 0 | 0.22 | 1 | 1 | cs | TRUE
156 | MV_178_0_line_156 |  | 153 | 155 | 0.060954 | 0.5939 | 0.372 | 9.5 | 0 | 0.21 | 1 | 1 | ol | TRUE
157 | MV_178_0_line_157 |  | 155 | 156 | 0.14312 | 0.445 | 0.132 | 190 | 0 | 0.22 | 1 | 1 | cs | TRUE
158 | MV_178_0_line_158 |  | 156 | 157 | 0.041545 | 0.445 | 0.132 | 190 | 0 | 0.22 | 1 | 1 | cs | TRUE
159 | MV_178_0_line_159 |  | 157 | 158 | 0.051175 | 0.445 | 0.132 | 190 | 0 | 0.22 | 1 | 1 | cs | TRUE
160 | MV_178_0_line_160 |  | 158 | 170 | 0.074865 | 0.445 | 0.132 | 190 | 0 | 0.22 | 1 | 1 | cs | TRUE
161 | MV_178_0_line_161 |  | 159 | 160 | 0.022303 | 0.0515 | 0.029 | 1000 | 0 | 1.276 | 1 | 1 | cs | TRUE
162 | MV_178_0_line_162 |  | 159 | 161 | 0.059307 | 0.445 | 0.132 | 190 | 0 | 0.22 | 1 | 1 | cs | TRUE
163 | MV_178_0_line_163 |  | 159 | 162 | 0.046266 | 0.0595 | 0.16 | 22 | 0 | 1.29 | 1 | 1 | ol | TRUE
164 | MV_178_0_line_164 |  | 162 | 163 | 0.039257 | 0.0515 | 0.029 | 1000 | 0 | 1.276 | 1 | 1 | cs | TRUE
165 | MV_178_0_line_165 |  | 163 | 164 | 0.12481 | 0.0515 | 0.029 | 1000 | 0 | 1.276 | 1 | 1 | cs | TRUE
166 | MV_178_0_line_166 |  | 164 | 165 | 0.13774 | 0.161 | 0.117 | 273 | 0 | 0.362 | 1 | 1 | cs | TRUE
167 | MV_178_0_line_167 |  | 165 | 166 | 0.21853 | 0.445 | 0.132 | 190 | 0 | 0.22 | 1 | 1 | cs | TRUE
168 | MV_178_0_line_168 |  | 165 | 167 | 0.038174 | 0.445 | 0.132 | 190 | 0 | 0.22 | 1 | 1 | cs | TRUE
169 | MV_178_0_line_169 |  | 168 | 169 | 0.076476 | 0.5939 | 0.372 | 9.5 | 0 | 0.21 | 1 | 1 | ol | TRUE
170 | MV_178_0_line_170 |  | 170 | 171 | 0.062843 | 0.445 | 0.132 | 190 | 0 | 0.22 | 1 | 1 | cs | TRUE
171 | MV_178_0_line_171 |  | 171 | 172 | 0.29626 | 0.445 | 0.132 | 190 | 0 | 0.22 | 1 | 1 | cs | TRUE
172 | MV_178_0_line_172 |  | 172 | 173 | 0.082801 | 0.5939 | 0.372 | 9.5 | 0 | 0.21 | 1 | 1 | ol | TRUE

## trafo
| name | std_type | hv_bus | lv_bus | sn_mva | vn_hv_kv | vn_lv_kv | vk_percent | vkr_percent | pfe_kw | i0_percent | shift_degree | tap_side | tap_neutral | tap_min | tap_max | tap_step_percent | tap_step_degree | tap_pos | tap_phase_shifter | parallel | df | in_service
0 | MV_178_0_trafo_92 | 25 MVA 110/20 kV | 174 | 137 | 25 | 110 | 20 | 12 | 0.41 | 14 | 0.07 | 150 | hv | 0 | -9 | 9 | 1.5 | 0 | 0 | FALSE | 1 | 1 | TRUE

## bus_geodata
| x | y | coords
0 | 2761110.356 | 1204265.4217
1 | 2761108.9047 | 1204248.5961
2 | 2761173.4567 | 1204259.9787
3 | 2761181.408 | 1204302.5039
4 | 2761186.7271 | 1204026.2701
5 | 2761339.8209 | 1203731.8482
6 | 2761280.0585 | 1203684.1357
7 | 2761287.663 | 1203856.0966
8 | 2761304.33 | 1204043.5604
9 | 2761079.7507 | 1204006.4664
10 | 2761193.4002 | 1203966.3627
11 | 2761310.6692 | 1203996.1834
12 | 2761308.3773 | 1204044.2258
13 | 2761075.0284 | 1204036.3691
14 | 2761193.9619 | 1203961.3511
15 | 2762304.6835 | 1205595.849
16 | 2762231.5744 | 1205550.9548
17 | 2762394.4896 | 1205646.3588
18 | 2762171.3539 | 1205555.4788
19 | 2762324.8429 | 1205404.8673
20 | 2762598.7922 | 1205645.8177
21 | 2762258.0191 | 1205970.5891
22 | 2762151.1103 | 1205795.114
23 | 2762140.2629 | 1205816.7503
24 | 2762164.6945 | 1205578.43
25 | 2762618.9742 | 1205659.869
26 | 2762588.2225 | 1205615.8581
27 | 2762067.2627 | 1206057.31
28 | 2762446.6642 | 1205893.1364
29 | 2762218.3385 | 1205961.5917
30 | 2762437.0351 | 1205946.0227
31 | 2762390.0495 | 1205396.4658
32 | 2762126.8333 | 1205843.5101
33 | 2762631.1629 | 1205683.478
34 | 2762619.9116 | 1205593.6452
35 | 2761683.3431 | 1203559.1023
36 | 2761823.39 | 1203996.5018
37 | 2761693.4882 | 1203537.4016
38 | 2762062.7424 | 1206062.9035
39 | 2762006.4323 | 1205970.1465
40 | 2762029.5092 | 1205951.033
41 | 2762665.238 | 1205791.4826
42 | 2762702.9176 | 1205754.4308
43 | 2762605.5146 | 1205723.9387
44 | 2762754.0267 | 1205758.8276
45 | 2762801.8334 | 1205753.4369
46 | 2762681.388 | 1205614.2495
47 | 2762686.4318 | 1205609.8718
48 | 2762551.3394 | 1205394.3185
49 | 2762345.7374 | 1205190.818
50 | 2762557.0773 | 1205419.2197
51 | 2762591.3245 | 1205044.5102
52 | 2762593.2769 | 1205157.4997
53 | 2762679.2205 | 1205017.6237
54 | 2762601.5783 | 1205178.278
55 | 2761663.0582 | 1204395.5553
56 | 2762353.1179 | 1205188.9614
57 | 2761650.4558 | 1204402.4315
58 | 2761669.2002 | 1204157.3167
59 | 2761469.1072 | 1204408.9877
60 | 2761640.101 | 1204392.0975
61 | 2762193.3468 | 1204131.314
62 | 2761897.8613 | 1203997.0648
63 | 2762291.724 | 1204144.6538
64 | 2761575.3584 | 1204027.6156
65 | 2761549.2092 | 1203975.5278
66 | 2761568.1809 | 1204026.4577
67 | 2761549.2035 | 1203975.5656
68 | 2761483.1523 | 1204072.2403
69 | 2761439.1098 | 1204065.8217
70 | 2761710.2279 | 1204162.9884
71 | 2761375.11 | 1204357.3013
72 | 2762692.0982 | 1205602.197
73 | 2762207.0656 | 1201050.4741
74 | 2762117.3741 | 1201091.2549
75 | 2762094.1794 | 1201098.0429
76 | 2762295.3298 | 1201756.5531
77 | 2762250.8897 | 1201516.6961
78 | 2762279.7931 | 1201795.2217
79 | 2762155.4879 | 1202048.0535
80 | 2762364.3777 | 1201932.6507
81 | 2762158.7437 | 1202077.3462
82 | 2762123.4382 | 1201844.5776
83 | 2762011.6875 | 1202061.0645
84 | 2762082.077 | 1201048.6368
85 | 2762351.1737 | 1201320.3423
86 | 2762258.4348 | 1201468.3128
87 | 2762258.3666 | 1201493.8006
88 | 2762392.7283 | 1201332.4347
89 | 2761389.4106 | 1202852.905
90 | 2761477.4265 | 1202932.0103
91 | 2761514.8546 | 1202716.6164
92 | 2761544.5526 | 1202995.6936
93 | 2761514.393 | 1202891.6792
94 | 2761412.9215 | 1202619.2849
95 | 2761547.9878 | 1202682.215
96 | 2761583.8218 | 1203024.8709
97 | 2761624.09 | 1202893.0385
98 | 2761438.4066 | 1202591.8635
99 | 2761650.8029 | 1202575.4644
100 | 2761628.353 | 1203046.9844
101 | 2761738.4102 | 1202871.3486
102 | 2761445.5341 | 1202584.1944
103 | 2761713.9612 | 1202508.1585
104 | 2761643.6899 | 1202459.0992
105 | 2761591.3247 | 1202422.541
106 | 2761488.8108 | 1202537.5951
107 | 2761356.3837 | 1204052.1519
108 | 2761402.4729 | 1204059.7484
109 | 2761304.3597 | 1203874.5862
110 | 2761285.9121 | 1203865.6022
111 | 2761202.0009 | 1203913.7361
112 | 2761184.257 | 1203661.9187
113 | 2761294.9321 | 1203628.7539
114 | 2761304.7022 | 1203595.7212
115 | 2761176.5638 | 1203909.5678
116 | 2761140.8752 | 1203952.5725
117 | 2761186.1226 | 1203678.5396
118 | 2761112.8635 | 1203899.1293
119 | 2761578.2073 | 1202413.1333
120 | 2761606.1905 | 1202373.6865
121 | 2762625.277 | 1201718.8229
122 | 2762645.9854 | 1201761.8588
123 | 2762578.1859 | 1201681.1073
124 | 2762613.6602 | 1201889.1833
125 | 2762676.571 | 1201717.707
126 | 2762546.9494 | 1201628.6211
127 | 2762551.2108 | 1201606.9396
128 | 2762371.2136 | 1201937.5118
129 | 2762609.8809 | 1201902.1144
130 | 2762761.9975 | 1201726.7525
131 | 2762082.7002 | 1201839.2788
132 | 2761502.6298 | 1203258.7312
133 | 2761474.1536 | 1203306.8493
134 | 2761896.7875 | 1202748.5605
135 | 2761469.7787 | 1203313.7706
136 | 2761688.3288 | 1203336.28
137 | 2761728.9442 | 1203359.5005
138 | 2761638.9559 | 1203422.7443
139 | 2761472.3014 | 1203612.2642
140 | 2761715.2672 | 1203490.8157
141 | 2761384.3368 | 1203599.8012
142 | 2761346.0212 | 1203396.0345
143 | 2761382.6603 | 1203599.5636
144 | 2761339.52 | 1203600.755
145 | 2761263.6654 | 1203344.6421
146 | 2761896.0104 | 1202738.6786
147 | 2761942.5844 | 1202735.016
148 | 2761905.1818 | 1202632.0656
149 | 2762020.0846 | 1202672.5341
150 | 2761908.9189 | 1202612.3418
151 | 2761913.7794 | 1202586.0247
152 | 2762042.9289 | 1202773.785
153 | 2762022.6861 | 1202659.5904
154 | 2762074.0851 | 1202669.9205
155 | 2762031.5989 | 1202599.2912
156 | 2762132.529 | 1202559.1151
157 | 2762129.6566 | 1202517.6775
158 | 2762126.1084 | 1202466.635
159 | 2761650.0513 | 1202311.8579
160 | 2761637.1471 | 1202330.0483
161 | 2761698.4232 | 1202346.1726
162 | 2761676.8202 | 1202274.1229
163 | 2761699.3022 | 1202241.9432
164 | 2761769.4194 | 1202138.6928
165 | 2761855.9489 | 1202061.3552
166 | 2761846.0938 | 1202276.1255
167 | 2761894.2343 | 1202061.2812
168 | 2762058.8661 | 1202257.1434
169 | 2762112.8005 | 1202202.9242
170 | 2762200.9063 | 1202463.4713
171 | 2762261.9104 | 1202472.7048
172 | 2762359.787 | 1202653.839
173 | 2762442.3292 | 1202660.3775
174 | 2761728.9442 | 1203359.5005

## line_std_types
| c_nf_per_km | r_ohm_per_km | x_ohm_per_km | max_i_ka | type | q_mm2 | alpha | voltage_rating
NAYY 4x50 SE | 210 | 0.642 | 0.083 | 0.142 | cs | 50 | 0.00403 | LV
NAYY 4x120 SE | 264 | 0.225 | 0.08 | 0.242 | cs | 120 | 0.00403 | LV
NAYY 4x150 SE | 261 | 0.208 | 0.08 | 0.27 | cs | 150 | 0.00403 | LV
NA2XS2Y 1x95 RM/25 12/20 kV | 216 | 0.313 | 0.132 | 0.252 | cs | 95 | 0.00403 | MV
NA2XS2Y 1x185 RM/25 12/20 kV | 273 | 0.161 | 0.117 | 0.362 | cs | 185 | 0.00403 | MV
NA2XS2Y 1x240 RM/25 12/20 kV | 304 | 0.122 | 0.112 | 0.421 | cs | 240 | 0.00403 | MV
NA2XS2Y 1x95 RM/25 6/10 kV | 315 | 0.313 | 0.123 | 0.249 | cs | 95 | 0.00403 | MV
NA2XS2Y 1x185 RM/25 6/10 kV | 406 | 0.161 | 0.11 | 0.358 | cs | 185 | 0.00403 | MV
NA2XS2Y 1x240 RM/25 6/10 kV | 456 | 0.122 | 0.105 | 0.416 | cs | 240 | 0.00403 | MV
NA2XS2Y 1x150 RM/25 12/20 kV | 250 | 0.206 | 0.116 | 0.319 | cs | 150 | 0.00403 | MV
NA2XS2Y 1x120 RM/25 12/20 kV | 230 | 0.253 | 0.119 | 0.283 | cs | 120 | 0.00403 | MV
NA2XS2Y 1x70 RM/25 12/20 kV | 190 | 0.443 | 0.132 | 0.22 | cs | 70 | 0.00403 | MV
NA2XS2Y 1x150 RM/25 6/10 kV | 360 | 0.206 | 0.11 | 0.315 | cs | 150 | 0.00403 | MV
NA2XS2Y 1x120 RM/25 6/10 kV | 340 | 0.253 | 0.113 | 0.28 | cs | 120 | 0.00403 | MV
NA2XS2Y 1x70 RM/25 6/10 kV | 280 | 0.443 | 0.123 | 0.217 | cs | 70 | 0.00403 | MV
N2XS(FL)2Y 1x120 RM/35 64/110 kV | 112 | 0.153 | 0.166 | 0.366 | cs | 120 | 0.00393 | HV
N2XS(FL)2Y 1x185 RM/35 64/110 kV | 125 | 0.099 | 0.156 | 0.457 | cs | 185 | 0.00393 | HV
N2XS(FL)2Y 1x240 RM/35 64/110 kV | 135 | 0.075 | 0.149 | 0.526 | cs | 240 | 0.00393 | HV
N2XS(FL)2Y 1x300 RM/35 64/110 kV | 144 | 0.06 | 0.144 | 0.588 | cs | 300 | 0.00393 | HV
15-AL1/3-ST1A 0.4 | 11 | 1.8769 | 0.35 | 0.105 | ol | 16 | 0.00403 | LV
24-AL1/4-ST1A 0.4 | 11.25 | 1.2012 | 0.335 | 0.14 | ol | 24 | 0.00403 | LV
48-AL1/8-ST1A 0.4 | 12.2 | 0.5939 | 0.3 | 0.21 | ol | 48 | 0.00403 | LV
94-AL1/15-ST1A 0.4 | 13.2 | 0.306 | 0.29 | 0.35 | ol | 94 | 0.00403 | LV
34-AL1/6-ST1A 10.0 | 9.7 | 0.8342 | 0.36 | 0.17 | ol | 34 | 0.00403 | MV
48-AL1/8-ST1A 10.0 | 10.1 | 0.5939 | 0.35 | 0.21 | ol | 48 | 0.00403 | MV
70-AL1/11-ST1A 10.0 | 10.4 | 0.4132 | 0.339 | 0.29 | ol | 70 | 0.00403 | MV
94-AL1/15-ST1A 10.0 | 10.75 | 0.306 | 0.33 | 0.35 | ol | 94 | 0.00403 | MV
122-AL1/20-ST1A 10.0 | 11.1 | 0.2376 | 0.323 | 0.41 | ol | 122 | 0.00403 | MV
149-AL1/24-ST1A 10.0 | 11.25 | 0.194 | 0.315 | 0.47 | ol | 149 | 0.00403 | MV
34-AL1/6-ST1A 20.0 | 9.15 | 0.8342 | 0.382 | 0.17 | ol | 34 | 0.00403 | MV
48-AL1/8-ST1A 20.0 | 9.5 | 0.5939 | 0.372 | 0.21 | ol | 48 | 0.00403 | MV
70-AL1/11-ST1A 20.0 | 9.7 | 0.4132 | 0.36 | 0.29 | ol | 70 | 0.00403 | MV
94-AL1/15-ST1A 20.0 | 10 | 0.306 | 0.35 | 0.35 | ol | 94 | 0.00403 | MV
122-AL1/20-ST1A 20.0 | 10.3 | 0.2376 | 0.344 | 0.41 | ol | 122 | 0.00403 | MV
149-AL1/24-ST1A 20.0 | 10.5 | 0.194 | 0.337 | 0.47 | ol | 149 | 0.00403 | MV
184-AL1/30-ST1A 20.0 | 10.75 | 0.1571 | 0.33 | 0.535 | ol | 184 | 0.00403 | MV
243-AL1/39-ST1A 20.0 | 11 | 0.1188 | 0.32 | 0.645 | ol | 243 | 0.00403 | MV
48-AL1/8-ST1A 110.0 | 8 | 0.5939 | 0.46 | 0.21 | ol | 48 | 0.00403 | HV
70-AL1/11-ST1A 110.0 | 8.4 | 0.4132 | 0.45 | 0.29 | ol | 70 | 0.00403 | HV
94-AL1/15-ST1A 110.0 | 8.65 | 0.306 | 0.44 | 0.35 | ol | 94 | 0.00403 | HV
122-AL1/20-ST1A 110.0 | 8.5 | 0.2376 | 0.43 | 0.41 | ol | 122 | 0.00403 | HV
149-AL1/24-ST1A 110.0 | 8.75 | 0.194 | 0.41 | 0.47 | ol | 149 | 0.00403 | HV
184-AL1/30-ST1A 110.0 | 8.8 | 0.1571 | 0.4 | 0.535 | ol | 184 | 0.00403 | HV
243-AL1/39-ST1A 110.0 | 9 | 0.1188 | 0.39 | 0.645 | ol | 243 | 0.00403 | HV
305-AL1/39-ST1A 110.0 | 9.2 | 0.0949 | 0.38 | 0.74 | ol | 305 | 0.00403 | HV
490-AL1/64-ST1A 110.0 | 9.75 | 0.059 | 0.37 | 0.96 | ol | 490 | 0.00403 | HV
679-AL1/86-ST1A 110.0 | 9.95 | 0.042 | 0.36 | 1.15 | ol | 679 | 0.00403 | HV
490-AL1/64-ST1A 220.0 | 10 | 0.059 | 0.285 | 0.96 | ol | 490 | 0.00403 | HV
679-AL1/86-ST1A 220.0 | 11.7 | 0.042 | 0.275 | 1.15 | ol | 679 | 0.00403 | HV
490-AL1/64-ST1A 380.0 | 11 | 0.059 | 0.253 | 0.96 | ol | 490 | 0.00403 | HV
679-AL1/86-ST1A 380.0 | 14.6 | 0.042 | 0.25 | 1.15 | ol | 679 | 0.00403 | HV

## trafo_std_types
| i0_percent | pfe_kw | vkr_percent | sn_mva | vn_lv_kv | vn_hv_kv | vk_percent | shift_degree | vector_group | tap_side | tap_neutral | tap_min | tap_max | tap_step_degree | tap_step_percent | tap_phase_shifter
160 MVA 380/110 kV | 0.06 | 60 | 0.25 | 160 | 110 | 380 | 12.2 | 0 | Yy0 | hv | 0 | -9 | 9 | 0 | 1.5 | FALSE
100 MVA 220/110 kV | 0.06 | 55 | 0.26 | 100 | 110 | 220 | 12 | 0 | Yy0 | hv | 0 | -9 | 9 | 0 | 1.5 | FALSE
63 MVA 110/20 kV | 0.04 | 22 | 0.32 | 63 | 20 | 110 | 18 | 150 | YNd5 | hv | 0 | -9 | 9 | 0 | 1.5 | FALSE
40 MVA 110/20 kV | 0.05 | 18 | 0.34 | 40 | 20 | 110 | 16.2 | 150 | YNd5 | hv | 0 | -9 | 9 | 0 | 1.5 | FALSE
25 MVA 110/20 kV | 0.07 | 14 | 0.41 | 25 | 20 | 110 | 12 | 150 | YNd5 | hv | 0 | -9 | 9 | 0 | 1.5 | FALSE
63 MVA 110/10 kV | 0.04 | 22 | 0.32 | 63 | 10 | 110 | 18 | 150 | YNd5 | hv | 0 | -9 | 9 | 0 | 1.5 | FALSE
40 MVA 110/10 kV | 0.05 | 18 | 0.34 | 40 | 10 | 110 | 16.2 | 150 | YNd5 | hv | 0 | -9 | 9 | 0 | 1.5 | FALSE
25 MVA 110/10 kV | 0.07 | 14 | 0.41 | 25 | 10 | 110 | 12 | 150 | YNd5 | hv | 0 | -9 | 9 | 0 | 1.5 | FALSE
0.25 MVA 20/0.4 kV | 0.32 | 0.8 | 1.44 | 0.25 | 0.4 | 20 | 6 | 150 | Yzn5 | hv | 0 | -2 | 2 | 0 | 2.5 | FALSE
0.4 MVA 20/0.4 kV | 0.3375 | 1.35 | 1.425 | 0.4 | 0.4 | 20 | 6 | 150 | Dyn5 | hv | 0 | -2 | 2 | 0 | 2.5 | FALSE
0.63 MVA 20/0.4 kV | 0.2619 | 1.65 | 1.206 | 0.63 | 0.4 | 20 | 6 | 150 | Dyn5 | hv | 0 | -2 | 2 | 0 | 2.5 | FALSE
0.25 MVA 10/0.4 kV | 0.24 | 0.6 | 1.2 | 0.25 | 0.4 | 10 | 4 | 150 | Dyn5 | hv | 0 | -2 | 2 | 0 | 2.5 | FALSE
0.4 MVA 10/0.4 kV | 0.2375 | 0.95 | 1.325 | 0.4 | 0.4 | 10 | 4 | 150 | Dyn5 | hv | 0 | -2 | 2 | 0 | 2.5 | FALSE
0.63 MVA 10/0.4 kV | 0.1873 | 1.18 | 1.0794 | 0.63 | 0.4 | 10 | 4 | 150 | Dyn5 | hv | 0 | -2 | 2 | 0 | 2.5 | FALSE

## trafo3w_std_types
| sn_hv_mva | sn_mv_mva | sn_lv_mva | vn_hv_kv | vn_mv_kv | vn_lv_kv | vk_hv_percent | vk_mv_percent | vk_lv_percent | vkr_hv_percent | vkr_mv_percent | vkr_lv_percent | pfe_kw | i0_percent | shift_mv_degree | shift_lv_degree | vector_group | tap_side | tap_neutral | tap_min | tap_max | tap_step_percent
63/25/38 MVA 110/20/10 kV | 63 | 25 | 38 | 110 | 20 | 10 | 10.4 | 10.4 | 10.4 | 0.28 | 0.32 | 0.35 | 35 | 0.89 | 0 | 0 | YN0yn0yn0 | hv | 0 | -10 | 10 | 1.2
63/25/38 MVA 110/10/10 kV | 63 | 25 | 38 | 110 | 10 | 10 | 10.4 | 10.4 | 10.4 | 0.28 | 0.32 | 0.35 | 35 | 0.89 | 0 | 0 | YN0yn0yn0 | hv | 0 | -10 | 10 | 1.2

## fuse_std_types
| fuse_type | i_rated_a | t_avg | t_min | t_total | x_avg | x_min | x_total
HV 100A | HV 100A | 100 | 0 | [10.0, 3.64, 0.854, 0.281, 0.1, 0.0531, 0.022, 0.01] | [10.0, 4.267, 1.21, 0.403, 0.1, 0.058, 0.022, 0.01] | 0 | [300.0, 350.0, 450.0, 550.0, 700.0, 850.0, 1200.0, 1752.0] | [600.0, 700.0, 900.0, 1150.0, 1665.0, 2000.0, 3000.0, 4313.0]
HV 10A | HV 10A | 10 | 0 | [10.0, 1675.0, 0.344, 0.156, 0.1, 0.0417, 0.0171, 0.01] | [10.0, 1.3, 0.3, 0.155, 0.1, 0.0555, 0.023, 0.01] | 0 | [30.0, 32.0, 35.0, 37.0, 39.0, 50.0, 70.0, 88.0] | [60.0, 70.0, 80.0, 87.0, 94.0, 110.0, 150.0, 216.0]
HV 125A | HV 125A | 125 | 0 | [10.0, 1.82, 0.344, 0.1, 0.0467, 0.0269, 0.01] | [10.0, 2.478, 0.426, 0.1, 0.0427, 0.0211, 0.01] | 0 | [375.0, 500.0, 700.0, 925.0, 1200.0, 1500.0, 2341.0] | [750.0, 1000.0, 1500.0, 2200.0, 3000.0, 4000.0, 5765.0]
HV 160A | HV 160A | 160 | 0 | [10.0, 4.15, 1.03, 0.198, 0.1, 0.051, 0.0172, 0.01] | [10.0, 2.3, 0.734, 0.274, 0.1, 0.046, 0.0177, 0.01] | 0 | [480.0, 550.0, 700.0, 1000.0, 1260.0, 1600.0, 2500.0, 3227.0] | [960.0, 1300.0, 1700.0, 2200.0, 2996.0, 4000.0, 6000.0, 7946.0]
HV 16A | HV 16A | 16 | 0 | [10.0, 0.352, 0.164, 0.1, 0.0649, 0.0342, 0.01] | [10.0, 2.34, 0.722, 0.181, 0.1, 0.055, 0.0296, 0.01] | 0 | [48.0, 60.0, 65.0, 71.0, 80.0, 100.0, 162.0] | [96.0, 110.0, 125.0, 150.0, 168.0, 200.0, 250.0, 398.0]
HV 200A | HV 200A | 200 | 0 | [10.0, 4.267, 1.21, 0.403, 0.1, 0.058, 0.022, 0.01] | [10.0, 3.73, 1.654, 0.328, 0.1, 0.0531, 0.019, 0.01] | 0 | [600.0, 700.0, 900.0, 1150.0, 1665.0, 2000.0, 3000.0, 4313.0] | [1200.0, 1500.0, 1800.0, 2700.0, 3960.0, 5000.0, 7500.0, 10620.0]
HV 20A | HV 20A | 20 | 0 | [10.0, 1.3, 0.3, 0.155, 0.1, 0.0555, 0.023, 0.01] | [10.0, 1.3, 0.161, 0.1, 0.0611, 0.0399, 0.0141, 0.01] | 0 | [60.0, 70.0, 80.0, 87.0, 94.0, 110.0, 150.0, 216.0] | [120.0, 150.0, 200.0, 223.0, 260.0, 300.0, 450.0, 532.0]
HV 25A | HV 25A | 25 | 0 | [10.0, 2.512, 0.833, 0.299, 0.1, 0.0372, 0.0223, 0.01] | [10.0, 3.125, 0.597, 0.198, 0.1, 0.0378, 0.022, 0.01] | 0 | [75.0, 82.0, 90.0, 100.0, 124.0, 170.0, 200.0, 289.0] | [150.0, 170.0, 210.0, 250.0, 294.0, 400.0, 500.0, 711.0]
HV 31.5A | HV 31.5A | 31.5 | 0 | [10.0, 2.34, 0.722, 0.181, 0.1, 0.055, 0.0296, 0.01] | [10.0, 2.84, 0.368, 0.164, 0.1, 0.0621, 0.0378, 0.0195, 0.01] | 0 | [95.0, 110.0, 125.0, 150.0, 165.0, 200.0, 250.0, 390.0] | [189.0, 220.0, 300.0, 350.0, 393.0, 450.0, 530.0, 700.0, 960.0]
HV 40A | HV 40A | 40 | 0 | [10.0, 1.3, 0.161, 0.1, 0.0611, 0.0399, 0.0141, 0.01] | [10.0, 2.05, 0.369, 0.198, 0.1, 0.051, 0.0298, 0.01] | 0 | [120.0, 150.0, 200.0, 223.0, 260.0, 300.0, 450.0, 532.0] | [240.0, 300.0, 400.0, 450.0, 530.0, 650.0, 800.0, 1311.0]
HV 50A | HV 50A | 50 | 0 | [10.0, 3.215, 0.597, 0.198, 0.1, 0.0378, 0.022, 0.01] | [10.0, 3.64, 0.854, 0.281, 0.1, 0.0531, 0.022, 0.01] | 0 | [150.0, 170.0, 210.0, 250.0, 294.0, 400.0, 500.0, 711.0] | [300.0, 350.0, 450.0, 550.0, 700.0, 850.0, 1200.0, 1752.0]
HV 6.3A | HV 6.3A | 6.3 | 0 | [10.0, 1.39, 0.344, 0.168, 0.1, 0.056, 0.0263, 0.01] | [10.0, 1.711, 0.516, 0.198, 0.1, 0.0634, 0.0303, 0.01] | 0 | [19.0, 19.5, 20.4, 20.8, 22.0, 25.0, 32.0, 48.0] | [38.0, 40.0, 43.0, 48.0, 53.0, 60.0, 75.0, 118.0]
HV 63A | HV 63A | 63 | 0 | [10.0, 2.84, 0.368, 0.164, 0.1, 0.0621, 0.0378, 0.0195, 0.01] | [10.0, 1.82, 0.344, 0.1, 0.0467, 0.0269, 0.01] | 0 | [189.0, 220.0, 300.0, 350.0, 393.0, 450.0, 530.0, 700.0, 961.0] | [378.0, 500.0, 700.0, 934.0, 1200.0, 1500.0, 2366.0]
HV 80A | HV 80A | 80 | 0 | [10.0, 2.05, 0.369, 0.198, 0.1, 0.051, 0.0298, 0.01] | [10.0, 4.15, 1.03, 0.198, 0.1, 0.051, 0.0172, 0.01] | 0 | [240.0, 300.0, 400.0, 450.0, 530.0, 650.0, 800.0, 1311.0] | [480.0, 550.0, 700.0, 1000.0, 1260.0, 1600.0, 2500.0, 3227.0]
Siemens NH-1-100 | Siemens NH-1-100 | 100 | [5400.0, 2000.0, 400.0, 20.0, 1.0, 0.2, 0.012, 0.004] | 0 | 0 | [150.0, 190.0, 250.0, 430.0, 900.0, 1250.0, 2700.0, 3600.0] | 0 | 0
Siemens NH-1-125 | Siemens NH-1-125 | 125 | [4800.0, 120.0, 7.0, 0.1, 0.004] | 0 | 0 | [180.0, 400.0, 740.0, 2000.0, 4250.0] | 0 | 0
Siemens NH-1-16 | Siemens NH-1-16 | 16 | [4000.0, 400.0, 2.0, 0.1, 0.04, 0.01] | 0 | 0 | [26.0, 35.0, 75.0, 150.0, 200.0, 300.0] | 0 | 0
Siemens NH-1-160 | Siemens NH-1-160 | 160 | [4800.0, 120.0, 7.0, 0.1, 0.004] | 0 | 0 | [210.0, 500.0, 900.0, 2300.0, 5000.0] | 0 | 0
Siemens NH-1-25 | Siemens NH-1-25 | 25 | [4000.0, 1000.0, 10.0, 0.2, 0.02, 0.01] | 0 | 0 | [40.0, 50.0, 100.0, 210.0, 400.0, 500.0] | 0 | 0
Siemens NH-1-50 | Siemens NH-1-50 | 50 | [4000.0, 40.0, 4.0, 1.0, 0.02, 0.01] | 0 | 0 | [86.0, 200.0, 300.0, 400.0, 1000.0, 1280.0] | 0 | 0
Siemens NH-1-63 | Siemens NH-1-63 | 63 | [4000.0, 100.0, 10.0, 2.0, 0.04, 0.01] | 0 | 0 | [100.0, 200.0, 300.0, 400.0, 1000.0, 1500.0] | 0 | 0
Siemens NH-1-80 | Siemens NH-1-80 | 80 | [4800.0, 120.0, 7.0, 0.1, 0.01] | 0 | 0 | [150.58, 250.0, 450.0, 1150.0, 2470.0] | 0 | 0
Siemens NH-2-1000 | Siemens NH-2-1000 | 1000 | [4800.0, 120.0, 7.0, 0.1, 0.004] | 0 | 0 | [1900.0, 3500.0, 8400.0, 24000.0, 52000.0] | 0 | 0
Siemens NH-2-200 | Siemens NH-2-200 | 200 | [4800.0, 120.0, 7.0, 0.1, 0.004] | 0 | 0 | [280.0, 650.0, 1200.0, 3000.0, 7000.0] | 0 | 0
Siemens NH-2-224 | Siemens NH-2-224 | 224 | [4800.0, 120.0, 7.0, 0.2, 0.04, 0.004] | 0 | 0 | [400.0, 750.0, 1453.0, 3025.0, 4315.0, 7600.0] | 0 | 0
Siemens NH-2-250 | Siemens NH-2-250 | 250 | [4800.0, 120.0, 7.0, 0.1, 0.004] | 0 | 0 | [450.0, 800.0, 1650.0, 4000.0, 8500.0] | 0 | 0
Siemens NH-2-315 | Siemens NH-2-315 | 315 | [4800.0, 120.0, 7.0, 0.1, 0.004] | 0 | 0 | [550.0, 920.0, 1900.0, 5000.0, 11000.0] | 0 | 0
Siemens NH-2-355 | Siemens NH-2-355 | 355 | [4800.0, 120.0, 6.0, 0.1, 0.004] | 0 | 0 | [650.0, 1116.27, 2350.0, 5840.0, 12790.0] | 0 | 0
Siemens NH-2-400 | Siemens NH-2-400 | 400 | [4800.0, 120.0, 7.0, 0.1, 0.004] | 0 | 0 | [720.0, 1350.0, 2800.0, 6500.0, 15000.0] | 0 | 0
Siemens NH-2-425 | Siemens NH-2-425 | 425 | [4800.0, 120.0, 7.0, 0.1, 0.004] | 0 | 0 | [850.0, 1500.0, 3050.0, 7500.0, 16500.0] | 0 | 0
Siemens NH-2-630 | Siemens NH-2-630 | 630 | [4800.0, 120.0, 7.0, 0.1, 0.004] | 0 | 0 | [1200.0, 2000.0, 4800.0, 12000.0, 26000.0] | 0 | 0

## res_bus
| vm_pu | va_degree | p_mw | q_mvar
0 | 0.99778 | -0.041352 | 0.089274 | 0.043237
1 | 0.99778 | -0.041336 | 0.081162 | 0.039309
2 | 0.99779 | -0.041477 | 0 | 0
3 | 0.99779 | -0.04144 | 0.0743 | 0.035985
4 | 0.99787 | -0.042084 | 0 | 0
5 | 0.99854 | -0.020629 | 0 | 0
6 | 0.99866 | -0.020041 | 0 | 0
7 | 0.99822 | -0.03927 | 0.35772 | 0.17325
8 | 0.9976 | -0.04534 | 0 | 0
9 | 0.99783 | -0.041774 | 0 | 0
10 | 0.99802 | -0.040246 | 0.24093 | 0.11669
11 | 0.99759 | -0.04526 | 0.1429 | 0.069208
12 | 0.99759 | -0.045449 | 0.39413 | 0.19088
13 | 0.99782 | -0.041685 | 0.24779 | 0.12001
14 | 0.99802 | -0.040225 | 0 | 0
15 | 0.98915 | 0.007685 | 0.16403 | 0.079442
16 | 0.98929 | 0.0065073 | 0 | 0
17 | 0.98893 | 0.0060059 | 0 | 0
18 | 0.98926 | 0.0067604 | 0 | 0
19 | 0.98982 | 0.010545 | 0.11986 | 0.058052
20 | 0.98875 | 0.0076647 | 0 | 0
21 | 0.98871 | 0.007715 | 0 | 0
22 | 0.98915 | 0.0060886 | 0 | 0
23 | 0.98914 | 0.0061527 | 0.090324 | 0.043746
24 | 0.98925 | 0.0068482 | 0.088327 | 0.042779
25 | 0.98873 | 0.0077645 | 0 | 0
26 | 0.98873 | 0.0077938 | 0.13687 | 0.066289
27 | 0.98867 | 0.0080494 | 0 | 0
28 | 0.98867 | 0.0080415 | 0 | 0
29 | 0.9887 | 0.0076496 | 0.13 | 0.062962
30 | 0.98866 | 0.0079538 | 0.13168 | 0.063774
31 | 0.99004 | 0.012173 | 0 | 0
32 | 0.98914 | 0.0062001 | 0 | 0
33 | 0.98872 | 0.0078719 | 0 | 0
34 | 0.98872 | 0.0078879 | 0 | 0
35 | 0.99819 | -0.054174 | 0.17678 | 0.085617
36 | 0.99787 | -0.056855 | 0.30791 | 0.14913
37 | 0.99821 | -0.054307 | 0.10662 | 0.051638
38 | 0.98867 | 0.0080618 | 0.14126 | 0.068416
39 | 0.9891 | 0.0065121 | 0.15381 | 0.074491
40 | 0.98911 | 0.0064565 | 0 | 0
41 | 0.98866 | 0.0077738 | 0.12673 | 0.061378
42 | 0.98865 | 0.0078447 | 0 | 0
43 | 0.9887 | 0.0080668 | 0.098657 | 0.047782
44 | 0.98864 | 0.0079191 | 0 | 0
45 | 0.98863 | 0.0078489 | 0.11772 | 0.057016
46 | 0.9887 | 0.0077228 | 0.11123 | 0.053871
47 | 0.98869 | 0.0077302 | 0 | 0
48 | 0.99 | 0.012513 | 0 | 0
49 | 0.99055 | 0.0079864 | 0 | 0
50 | 0.98999 | 0.012562 | 0.15947 | 0.077233
51 | 0.99036 | 0.0094067 | 0 | 0
52 | 0.99034 | 0.0095735 | 0 | 0
53 | 0.99034 | 0.0095707 | 0.15244 | 0.07383
54 | 0.99034 | 0.0096085 | 0.12871 | 0.062335
55 | 0.99383 | -0.017202 | 0 | 0
56 | 0.99055 | 0.0080008 | 0.15617 | 0.075635
57 | 0.99383 | -0.017166 | 0.072302 | 0.035017
58 | 0.99512 | -0.026851 | 0 | 0
59 | 0.9937 | -0.016078 | 0 | 0
60 | 0.99382 | -0.017191 | 0.13932 | 0.067477
61 | 0.99782 | -0.05691 | 0 | 0
62 | 0.99786 | -0.057009 | 0 | 0
63 | 0.99781 | -0.056843 | 0.062365 | 0.030205
64 | 0.9949 | -0.024848 | 0 | 0
65 | 0.99491 | -0.02498 | 0 | 0
66 | 0.9949 | -0.024838 | 0.1128 | 0.054631
67 | 0.99491 | -0.02498 | 0.40479 | 0.19605
68 | 0.99648 | -0.037117 | 0 | 0
69 | 0.99668 | -0.038577 | 0.23981 | 0.11615
70 | 0.99512 | -0.026782 | 0.13871 | 0.067179
71 | 0.99365 | -0.015679 | 0.292 | 0.14142
72 | 0.98869 | 0.0077408 | 0.091827 | 0.044474
73 | 0.99207 | -0.069211 | 0.32319 | 0.15653
74 | 0.99211 | -0.069601 | 0 | 0
75 | 0.99212 | -0.069692 | 0 | 0
76 | 0.99335 | -0.071855 | 0.36117 | 0.17492
77 | 0.99283 | -0.075692 | 0 | 0
78 | 0.99347 | -0.071015 | 0 | 0
79 | 0.99428 | -0.065336 | 0 | 0
80 | 0.99365 | -0.069714 | 0.25289 | 0.12248
81 | 0.99427 | -0.065412 | 0.20831 | 0.10089
82 | 0.99416 | -0.066094 | 0 | 0
83 | 0.9953 | -0.074327 | 0 | 0
84 | 0.99211 | -0.069533 | 0.25965 | 0.12575
85 | 0.99241 | -0.072209 | 0 | 0
86 | 0.99276 | -0.075115 | 0 | 0
87 | 0.99278 | -0.075335 | 0.28841 | 0.13968
88 | 0.9924 | -0.072081 | 0.2469 | 0.11958
89 | 0.99752 | -0.056907 | 0.37131 | 0.17984
90 | 0.99767 | -0.056183 | 0 | 0
91 | 0.99728 | -0.057973 | 0 | 0
92 | 0.99785 | -0.055401 | 0 | 0
93 | 0.99743 | -0.054025 | 0.14878 | 0.072056
94 | 0.99718 | -0.057056 | 0 | 0
95 | 0.99723 | -0.058225 | 0.36669 | 0.1776
96 | 0.99794 | -0.054985 | 0.28035 | 0.13578
97 | 0.99673 | -0.058702 | 0.2351 | 0.11387
98 | 0.99716 | -0.056808 | 0.096315 | 0.046648
99 | 0.99707 | -0.058963 | 0.19246 | 0.093213
100 | 0.99803 | -0.054552 | 0 | 0
101 | 0.99616 | -0.053557 | 0 | 0
102 | 0.99715 | -0.05675 | 0.38917 | 0.18848
103 | 0.99686 | -0.070545 | 0.36136 | 0.17502
104 | 0.99677 | -0.070936 | 0.32864 | 0.15917
105 | 0.99671 | -0.07121 | 0 | 0
106 | 0.99714 | -0.056692 | 0.078796 | 0.038163
107 | 0.99736 | -0.04373 | 0 | 0
108 | 0.99685 | -0.039899 | 0 | 0
109 | 0.9982 | -0.039224 | 0.39129 | 0.18951
110 | 0.99821 | -0.039323 | 0 | 0
111 | 0.99806 | -0.040022 | 0 | 0
112 | 0.99864 | -0.019846 | 0 | 0
113 | 0.9988 | -0.011924 | 0.38634 | 0.18711
114 | 0.99885 | -0.011715 | 0 | 0
115 | 0.99802 | -0.039582 | 0.11961 | 0.057931
116 | 0.99802 | -0.04018 | 0.073243 | 0.035473
117 | 0.99864 | -0.019812 | 0.16757 | 0.081157
118 | 0.99791 | -0.038568 | 1.3112 | 0.63504
119 | 0.9967 | -0.071279 | 0 | 0
120 | 0.99665 | -0.071483 | 0.33968 | 0.16451
121 | 0.99293 | -0.063353 | 0.28318 | 0.13715
122 | 0.99297 | -0.063686 | 0 | 0
123 | 0.9929 | -0.063587 | 0 | 0
124 | 0.99312 | -0.06508 | 0 | 0
125 | 0.99295 | -0.063478 | 0 | 0
126 | 0.99287 | -0.063327 | 0 | 0
127 | 0.99286 | -0.063247 | 0.29986 | 0.14523
128 | 0.99364 | -0.069612 | 0 | 0
129 | 0.99312 | -0.065047 | 0.19813 | 0.09596
130 | 0.99291 | -0.063121 | 0.32866 | 0.15918
131 | 0.99415 | -0.06595 | 0.29333 | 0.14207
132 | 0.9985 | -0.052369 | 0 | 0
133 | 0.99861 | -0.051866 | 0.23999 | 0.11623
134 | 0.99524 | -0.045234 | 0 | 0
135 | 0.99863 | -0.051791 | 0 | 0
136 | 0.99984 | -0.00078064 | 0.38206 | 0.18504
137 | 1 | 0 | -21.5024 | -9.8413
138 | 0.99949 | -0.0024407 | 0 | 0
139 | 0.99913 | -0.0042331 | 0 | 0
140 | 0.99825 | -0.054654 | 0 | 0
141 | 0.99901 | -0.0048016 | 0.068843 | 0.033342
142 | 0.99858 | -0.051411 | 0 | 0
143 | 0.99901 | -0.0048123 | 0 | 0
144 | 0.99889 | -0.0115 | 0.3249 | 0.15736
145 | 0.99855 | -0.051618 | 0.17529 | 0.084896
146 | 0.99521 | -0.044881 | 0.14042 | 0.06801
147 | 0.99505 | -0.043437 | 0.54536 | 0.26413
148 | 0.99515 | -0.045228 | 0.068687 | 0.033267
149 | 0.99464 | -0.046153 | 0.33806 | 0.16373
150 | 0.99515 | -0.045183 | 0.1085 | 0.05255
151 | 0.99514 | -0.045158 | 0.079961 | 0.038727
152 | 0.9946 | -0.046422 | 0.21238 | 0.10286
153 | 0.99461 | -0.045919 | 0.41054 | 0.19883
154 | 0.99459 | -0.04573 | 0.30135 | 0.14595
155 | 0.99451 | -0.046633 | 0 | 0
156 | 0.99436 | -0.045299 | 0 | 0
157 | 0.99432 | -0.044906 | 0.30873 | 0.14952
158 | 0.99428 | -0.044609 | 0 | 0
159 | 0.99658 | -0.071783 | 0.13152 | 0.063699
160 | 0.9966 | -0.071697 | 0.11423 | 0.055323
161 | 0.99657 | -0.07163 | 0.21853 | 0.10584
162 | 0.9965 | -0.07627 | 0.23248 | 0.1126
163 | 0.99647 | -0.076407 | 0.21082 | 0.10211
164 | 0.99638 | -0.07682 | 0 | 0
165 | 0.99603 | -0.080642 | 0 | 0
166 | 0.99584 | -0.078817 | 0.70608 | 0.34197
167 | 0.99584 | -0.078983 | 0.3188 | 0.1544
168 | 0.9952 | -0.073445 | 0 | 0
169 | 0.99516 | -0.073686 | 0.2585 | 0.1252
170 | 0.99423 | -0.044168 | 0.38294 | 0.18547
171 | 0.99422 | -0.044082 | 0 | 0
172 | 0.99416 | -0.043597 | 0 | 0
173 | 0.99413 | -0.043753 | 0.15445 | 0.074803
174 | 0.99997 | 149.9981 | 0 | 0

## res_line
| p_from_mw | q_from_mvar | p_to_mw | q_to_mvar | pl_mw | ql_mvar | i_from_ka | i_to_ka | i_ka | vm_from_pu | va_from_degree | vm_to_pu | va_to_degree | loading_percent
0 | 0.081162 | 0.038907 | -0.081162 | -0.039309 | 1.5317e-07 | -0.00040139 | 0.002604 | 0.0026091 | 0.0026091 | 0.99778 | -0.041352 | 0.99778 | -0.041336 | 1.1859
1 | -0.17044 | -0.082144 | 0.17044 | 0.08064 | 2.5247e-06 | -0.0015048 | 0.0054738 | 0.0054551 | 0.0054738 | 0.99778 | -0.041352 | 0.99779 | -0.041477 | 2.4881
2 | 0.074301 | 0.034957 | -0.0743 | -0.035985 | 3.277e-07 | -0.0010283 | 0.0023756 | 0.0023885 | 0.0023885 | 0.99779 | -0.041477 | 0.99779 | -0.04144 | 1.0857
3 | -0.24474 | -0.1156 | 0.24476 | 0.10999 | 1.9149e-05 | -0.0056042 | 0.0078307 | 0.0077628 | 0.0078307 | 0.99779 | -0.041477 | 0.99787 | -0.042084 | 3.5594
4 | 4.2614 | 1.9125 | -4.2603 | -1.9158 | 0.0010488 | -0.0032977 | 0.13512 | 0.13517 | 0.13517 | 0.99787 | -0.042084 | 0.9976 | -0.04534 | 37.3405
5 | 0.2478 | 0.1167 | -0.24779 | -0.11929 | 9.161e-06 | -0.0025851 | 0.0079238 | 0.007956 | 0.007956 | 0.99787 | -0.042084 | 0.99783 | -0.041774 | 3.6164
6 | -4.7539 | -2.1392 | 4.7546 | 2.1376 | 0.00066219 | -0.0015786 | 0.15081 | 0.15079 | 0.15081 | 0.99787 | -0.042084 | 0.99802 | -0.040246 | 41.6602
7 | -7.2513 | -3.3205 | 7.2521 | 3.308 | 0.000848 | -0.012469 | 0.23057 | 0.23041 | 0.23057 | 0.99854 | -0.020629 | 0.99866 | -0.020041 | 18.0694
8 | 7.2513 | 3.3205 | -7.25 | -3.3174 | 0.0012787 | 0.0030672 | 0.23057 | 0.23057 | 0.23057 | 0.99854 | -0.020629 | 0.99822 | -0.03927 | 17.8737
9 | 0.16757 | 0.078311 | -0.16757 | -0.080753 | 3.9371e-06 | -0.0024415 | 0.0053467 | 0.005377 | 0.005377 | 0.99866 | -0.020041 | 0.99864 | -0.019846 | 2.4441
10 | -7.4197 | -3.3863 | 7.4203 | 3.3877 | 0.00056892 | 0.0013717 | 0.23576 | 0.23575 | 0.23576 | 0.99866 | -0.020041 | 0.9988 | -0.011924 | 18.2757
11 | 6.8923 | 3.1442 | -6.8922 | -3.1453 | 7.1677e-05 | -0.0011699 | 0.21908 | 0.21909 | 0.21909 | 0.99822 | -0.03927 | 0.99821 | -0.039323 | 17.1703
12 | 0.1429 | 0.068073 | -0.1429 | -0.069208 | 1.3429e-06 | -0.0011354 | 0.0045803 | 0.0045945 | 0.0045945 | 0.9976 | -0.04534 | 0.99759 | -0.04526 | 2.0884
13 | 4.1174 | 1.8477 | -4.1174 | -1.8478 | 3.3691e-05 | -0.00011515 | 0.13059 | 0.1306 | 0.1306 | 0.9976 | -0.04534 | 0.99759 | -0.045449 | 36.076
14 | 0.24779 | 0.11929 | -0.24779 | -0.12001 | 2.5611e-06 | -0.00071891 | 0.007956 | 0.0079651 | 0.0079651 | 0.99783 | -0.041774 | 0.99782 | -0.041685 | 3.6205
15 | -4.9955 | -2.2543 | 4.9956 | 2.2537 | 1.9583e-05 | -0.00062032 | 0.15853 | 0.15852 | 0.15853 | 0.99802 | -0.040246 | 0.99802 | -0.040225 | 12.4236
16 | 3.7233 | 1.6569 | -3.7224 | -1.6578 | 0.00090088 | -0.00088532 | 0.11793 | 0.11794 | 0.11794 | 0.99759 | -0.045449 | 0.99736 | -0.04373 | 53.6103
17 | 0.073244 | 0.034194 | -0.073243 | -0.035473 | 3.9533e-07 | -0.0012795 | 0.002338 | 0.0023539 | 0.0023539 | 0.99802 | -0.040225 | 0.99802 | -0.04018 | 1.07
18 | -5.0688 | -2.2879 | 5.069 | 2.2819 | 0.00019295 | -0.0059358 | 0.16086 | 0.16078 | 0.16086 | 0.99802 | -0.040225 | 0.99806 | -0.040022 | 12.6063
19 | -1.2505 | -0.57253 | 1.2507 | 0.57049 | 0.00019379 | -0.002049 | 0.040138 | 0.040113 | 0.040138 | 0.98915 | 0.007685 | 0.98929 | 0.0065073 | 18.2448
20 | 1.0865 | 0.49309 | -1.0863 | -0.49307 | 0.0002226 | 1.9106e-05 | 0.034821 | 0.034822 | 0.034822 | 0.98915 | 0.007685 | 0.98893 | 0.0060059 | 16.5821
21 | 0.3325 | 0.15314 | -0.33249 | -0.15478 | 1.0717e-05 | -0.0016377 | 0.010682 | 0.010702 | 0.010702 | 0.98929 | 0.0065073 | 0.98926 | 0.0067604 | 4.8646
22 | -1.5832 | -0.72363 | 1.584 | 0.72393 | 0.00079673 | 0.00029643 | 0.050795 | 0.050792 | 0.050795 | 0.98929 | 0.0065073 | 0.98982 | 0.010545 | 24.1881
23 | 0.68322 | 0.31872 | -0.68308 | -0.32369 | 0.00013915 | -0.0049694 | 0.022007 | 0.022069 | 0.022069 | 0.98893 | 0.0060059 | 0.98875 | 0.0076647 | 10.0314
24 | 0.40305 | 0.17436 | -0.40295 | -0.18455 | 9.6897e-05 | -0.010187 | 0.012819 | 0.01294 | 0.01294 | 0.98893 | 0.0060059 | 0.98871 | 0.007715 | 5.8819
25 | 0.33249 | 0.15478 | -0.33249 | -0.15534 | 3.6581e-06 | -0.00055755 | 0.010702 | 0.010709 | 0.010709 | 0.98926 | 0.0067604 | 0.98925 | 0.0068482 | 4.8678
26 | -1.7039 | -0.78198 | 1.7042 | 0.78212 | 0.00035017 | 0.00014242 | 0.054676 | 0.054675 | 0.054676 | 0.98982 | 0.010545 | 0.99004 | 0.012173 | 26.0361
27 | 0.34314 | 0.16115 | -0.34314 | -0.16175 | 4.199e-06 | -0.00059765 | 0.011068 | 0.011076 | 0.011076 | 0.98875 | 0.0076647 | 0.98873 | 0.0077645 | 5.0344
28 | 0.33994 | 0.16254 | -0.33993 | -0.16328 | 5.1608e-06 | -0.00074341 | 0.011001 | 0.01101 | 0.01101 | 0.98875 | 0.0076647 | 0.98873 | 0.0077938 | 5.0047
29 | 0.14127 | 0.063228 | -0.14126 | -0.068248 | 5.9448e-06 | -0.0050199 | 0.0045189 | 0.0045807 | 0.0045807 | 0.98871 | 0.007715 | 0.98867 | 0.0080494 | 2.0821
30 | 0.13168 | 0.058403 | -0.13168 | -0.063712 | 5.4569e-06 | -0.0053099 | 0.004206 | 0.0042712 | 0.0042712 | 0.98871 | 0.007715 | 0.98867 | 0.0080415 | 1.9415
31 | 0.13 | 0.062915 | -0.13 | -0.062962 | 1.2892e-06 | -4.6675e-05 | 0.0042168 | 0.0042174 | 0.0042174 | 0.98871 | 0.007715 | 0.9887 | 0.0076496 | 2.0083
32 | 0.24414 | 0.1128 | -0.24414 | -0.11336 | 1.9915e-06 | -0.00056462 | 0.0078487 | 0.0078556 | 0.0078556 | 0.98915 | 0.0060886 | 0.98914 | 0.0061527 | 3.5707
33 | -0.24414 | -0.1128 | 0.24416 | 0.11256 | 2.382e-05 | -0.0002387 | 0.0078487 | 0.0078456 | 0.0078487 | 0.98915 | 0.0060886 | 0.98925 | 0.0068482 | 3.7375
34 | 0.15381 | 0.069618 | -0.15381 | -0.070317 | 9.7175e-07 | -0.00069889 | 0.0049273 | 0.0049358 | 0.0049358 | 0.98914 | 0.0061527 | 0.98914 | 0.0062001 | 2.2435
35 | 0.34314 | 0.16175 | -0.34313 | -0.16238 | 4.4798e-06 | -0.00063672 | 0.011076 | 0.011084 | 0.011084 | 0.98873 | 0.0077645 | 0.98872 | 0.0078719 | 5.038
36 | 0.20306 | 0.09699 | -0.20306 | -0.097895 | 2.2389e-06 | -0.00090451 | 0.0065703 | 0.0065818 | 0.0065818 | 0.98873 | 0.0077938 | 0.98872 | 0.0078879 | 2.9917
37 | 0.14126 | 0.068248 | -0.14126 | -0.068416 | 2.0136e-07 | -0.00016762 | 0.0045807 | 0.0045829 | 0.0045829 | 0.98867 | 0.0080494 | 0.98867 | 0.0080618 | 2.0831
38 | 0.13168 | 0.063712 | -0.13168 | -0.063774 | 1.7476e-06 | -6.1632e-05 | 0.0042712 | 0.004272 | 0.004272 | 0.98867 | 0.0080415 | 0.98866 | 0.0079538 | 2.0343
39 | 0.15947 | 0.072124 | -0.15947 | -0.076636 | 6.7791e-06 | -0.004512 | 0.0051034 | 0.005159 | 0.005159 | 0.99004 | 0.012173 | 0.99 | 0.012513 | 2.345
40 | -1.8637 | -0.85425 | 1.8647 | 0.8495 | 0.001027 | -0.0047415 | 0.059778 | 0.059717 | 0.059778 | 0.99004 | 0.012173 | 0.99055 | 0.0079864 | 27.1719
41 | 0.15381 | 0.070317 | -0.15381 | -0.073793 | 4.8831e-06 | -0.0034757 | 0.0049358 | 0.0049788 | 0.0049788 | 0.98914 | 0.0062001 | 0.98911 | 0.0064565 | 2.2631
42 | 0.34313 | 0.16238 | -0.34312 | -0.16352 | 8.0206e-06 | -0.0011376 | 0.011084 | 0.011098 | 0.011098 | 0.98872 | 0.0078719 | 0.9887 | 0.0080668 | 5.0445
43 | 0.20306 | 0.097895 | -0.20306 | -0.097967 | 5.0051e-06 | -7.253e-05 | 0.0065818 | 0.0065827 | 0.0065827 | 0.98872 | 0.0078879 | 0.9887 | 0.0077228 | 3.1346
44 | 0.37039 | 0.1634 | -0.37028 | -0.16387 | 0.00011222 | -0.00047583 | 0.011708 | 0.011714 | 0.011714 | 0.99819 | -0.054174 | 0.99787 | -0.056855 | 5.5781
45 | -0.54717 | -0.24901 | 0.54718 | 0.24845 | 9.6625e-06 | -0.00056703 | 0.017386 | 0.017379 | 0.017386 | 0.99819 | -0.054174 | 0.99821 | -0.054307 | 7.9026
46 | 0.062369 | 0.014745 | -0.062368 | -0.014833 | 4.5625e-07 | -8.8241e-05 | 0.001854 | 0.0018546 | 0.0018546 | 0.99787 | -0.056855 | 0.99786 | -0.057009 | 0.88315
47 | -0.6538 | -0.30008 | 0.65383 | 0.29887 | 2.9692e-05 | -0.0012147 | 0.020804 | 0.020789 | 0.020804 | 0.99821 | -0.054307 | 0.99825 | -0.054654 | 9.4563
48 | -0.15381 | -0.074491 | 0.15381 | 0.073793 | 9.9183e-07 | -0.00069855 | 0.0049877 | 0.0049788 | 0.0049877 | 0.9891 | 0.0065121 | 0.98911 | 0.0064565 | 2.2671
49 | 0.11773 | 0.054461 | -0.11773 | -0.055719 | 1.037e-06 | -0.0012583 | 0.0037875 | 0.003803 | 0.003803 | 0.98866 | 0.0077738 | 0.98865 | 0.0078447 | 1.7287
50 | -0.24446 | -0.11584 | 0.24447 | 0.11574 | 1.002e-05 | -9.8935e-05 | 0.0078986 | 0.0078973 | 0.0078986 | 0.98866 | 0.0077738 | 0.9887 | 0.0080668 | 3.7613
51 | 0.11773 | 0.055719 | -0.11772 | -0.056961 | 1.0316e-06 | -0.0012415 | 0.003803 | 0.0038187 | 0.0038187 | 0.98865 | 0.0078447 | 0.98864 | 0.0079191 | 1.7358
52 | 0.11772 | 0.056961 | -0.11772 | -0.057016 | 1.2502e-06 | -5.5352e-05 | 0.0038187 | 0.0038194 | 0.0038194 | 0.98864 | 0.0079191 | 0.98863 | 0.0078489 | 1.8188
53 | 0.091827 | 0.044096 | -0.091827 | -0.044251 | 7.8808e-08 | -0.00015563 | 0.0029742 | 0.0029762 | 0.0029762 | 0.9887 | 0.0077228 | 0.98869 | 0.0077302 | 1.3528
54 | 0.091827 | 0.044251 | -0.091827 | -0.044474 | 1.1282e-07 | -0.00022244 | 0.0029762 | 0.002979 | 0.002979 | 0.98869 | 0.0077302 | 0.98869 | 0.0077408 | 1.3541
55 | 0.15947 | 0.076636 | -0.15947 | -0.077233 | 9.0931e-07 | -0.00059771 | 0.005159 | 0.0051666 | 0.0051666 | 0.99 | 0.012513 | 0.98999 | 0.012562 | 2.3485
56 | -2.3021 | -1.0433 | 2.3102 | 1.0194 | 0.0080776 | -0.023929 | 0.073658 | 0.073346 | 0.073658 | 0.99055 | 0.0079864 | 0.99383 | -0.017202 | 33.4811
57 | 0.15617 | 0.075457 | -0.15617 | -0.075635 | 2.5899e-07 | -0.00017773 | 0.0050546 | 0.0050568 | 0.0050568 | 0.99055 | 0.0079864 | 0.99055 | 0.0080008 | 2.2986
58 | 0.28121 | 0.11838 | -0.28115 | -0.13079 | 5.6931e-05 | -0.012415 | 0.0088918 | 0.0090385 | 0.0090385 | 0.99055 | 0.0079864 | 0.99036 | 0.0094067 | 4.1084
59 | 0.12871 | 0.05911 | -0.12871 | -0.061808 | 2.6428e-06 | -0.0026975 | 0.0041284 | 0.0041618 | 0.0041618 | 0.99036 | 0.0094067 | 0.99034 | 0.0095735 | 1.8917
60 | 0.15244 | 0.071684 | -0.15244 | -0.07383 | 2.967e-06 | -0.002146 | 0.0049102 | 0.0049372 | 0.0049372 | 0.99036 | 0.0094067 | 0.99034 | 0.0095707 | 2.2442
61 | 0.12871 | 0.061808 | -0.12871 | -0.062335 | 5.2162e-07 | -0.00052724 | 0.0041618 | 0.0041685 | 0.0041685 | 0.99034 | 0.0095735 | 0.99034 | 0.0096085 | 1.8948
62 | 0.21163 | 0.10214 | -0.21163 | -0.10248 | 8.9156e-07 | -0.00033758 | 0.0068256 | 0.0068298 | 0.0068298 | 0.99383 | -0.017202 | 0.99383 | -0.017166 | 3.1045
63 | -2.8139 | -1.2517 | 2.8177 | 1.2442 | 0.0038705 | -0.0074169 | 0.089455 | 0.089354 | 0.089455 | 0.99383 | -0.017202 | 0.99512 | -0.026851 | 40.6612
64 | 0.29205 | 0.13011 | -0.29201 | -0.1387 | 4.2448e-05 | -0.0085847 | 0.0092869 | 0.0093913 | 0.0093913 | 0.99383 | -0.017202 | 0.9937 | -0.016078 | 4.2688
65 | 0.13932 | 0.06746 | -0.13932 | -0.067477 | 5.2698e-07 | -1.6919e-05 | 0.0044963 | 0.0044966 | 0.0044966 | 0.99383 | -0.017166 | 0.99382 | -0.017191 | 2.1412
66 | 0.13871 | 0.066195 | -0.13871 | -0.067179 | 1.1075e-06 | -0.00098365 | 0.0044585 | 0.0044708 | 0.0044708 | 0.99512 | -0.026851 | 0.99512 | -0.026782 | 2.0322
67 | 0.51771 | 0.24053 | -0.51759 | -0.24807 | 0.0001179 | -0.0075349 | 0.01656 | 0.016654 | 0.016654 | 0.99512 | -0.026851 | 0.99491 | -0.02498 | 7.5699
68 | -3.4741 | -1.551 | 3.4792 | 1.5451 | 0.0050215 | -0.0058271 | 0.11037 | 0.11028 | 0.11037 | 0.99512 | -0.026851 | 0.99648 | -0.037117 | 50.1674
69 | 0.29201 | 0.1387 | -0.292 | -0.14142 | 1.3674e-05 | -0.0027238 | 0.0093913 | 0.0094256 | 0.0094256 | 0.9937 | -0.016078 | 0.99365 | -0.015679 | 4.2844
70 | -0.062366 | -0.027852 | 0.062368 | 0.014833 | 2.6589e-06 | -0.013019 | 0.001976 | 0.0018546 | 0.001976 | 0.99782 | -0.05691 | 0.99786 | -0.057009 | 0.8982
71 | 0.062366 | 0.027852 | -0.062365 | -0.030205 | 5.2342e-07 | -0.0023531 | 0.001976 | 0.0020048 | 0.0020048 | 0.99782 | -0.05691 | 0.99781 | -0.056843 | 0.91125
72 | -0.1128 | -0.054459 | 0.1128 | 0.05202 | 1.8053e-06 | -0.0024394 | 0.0036344 | 0.0036042 | 0.0036344 | 0.9949 | -0.024848 | 0.99491 | -0.02498 | 1.652
73 | 0.1128 | 0.054459 | -0.1128 | -0.054631 | 1.2827e-07 | -0.00017178 | 0.0036344 | 0.0036366 | 0.0036366 | 0.9949 | -0.024848 | 0.9949 | -0.024838 | 1.653
74 | 0.40479 | 0.19605 | -0.40479 | -0.19605 | 8.2846e-09 | -8.9899e-07 | 0.01305 | 0.01305 | 0.01305 | 0.99491 | -0.02498 | 0.99491 | -0.02498 | 5.9318
75 | -3.4792 | -1.5451 | 3.4799 | 1.5443 | 0.00072049 | -0.00083867 | 0.11028 | 0.11027 | 0.11028 | 0.99648 | -0.037117 | 0.99668 | -0.038577 | 50.1281
76 | -3.7197 | -1.6605 | 3.7204 | 1.6598 | 0.00068809 | -0.00067434 | 0.11798 | 0.11797 | 0.11798 | 0.99668 | -0.038577 | 0.99685 | -0.039899 | 53.6287
77 | -0.32319 | -0.15653 | 0.3232 | 0.15415 | 1.4721e-05 | -0.0023758 | 0.010449 | 0.010419 | 0.010449 | 0.99207 | -0.069211 | 0.99211 | -0.069601 | 4.7496
78 | -0.3232 | -0.15415 | 0.3232 | 0.15358 | 3.4908e-06 | -0.00056544 | 0.010419 | 0.010412 | 0.010419 | 0.99211 | -0.069601 | 0.99212 | -0.069692 | 4.7359
79 | 0.25966 | 0.12456 | -0.25965 | -0.12575 | 4.784e-06 | -0.0011958 | 0.0083794 | 0.0083945 | 0.0083945 | 0.99212 | -0.069692 | 0.99211 | -0.069533 | 3.8157
80 | -0.58286 | -0.27814 | 0.58304 | 0.26912 | 0.0001809 | -0.0090218 | 0.018791 | 0.018679 | 0.018791 | 0.99212 | -0.069692 | 0.99241 | -0.072209 | 8.5415
81 | 1.1193 | 0.51857 | -1.1187 | -0.51851 | 0.00055861 | 6.269e-05 | 0.035849 | 0.035852 | 0.035852 | 0.99335 | -0.071855 | 0.99283 | -0.075692 | 17.0725
82 | -1.4805 | -0.69349 | 1.4806 | 0.69355 | 0.00016759 | 5.5876e-05 | 0.04751 | 0.047509 | 0.04751 | 0.99335 | -0.071855 | 0.99347 | -0.071015 | 22.6236
83 | 1.1187 | 0.51851 | -1.1187 | -0.51919 | 5.0754e-05 | -0.00068084 | 0.035852 | 0.035861 | 0.035861 | 0.99283 | -0.075692 | 0.99278 | -0.075335 | 16.3004
84 | -1.4806 | -0.69355 | 1.4818 | 0.69393 | 0.0011329 | 0.00037738 | 0.047509 | 0.047505 | 0.047509 | 0.99347 | -0.071015 | 0.99428 | -0.065336 | 22.6233
85 | 1.3644 | 0.64143 | -1.3636 | -0.6412 | 0.00081475 | 0.00022886 | 0.043772 | 0.043776 | 0.043776 | 0.99428 | -0.065336 | 0.99365 | -0.069714 | 20.8456
86 | 0.20831 | 0.10085 | -0.20831 | -0.10089 | 2.3712e-06 | -3.3298e-05 | 0.0067196 | 0.00672 | 0.00672 | 0.99428 | -0.065336 | 0.99427 | -0.065412 | 3.2
87 | 0.29337 | 0.14087 | -0.29334 | -0.1411 | 3.2776e-05 | -0.00022254 | 0.0094487 | 0.0094518 | 0.0094518 | 0.99428 | -0.065336 | 0.99416 | -0.066094 | 4.5008
88 | -3.3478 | -1.5771 | 3.3515 | 1.5725 | 0.0036991 | -0.0045776 | 0.10744 | 0.10737 | 0.10744 | 0.99428 | -0.065336 | 0.9953 | -0.074327 | 48.8384
89 | 1.1107 | 0.51872 | -1.1107 | -0.51892 | 1.4203e-05 | -0.00019352 | 0.035613 | 0.035616 | 0.035616 | 0.99365 | -0.069714 | 0.99364 | -0.069612 | 16.1889
90 | 0.29334 | 0.1411 | -0.29333 | -0.14207 | 4.9186e-06 | -0.00097048 | 0.0094518 | 0.009464 | 0.009464 | 0.99416 | -0.066094 | 0.99415 | -0.06595 | 4.3018
91 | 0.25853 | 0.11788 | -0.25851 | -0.12511 | 2.8045e-05 | -0.0072293 | 0.0082412 | 0.0083305 | 0.0083305 | 0.9953 | -0.074327 | 0.9952 | -0.073445 | 3.7866
92 | -3.6101 | -1.6904 | 3.6121 | 1.6882 | 0.0020892 | -0.0021517 | 0.11562 | 0.11558 | 0.11562 | 0.9953 | -0.074327 | 0.99584 | -0.078983 | 52.5524
93 | 0.2469 | 0.11856 | -0.2469 | -0.11958 | 3.6746e-06 | -0.001017 | 0.0079671 | 0.0079799 | 0.0079799 | 0.99241 | -0.072209 | 0.9924 | -0.072081 | 3.6272
94 | -0.82994 | -0.38768 | 0.83025 | 0.3801 | 0.00030814 | -0.007583 | 0.026646 | 0.026552 | 0.026646 | 0.99241 | -0.072209 | 0.99276 | -0.075115 | 12.1116
95 | -0.83025 | -0.3801 | 0.83027 | 0.37951 | 2.3988e-05 | -0.00059281 | 0.026552 | 0.026545 | 0.026552 | 0.99276 | -0.075115 | 0.99278 | -0.075335 | 12.069
96 | -8.0778 | -3.7309 | 8.0791 | 3.7168 | 0.0012111 | -0.014114 | 0.2575 | 0.25732 | 0.2575 | 0.99752 | -0.056907 | 0.99767 | -0.056183 | 20.1801
97 | 7.7065 | 3.5511 | -7.7048 | -3.5732 | 0.0017257 | -0.022158 | 0.24556 | 0.24584 | 0.24584 | 0.99752 | -0.056907 | 0.99728 | -0.057973 | 19.2665
98 | -11.5241 | -5.3537 | 11.526 | 5.3432 | 0.0019304 | -0.01048 | 0.36767 | 0.36753 | 0.36767 | 0.99767 | -0.056183 | 0.99785 | -0.055401 | 28.8145
99 | 3.445 | 1.6369 | -3.4441 | -1.6379 | 0.00088998 | -0.0010363 | 0.11036 | 0.11038 | 0.11038 | 0.99767 | -0.056183 | 0.99743 | -0.054025 | 50.1715
100 | 0.56436 | 0.26733 | -0.5643 | -0.27065 | 6.1528e-05 | -0.0033232 | 0.018076 | 0.018118 | 0.018118 | 0.99728 | -0.057973 | 0.99718 | -0.057056 | 8.2354
101 | 7.1404 | 3.3059 | -7.1401 | -3.3117 | 0.00038294 | -0.0057535 | 0.22777 | 0.22784 | 0.22784 | 0.99728 | -0.057973 | 0.99723 | -0.058225 | 17.8557
102 | -11.526 | -5.3432 | 11.527 | 5.3376 | 0.0010189 | -0.0055366 | 0.36753 | 0.36746 | 0.36753 | 0.99785 | -0.055401 | 0.99794 | -0.054985 | 28.8035
103 | 3.2954 | 1.5658 | -3.2932 | -1.5646 | 0.0021794 | 0.0012349 | 0.10559 | 0.10559 | 0.10559 | 0.99743 | -0.054025 | 0.99673 | -0.058702 | 50.2832
104 | 0.5643 | 0.27065 | -0.56428 | -0.27154 | 1.6415e-05 | -0.0008839 | 0.018118 | 0.018129 | 0.018129 | 0.99718 | -0.057056 | 0.99716 | -0.056808 | 8.2404
105 | 6.7734 | 3.1341 | -6.7723 | -3.152 | 0.0010699 | -0.017916 | 0.21605 | 0.21627 | 0.21627 | 0.99723 | -0.058225 | 0.99707 | -0.058963 | 16.9492
106 | -11.8074 | -5.4734 | 11.8085 | 5.4678 | 0.0010865 | -0.0055995 | 0.37647 | 0.37639 | 0.37647 | 0.99794 | -0.054985 | 0.99803 | -0.054552 | 29.5037
107 | 3.0581 | 1.4507 | -3.0562 | -1.4537 | 0.0018859 | -0.002924 | 0.098029 | 0.098073 | 0.098073 | 0.99673 | -0.058702 | 0.99616 | -0.053557 | 44.5784
108 | 0.46797 | 0.22489 | -0.46797 | -0.22514 | 3.1585e-06 | -0.00024762 | 0.015031 | 0.015034 | 0.015034 | 0.99716 | -0.056808 | 0.99715 | -0.05675 | 6.8336
109 | 6.5798 | 3.0588 | -6.5791 | -3.0571 | 0.00072713 | 0.0017017 | 0.21008 | 0.21008 | 0.21008 | 0.99707 | -0.058963 | 0.99686 | -0.070545 | 16.2856
110 | -11.8085 | -5.4678 | 11.8138 | 5.44 | 0.0053875 | -0.02782 | 0.37639 | 0.37602 | 0.37639 | 0.99803 | -0.054552 | 0.9985 | -0.052369 | 29.4978
111 | 3.0562 | 1.4537 | -3.0532 | -1.4583 | 0.0030252 | -0.0046758 | 0.098073 | 0.098142 | 0.098142 | 0.99616 | -0.053557 | 0.99524 | -0.045234 | 44.61
112 | 0.078796 | 0.036653 | -0.078796 | -0.038163 | 5.4136e-07 | -0.0015096 | 0.0025159 | 0.0025346 | 0.0025346 | 0.99715 | -0.05675 | 0.99714 | -0.056692 | 1.1521
113 | 6.2177 | 2.8821 | -6.2172 | -2.8925 | 0.00052185 | -0.010407 | 0.19846 | 0.19859 | 0.19859 | 0.99686 | -0.070545 | 0.99677 | -0.070936 | 15.5634
114 | 5.8886 | 2.7333 | -5.8882 | -2.7411 | 0.00034897 | -0.0077767 | 0.18801 | 0.18811 | 0.18811 | 0.99677 | -0.070936 | 0.99671 | -0.07121 | 14.7423
115 | 5.8882 | 2.7411 | -5.8881 | -2.743 | 8.8093e-05 | -0.0019616 | 0.18811 | 0.18814 | 0.18814 | 0.99671 | -0.07121 | 0.9967 | -0.071279 | 14.7442
116 | 3.7224 | 1.6578 | -3.7204 | -1.6598 | 0.0020001 | -0.0019627 | 0.11794 | 0.11797 | 0.11797 | 0.99736 | -0.04373 | 0.99685 | -0.039899 | 53.624
117 | -0.39129 | -0.18951 | 0.3913 | 0.18901 | 4.4212e-06 | -0.00049731 | 0.012573 | 0.012567 | 0.012573 | 0.9982 | -0.039224 | 0.99821 | -0.039323 | 5.7152
118 | 6.5009 | 2.9563 | -6.5 | -2.9728 | 0.0008952 | -0.016486 | 0.20653 | 0.20673 | 0.20673 | 0.99821 | -0.039323 | 0.99806 | -0.040022 | 16.2017
119 | 1.431 | 0.69089 | -1.431 | -0.69148 | 7.2706e-05 | -0.00059146 | 0.045962 | 0.04597 | 0.04597 | 0.99806 | -0.040022 | 0.99802 | -0.039582 | 20.8953
120 | 0.16757 | 0.080753 | -0.16757 | -0.081157 | 6.5606e-07 | -0.00040415 | 0.005377 | 0.0053821 | 0.0053821 | 0.99864 | -0.019846 | 0.99864 | -0.019812 | 2.4464
121 | -7.8066 | -3.5748 | 7.8069 | 3.5707 | 0.00032769 | -0.0041342 | 0.24816 | 0.24811 | 0.24816 | 0.9988 | -0.011924 | 0.99885 | -0.011715 | 19.4481
122 | -7.8069 | -3.5707 | 7.8073 | 3.5665 | 0.00033355 | -0.0042104 | 0.24811 | 0.24805 | 0.24811 | 0.99885 | -0.011715 | 0.99889 | -0.0115 | 19.4441
123 | 1.3113 | 0.63355 | -1.3112 | -0.63504 | 0.00015299 | -0.0014895 | 0.042125 | 0.042145 | 0.042145 | 0.99802 | -0.039582 | 0.99791 | -0.038568 | 19.1567
124 | 5.8881 | 2.743 | -5.8879 | -2.7489 | 0.00026459 | -0.0058883 | 0.18814 | 0.18821 | 0.18821 | 0.9967 | -0.071279 | 0.99665 | -0.071483 | 14.75
125 | 5.5482 | 2.5844 | -5.5479 | -2.5909 | 0.00025991 | -0.0065318 | 0.17728 | 0.17736 | 0.17736 | 0.99665 | -0.071483 | 0.9966 | -0.071697 | 13.8998
126 | -0.58306 | -0.28007 | 0.58308 | 0.27894 | 2.2788e-05 | -0.0011303 | 0.018806 | 0.018791 | 0.018806 | 0.99293 | -0.063353 | 0.99297 | -0.063686 | 8.548
127 | 0.29989 | 0.14292 | -0.29988 | -0.14299 | 1.0028e-05 | -6.4727e-05 | 0.0096581 | 0.009659 | 0.009659 | 0.99293 | -0.063353 | 0.9929 | -0.063587 | 4.5995
128 | -0.91177 | -0.4347 | 0.91192 | 0.43162 | 0.00015237 | -0.0030753 | 0.029365 | 0.029326 | 0.029365 | 0.99297 | -0.063686 | 0.99312 | -0.06508 | 13.3478
129 | 0.32868 | 0.15576 | -0.32867 | -0.15704 | 8.1777e-06 | -0.0012853 | 0.010574 | 0.01059 | 0.01059 | 0.99297 | -0.063686 | 0.99295 | -0.063478 | 4.8137
130 | 0.29988 | 0.14299 | -0.29987 | -0.14471 | 9.1513e-06 | -0.0017228 | 0.009659 | 0.0096807 | 0.0096807 | 0.9929 | -0.063587 | 0.99287 | -0.063327 | 4.4003
131 | -1.1101 | -0.52727 | 1.1107 | 0.51892 | 0.0006151 | -0.0083505 | 0.035721 | 0.035616 | 0.035721 | 0.99312 | -0.06508 | 0.99364 | -0.069612 | 16.237
132 | 0.19813 | 0.095643 | -0.19813 | -0.09596 | 7.3601e-07 | -0.00031703 | 0.0063951 | 0.0063991 | 0.0063991 | 0.99312 | -0.06508 | 0.99312 | -0.065047 | 2.9087
133 | 0.32867 | 0.15704 | -0.32866 | -0.15918 | 1.3649e-05 | -0.0021364 | 0.01059 | 0.010617 | 0.010617 | 0.99295 | -0.063478 | 0.99291 | -0.063121 | 4.826
134 | 0.29987 | 0.14471 | -0.29986 | -0.14523 | 2.7667e-06 | -0.00051932 | 0.0096807 | 0.0096873 | 0.0096873 | 0.99287 | -0.063327 | 0.99286 | -0.063247 | 4.4033
135 | -11.8138 | -5.44 | 11.8151 | 5.4337 | 0.0012205 | -0.0063151 | 0.37602 | 0.37593 | 0.37602 | 0.9985 | -0.052369 | 0.99861 | -0.051866 | 29.4685
136 | -12.0551 | -5.5499 | 12.0552 | 5.549 | 0.00018607 | -0.00092069 | 0.38364 | 0.38363 | 0.38364 | 0.99861 | -0.051866 | 0.99863 | -0.051791 | 30.0659
137 | 3.0532 | 1.4583 | -3.053 | -1.4585 | 0.00012746 | -0.00019661 | 0.098142 | 0.098145 | 0.098145 | 0.99524 | -0.045234 | 0.99521 | -0.044881 | 44.6114
138 | 0.1753 | 0.080145 | -0.17529 | -0.084784 | 8.1614e-06 | -0.0046388 | 0.0055719 | 0.0056291 | 0.0056291 | 0.99863 | -0.051791 | 0.99858 | -0.051411 | 2.5587
139 | -12.8846 | -5.9278 | 12.8906 | 5.9435 | 0.0060377 | 0.015681 | 0.40998 | 0.40998 | 0.40998 | 0.99863 | -0.051791 | 0.99949 | -0.0024407 | 31.7818
140 | 0.65406 | 0.29866 | -0.65383 | -0.29887 | 0.00023302 | -0.00021425 | 0.020785 | 0.020789 | 0.020789 | 0.99863 | -0.051791 | 0.99825 | -0.054654 | 9.8996
141 | -21.4851 | -9.8347 | 21.4884 | 9.8308 | 0.0033564 | -0.0039751 | 0.68222 | 0.68215 | 0.68222 | 0.99984 | -0.00078064 | 1 | 0 | 53.4656
142 | 21.103 | 9.6497 | -21.096 | -9.6584 | 0.0070039 | -0.0087362 | 0.66997 | 0.67012 | 0.67012 | 0.99984 | -0.00078064 | 0.99949 | -0.0024407 | 52.5172
143 | 8.2053 | 3.7149 | -8.2025 | -3.7476 | 0.0028603 | -0.032664 | 0.26015 | 0.26056 | 0.26056 | 0.99949 | -0.0024407 | 0.99913 | -0.0042331 | 20.4197
144 | 8.2025 | 3.7476 | -8.2016 | -3.7582 | 0.00093234 | -0.010619 | 0.26056 | 0.26069 | 0.26069 | 0.99913 | -0.0042331 | 0.99901 | -0.0048016 | 20.4302
145 | 8.1327 | 3.7249 | -8.1327 | -3.7251 | 1.7479e-05 | -0.00020252 | 0.25848 | 0.25848 | 0.25848 | 0.99901 | -0.0048016 | 0.99901 | -0.0048123 | 20.2572
146 | 0.17529 | 0.084784 | -0.17529 | -0.084896 | 5.4819e-06 | -0.00011212 | 0.0056291 | 0.0056305 | 0.0056305 | 0.99858 | -0.051411 | 0.99855 | -0.051618 | 2.6812
147 | 8.1327 | 3.7251 | -8.1322 | -3.7238 | 0.00051469 | 0.001265 | 0.25848 | 0.25848 | 0.25848 | 0.99901 | -0.0048123 | 0.99889 | -0.0115 | 20.0375
148 | 2.6555 | 1.2672 | -2.655 | -1.2682 | 0.00045437 | -0.00096981 | 0.085347 | 0.08536 | 0.08536 | 0.99521 | -0.044881 | 0.99505 | -0.043437 | 38.8002
149 | 0.25716 | 0.12332 | -0.25715 | -0.12344 | 1.3051e-05 | -0.00011834 | 0.0082727 | 0.0082743 | 0.0082743 | 0.99521 | -0.044881 | 0.99515 | -0.045228 | 3.9402
150 | 2.1096 | 1.004 | -2.1088 | -1.0037 | 0.00081491 | 0.00039281 | 0.067781 | 0.067783 | 0.067783 | 0.99505 | -0.043437 | 0.99464 | -0.046153 | 32.2775
151 | 0.18846 | 0.090169 | -0.18846 | -0.090644 | 9.8535e-07 | -0.00047439 | 0.0060605 | 0.0060664 | 0.0060664 | 0.99515 | -0.045228 | 0.99515 | -0.045183 | 2.7575
152 | 0.21239 | 0.10274 | -0.21238 | -0.10286 | 8.6732e-06 | -0.00011715 | 0.0068475 | 0.0068491 | 0.0068491 | 0.99464 | -0.046153 | 0.9946 | -0.046422 | 3.2615
153 | 1.5584 | 0.73719 | -1.5583 | -0.73748 | 4.4127e-05 | -0.00029876 | 0.050034 | 0.050038 | 0.050038 | 0.99464 | -0.046153 | 0.99461 | -0.045919 | 22.7446
154 | 0.079962 | 0.038094 | -0.079961 | -0.038727 | 2.3659e-07 | -0.00063272 | 0.0025693 | 0.0025773 | 0.0025773 | 0.99515 | -0.045183 | 0.99514 | -0.045158 | 1.1715
155 | 0.30136 | 0.14471 | -0.30135 | -0.14595 | 6.5996e-06 | -0.0012363 | 0.0097027 | 0.0097183 | 0.0097183 | 0.99461 | -0.045919 | 0.99459 | -0.04573 | 4.4174
156 | 0.84644 | 0.39394 | -0.84636 | -0.39396 | 7.9745e-05 | -2.2029e-05 | 0.027097 | 0.027098 | 0.027098 | 0.99461 | -0.045919 | 0.99451 | -0.046633 | 12.9039
157 | 0.84636 | 0.39396 | -0.84622 | -0.3973 | 0.00014052 | -0.0033376 | 0.027098 | 0.02714 | 0.02714 | 0.99451 | -0.046633 | 0.99436 | -0.045299 | 12.3362
158 | 0.84622 | 0.3973 | -0.84618 | -0.39827 | 4.087e-05 | -0.00096861 | 0.02714 | 0.027152 | 0.027152 | 0.99436 | -0.045299 | 0.99432 | -0.044906 | 12.3417
159 | 0.53746 | 0.24874 | -0.53743 | -0.24994 | 2.0214e-05 | -0.001202 | 0.017194 | 0.017209 | 0.017209 | 0.99432 | -0.044906 | 0.99428 | -0.044609 | 7.8221
160 | 0.53743 | 0.24994 | -0.53741 | -0.2517 | 2.9634e-05 | -0.0017582 | 0.017209 | 0.01723 | 0.01723 | 0.99428 | -0.044609 | 0.99423 | -0.044168 | 7.8319
161 | -5.4336 | -2.5383 | 5.4337 | 2.5356 | 0.00010397 | -0.002725 | 0.17372 | 0.17369 | 0.17372 | 0.99658 | -0.071783 | 0.9966 | -0.071697 | 13.6144
162 | 0.21854 | 0.10444 | -0.21853 | -0.10584 | 3.9071e-06 | -0.0014052 | 0.0070159 | 0.0070336 | 0.0070336 | 0.99658 | -0.071783 | 0.99657 | -0.07163 | 3.1971
163 | 5.0835 | 2.3702 | -5.0833 | -2.3697 | 0.000218 | 0.00045919 | 0.16247 | 0.16247 | 0.16247 | 0.99658 | -0.071783 | 0.9965 | -0.07627 | 12.5948
164 | 4.8508 | 2.2571 | -4.8507 | -2.262 | 0.00014576 | -0.0048165 | 0.15499 | 0.15505 | 0.15505 | 0.9965 | -0.07627 | 0.99647 | -0.076407 | 12.1513
165 | 4.6399 | 2.1599 | -4.6394 | -2.1752 | 0.00042443 | -0.015333 | 0.14827 | 0.14846 | 0.14846 | 0.99647 | -0.076407 | 0.99638 | -0.07682 | 11.6345
166 | 4.6394 | 2.1752 | -4.638 | -2.1788 | 0.0014668 | -0.0036236 | 0.14846 | 0.14851 | 0.14851 | 0.99638 | -0.07682 | 0.99603 | -0.080642 | 41.026
167 | 0.70623 | 0.33684 | -0.70608 | -0.34197 | 0.00015046 | -0.0051307 | 0.022677 | 0.022742 | 0.022742 | 0.99603 | -0.080642 | 0.99584 | -0.078817 | 10.3373
168 | 3.9318 | 1.842 | -3.9309 | -1.8426 | 0.00080706 | -0.00066466 | 0.12584 | 0.12585 | 0.12585 | 0.99603 | -0.080642 | 0.99584 | -0.078983 | 57.2039
169 | 0.25851 | 0.12511 | -0.2585 | -0.1252 | 9.4571e-06 | -8.4497e-05 | 0.0083305 | 0.0083316 | 0.0083316 | 0.9952 | -0.073445 | 0.99516 | -0.073686 | 3.9674
170 | 0.15446 | 0.066236 | -0.15446 | -0.067719 | 2.0048e-06 | -0.0014826 | 0.0048798 | 0.004897 | 0.004897 | 0.99423 | -0.044168 | 0.99422 | -0.044082 | 2.2259
171 | 0.15446 | 0.067719 | -0.15445 | -0.074708 | 9.6463e-06 | -0.0069887 | 0.004897 | 0.004982 | 0.004982 | 0.99422 | -0.044082 | 0.99416 | -0.043597 | 2.2645
172 | 0.15445 | 0.074708 | -0.15445 | -0.074803 | 3.6625e-06 | -9.54e-05 | 0.004982 | 0.0049832 | 0.0049832 | 0.99416 | -0.043597 | 0.99413 | -0.043753 | 2.3729

## res_trafo
| p_hv_mw | q_hv_mvar | p_lv_mw | q_lv_mvar | pl_mw | ql_mvar | i_hv_ka | i_lv_ka | vm_hv_pu | va_hv_degree | vm_lv_pu | va_lv_degree | loading_percent
0 | 2.6518e-14 | 1.7507e-14 | 0.013999 | 0.0105 | 0.013999 | 0.0105 | 1.6678e-16 | 0.00050517 | 0.99997 | 149.9981 | 1 | 0 | 0.069998

## res_ext_grid
| p_mw | q_mvar
0 | 21.5024 | 9.8413

## res_load
| p_mw | q_mvar
0 | 0.089274 | 0.043237
1 | 0.081162 | 0.039309
2 | 0.0743 | 0.035985
3 | 0.35772 | 0.17325
4 | 0.24093 | 0.11669
5 | 0.1429 | 0.069208
6 | 0.39413 | 0.19088
7 | 0.24779 | 0.12001
8 | 0.16403 | 0.079442
9 | 0.11986 | 0.058052
10 | 0.090324 | 0.043746
11 | 0.088327 | 0.042779
12 | 0.13687 | 0.066289
13 | 0.13 | 0.062962
14 | 0.13168 | 0.063774
15 | 0.17678 | 0.085617
16 | 0.30791 | 0.14913
17 | 0.10662 | 0.051638
18 | 0.14126 | 0.068416
19 | 0.15381 | 0.074491
20 | 0.12673 | 0.061378
21 | 0.098657 | 0.047782
22 | 0.11772 | 0.057016
23 | 0.11123 | 0.053871
24 | 0.15947 | 0.077233
25 | 0.15244 | 0.07383
26 | 0.12871 | 0.062335
27 | 0.15617 | 0.075635
28 | 0.072302 | 0.035017
29 | 0.13932 | 0.067477
30 | 0.062365 | 0.030205
31 | 0.1128 | 0.054631
32 | 0.40479 | 0.19605
33 | 0.23981 | 0.11615
34 | 0.13871 | 0.067179
35 | 0.292 | 0.14142
36 | 0.091827 | 0.044474
37 | 0.32319 | 0.15653
38 | 0.36117 | 0.17492
39 | 0.25289 | 0.12248
40 | 0.20831 | 0.10089
41 | 0.25965 | 0.12575
42 | 0.28841 | 0.13968
43 | 0.2469 | 0.11958
44 | 0.37131 | 0.17984
45 | 0.14878 | 0.072056
46 | 0.36669 | 0.1776
47 | 0.28035 | 0.13578
48 | 0.2351 | 0.11387
49 | 0.096315 | 0.046648
50 | 0.19246 | 0.093213
51 | 0.38917 | 0.18848
52 | 0.36136 | 0.17502
53 | 0.32864 | 0.15917
54 | 0.078796 | 0.038163
55 | 0.39129 | 0.18951
56 | 0.38634 | 0.18711
57 | 0.11961 | 0.057931
58 | 0.073243 | 0.035473
59 | 0.16757 | 0.081157
60 | 1.3112 | 0.63504
61 | 0.33968 | 0.16451
62 | 0.28318 | 0.13715
63 | 0.29986 | 0.14523
64 | 0.19813 | 0.09596
65 | 0.32866 | 0.15918
66 | 0.29333 | 0.14207
67 | 0.23999 | 0.11623
68 | 0.38206 | 0.18504
69 | 0.068843 | 0.033342
70 | 0.3249 | 0.15736
71 | 0.17529 | 0.084896
72 | 0.14042 | 0.06801
73 | 0.54536 | 0.26413
74 | 0.068687 | 0.033267
75 | 0.33806 | 0.16373
76 | 0.1085 | 0.05255
77 | 0.079961 | 0.038727
78 | 0.21238 | 0.10286
79 | 0.41054 | 0.19883
80 | 0.30135 | 0.14595
81 | 0.30873 | 0.14952
82 | 0.13152 | 0.063699
83 | 0.11423 | 0.055323
84 | 0.21853 | 0.10584
85 | 0.23248 | 0.1126
86 | 0.21082 | 0.10211
87 | 0.70608 | 0.34197
88 | 0.3188 | 0.1544
89 | 0.2585 | 0.1252
90 | 0.38294 | 0.18547
91 | 0.15445 | 0.074803

## dtypes
| element | column | dtype
0 | bus | name | object
1 | bus | vn_kv | float64
2 | bus | type | object
3 | bus | zone | object
4 | bus | in_service | bool
5 | load | name | object
6 | load | bus | uint32
7 | load | p_mw | float64
8 | load | q_mvar | float64
9 | load | const_z_percent | float64
10 | load | const_i_percent | float64
11 | load | sn_mva | float64
12 | load | scaling | float64
13 | load | in_service | bool
14 | load | type | object
15 | ext_grid | name | object
16 | ext_grid | bus | uint32
17 | ext_grid | vm_pu | float64
18 | ext_grid | va_degree | float64
19 | ext_grid | slack_weight | float64
20 | ext_grid | in_service | bool
21 | line | name | object
22 | line | std_type | object
23 | line | from_bus | uint32
24 | line | to_bus | uint32
25 | line | length_km | float64
26 | line | r_ohm_per_km | float64
27 | line | x_ohm_per_km | float64
28 | line | c_nf_per_km | float64
29 | line | g_us_per_km | float64
30 | line | max_i_ka | float64
31 | line | df | float64
32 | line | parallel | uint32
33 | line | type | object
34 | line | in_service | bool
35 | trafo | name | object
36 | trafo | std_type | object
37 | trafo | hv_bus | uint32
38 | trafo | lv_bus | uint32
39 | trafo | sn_mva | float64
40 | trafo | vn_hv_kv | float64
41 | trafo | vn_lv_kv | float64
42 | trafo | vk_percent | float64
43 | trafo | vkr_percent | float64
44 | trafo | pfe_kw | float64
45 | trafo | i0_percent | float64
46 | trafo | shift_degree | float64
47 | trafo | tap_side | object
48 | trafo | tap_neutral | int32
49 | trafo | tap_min | int32
50 | trafo | tap_max | int32
51 | trafo | tap_step_percent | float64
52 | trafo | tap_step_degree | float64
53 | trafo | tap_pos | int32
54 | trafo | tap_phase_shifter | bool
55 | trafo | parallel | uint32
56 | trafo | df | float64
57 | trafo | in_service | bool
58 | bus_geodata | x | float64
59 | bus_geodata | y | float64
60 | bus_geodata | coords | object
61 | res_bus | vm_pu | float64
62 | res_bus | va_degree | float64
63 | res_bus | p_mw | float64
64 | res_bus | q_mvar | float64
65 | res_line | p_from_mw | float64
66 | res_line | q_from_mvar | float64
67 | res_line | p_to_mw | float64
68 | res_line | q_to_mvar | float64
69 | res_line | pl_mw | float64
70 | res_line | ql_mvar | float64
71 | res_line | i_from_ka | float64
72 | res_line | i_to_ka | float64
73 | res_line | i_ka | float64
74 | res_line | vm_from_pu | float64
75 | res_line | va_from_degree | float64
76 | res_line | vm_to_pu | float64
77 | res_line | va_to_degree | float64
78 | res_line | loading_percent | float64
79 | res_trafo | p_hv_mw | float64
80 | res_trafo | q_hv_mvar | float64
81 | res_trafo | p_lv_mw | float64
82 | res_trafo | q_lv_mvar | float64
83 | res_trafo | pl_mw | float64
84 | res_trafo | ql_mvar | float64
85 | res_trafo | i_hv_ka | float64
86 | res_trafo | i_lv_ka | float64
87 | res_trafo | vm_hv_pu | float64
88 | res_trafo | va_hv_degree | float64
89 | res_trafo | vm_lv_pu | float64
90 | res_trafo | va_lv_degree | float64
91 | res_trafo | loading_percent | float64
92 | res_ext_grid | p_mw | float64
93 | res_ext_grid | q_mvar | float64
94 | res_load | p_mw | float64
95 | res_load | q_mvar | float64

## parameters
| version | format_version | converged | OPF_converged | name | f_hz | sn_mva
0 | 2.14.6 | 2.14.0 | TRUE | FALSE |  | 50 | 1