## bus
| name | vn_kv | type | zone | in_service
0 | bus_MV_18_0_node_0 | 20 | n |  | TRUE
1 | bus_MV_18_0_node_1 | 20 | n |  | TRUE
2 | bus_MV_18_0_node_2 | 20 | n |  | TRUE
3 | bus_MV_18_0_node_13 | 20 | n |  | TRUE
4 | bus_MV_18_0_node_9 | 20 | n |  | TRUE
5 | bus_MV_18_0_node_134 | 20 | n |  | TRUE
6 | bus_MV_18_0_node_125 | 20 | n |  | TRUE
7 | bus_MV_18_0_node_4 | 20 | n |  | TRUE
8 | bus_MV_18_0_node_14 | 20 | n |  | TRUE
9 | bus_MV_18_0_node_62 | 20 | n |  | TRUE
10 | bus_MV_18_0_node_130 | 20 | n |  | TRUE
11 | bus_MV_18_0_node_10 | 20 | n |  | TRUE
12 | bus_MV_18_0_node_8 | 20 | n |  | TRUE
13 | bus_MV_18_0_node_5 | 20 | n |  | TRUE
14 | bus_MV_18_0_node_6 | 20 | n |  | TRUE
15 | bus_MV_18_0_node_11 | 20 | n |  | TRUE
16 | bus_MV_18_0_node_7 | 20 | n |  | TRUE
17 | bus_MV_18_0_node_102 | 20 | n |  | TRUE
18 | bus_MV_18_0_node_98 | 20 | n |  | TRUE
19 | bus_MV_18_0_node_133 | 20 | n |  | TRUE
20 | bus_MV_18_0_node_12 | 20 | n |  | TRUE
21 | bus_MV_18_0_node_126 | 20 | n |  | TRUE
22 | bus_MV_18_0_node_87 | 20 | n |  | TRUE
23 | bus_MV_18_0_node_89 | 20 | n |  | TRUE
24 | bus_MV_18_0_node_90 | 20 | n |  | TRUE
25 | bus_MV_18_0_node_91 | 20 | n |  | TRUE
26 | bus_MV_18_0_node_93 | 20 | n |  | TRUE
27 | bus_MV_18_0_node_94 | 20 | n |  | TRUE
28 | bus_MV_18_0_node_95 | 20 | n |  | TRUE
29 | bus_MV_18_0_node_97 | 20 | n |  | TRUE
30 | bus_MV_18_0_node_117 | 20 | n |  | TRUE
31 | bus_MV_18_0_node_120 | 20 | n |  | TRUE
32 | bus_MV_18_0_node_96 | 20 | n |  | TRUE
33 | bus_MV_18_0_node_99 | 20 | n |  | TRUE
34 | bus_MV_18_0_node_100 | 20 | n |  | TRUE
35 | bus_MV_18_0_node_121 | 20 | n |  | TRUE
36 | bus_MV_18_0_node_101 | 20 | n |  | TRUE
37 | bus_MV_18_0_node_118 | 20 | n |  | TRUE
38 | bus_MV_18_0_node_119 | 20 | n |  | TRUE
39 | bus_MV_18_0_node_122 | 20 | n |  | TRUE
40 | bus_MV_18_0_node_16 | 20 | n |  | TRUE
41 | bus_MV_18_0_node_103 | 20 | n |  | TRUE
42 | bus_MV_18_0_node_38 | 20 | n |  | TRUE
43 | bus_MV_18_0_node_17 | 20 | n |  | TRUE
44 | bus_MV_18_0_node_18 | 20 | n |  | TRUE
45 | bus_MV_18_0_node_19 | 20 | n |  | TRUE
46 | bus_MV_18_0_node_20 | 20 | n |  | TRUE
47 | bus_MV_18_0_node_104 | 20 | n |  | TRUE
48 | bus_MV_18_0_node_39 | 20 | n |  | TRUE
49 | bus_MV_18_0_node_36 | 20 | n |  | TRUE
50 | bus_MV_18_0_node_58 | 20 | n |  | TRUE
51 | bus_MV_18_0_node_83 | 20 | n |  | TRUE
52 | bus_MV_18_0_node_45 | 20 | n |  | TRUE
53 | bus_MV_18_0_node_131 | 20 | n |  | TRUE
54 | bus_MV_18_0_node_35 | 20 | n |  | TRUE
55 | bus_MV_18_0_node_34 | 20 | n |  | TRUE
56 | bus_MV_18_0_node_21 | 20 | n |  | TRUE
57 | bus_MV_18_0_node_22 | 20 | n |  | TRUE
58 | bus_MV_18_0_node_23 | 20 | n |  | TRUE
59 | bus_MV_18_0_node_26 | 20 | n |  | TRUE
60 | bus_MV_18_0_node_27 | 20 | n |  | TRUE
61 | bus_MV_18_0_node_54 | 20 | n |  | TRUE
62 | bus_MV_18_0_node_24 | 20 | n |  | TRUE
63 | bus_MV_18_0_node_25 | 20 | n |  | TRUE
64 | bus_MV_18_0_node_53 | 20 | n |  | TRUE
65 | bus_MV_18_0_node_73 | 20 | n |  | TRUE
66 | bus_MV_18_0_node_123 | 20 | n |  | TRUE
67 | bus_MV_18_0_node_56 | 20 | n |  | TRUE
68 | bus_MV_18_0_node_113 | 20 | n |  | TRUE
69 | bus_MV_18_0_node_82 | 20 | n |  | TRUE
70 | bus_MV_18_0_node_116 | 20 | n |  | TRUE
71 | bus_MV_18_0_node_52 | 20 | n |  | TRUE
72 | bus_MV_18_0_node_74 | 20 | n |  | TRUE
73 | bus_MV_18_0_node_75 | 20 | n |  | TRUE
74 | bus_MV_18_0_node_111 | 20 | n |  | TRUE
75 | bus_MV_18_0_node_109 | 20 | n |  | TRUE
76 | bus_MV_18_0_node_110 | 20 | n |  | TRUE
77 | bus_MV_18_0_node_108 | 20 | n |  | TRUE
78 | bus_MV_18_0_node_42 | 20 | n |  | TRUE
79 | bus_MV_18_0_node_55 | 20 | n |  | TRUE
80 | bus_MV_18_0_node_78 | 20 | n |  | TRUE
81 | bus_MV_18_0_node_79 | 20 | n |  | TRUE
82 | bus_MV_18_0_node_80 | 20 | n |  | TRUE
83 | bus_MV_18_0_node_81 | 20 | n |  | TRUE
84 | bus_MV_18_0_node_124 | 20 | n |  | TRUE
85 | bus_MV_18_0_node_84 | 20 | n |  | TRUE
86 | bus_MV_18_0_node_85 | 20 | n |  | TRUE
87 | bus_MV_18_0_node_86 | 20 | n |  | TRUE
88 | bus_MV_18_0_node_112 | 20 | n |  | TRUE
89 | bus_MV_18_0_node_28 | 20 | n |  | TRUE
90 | bus_MV_18_0_node_30 | 20 | n |  | TRUE
91 | bus_MV_18_0_node_31 | 20 | n |  | TRUE
92 | bus_MV_18_0_node_33 | 20 | n |  | TRUE
93 | bus_MV_18_0_node_32 | 20 | n |  | TRUE
94 | bus_MV_18_0_node_127 | 20 | n |  | TRUE
95 | bus_MV_18_0_node_129 | 20 | n |  | TRUE
96 | bus_MV_18_0_node_40 | 20 | n |  | TRUE
97 | bus_MV_18_0_node_41 | 20 | n |  | TRUE
98 | bus_MV_18_0_node_43 | 20 | n |  | TRUE
99 | bus_MV_18_0_node_44 | 20 | n |  | TRUE
100 | bus_MV_18_0_node_66 | 20 | n |  | TRUE
101 | bus_MV_18_0_node_69 | 20 | n |  | TRUE
102 | bus_MV_18_0_node_50 | 20 | n |  | TRUE
103 | bus_MV_18_0_node_47 | 20 | n |  | TRUE
104 | bus_MV_18_0_node_49 | 20 | n |  | TRUE
105 | bus_MV_18_0_node_68 | 20 | n |  | TRUE
106 | bus_MV_18_0_node_46 | 20 | n |  | TRUE
107 | bus_MV_18_0_node_48 | 20 | n |  | TRUE
108 | bus_MV_18_0_node_51 | 20 | n |  | TRUE
109 | bus_MV_18_0_node_132 | 20 | n |  | TRUE
110 | bus_MV_18_0_node_72 | 20 | n |  | TRUE
111 | bus_MV_18_0_node_71 | 20 | n |  | TRUE
112 | bus_MV_18_0_node_114 | 20 | n |  | TRUE
113 | bus_MV_18_0_node_115 | 20 | n |  | TRUE
114 | bus_MV_18_0_node_77 | 20 | n |  | TRUE
115 | bus_MV_18_0_node_76 | 20 | n |  | TRUE
116 | bus_MV_18_0_node_128 | 20 | n |  | TRUE
117 | bus_MV_18_0_node_67 | 20 | n |  | TRUE
118 | bus_MV_18_0_node_59 | 20 | n |  | TRUE
119 | bus_MV_18_0_node_60 | 20 | n |  | TRUE
120 | bus_MV_18_0_node_64 | 20 | n |  | TRUE
121 | bus_MV_18_0_node_63 | 20 | n |  | TRUE
122 | bus_MV_18_0_node_105 | 20 | n |  | TRUE
123 | bus_MV_18_0_node_61 | 20 | n |  | TRUE
124 | bus_MV_18_0_node_135 | 20 | n |  | TRUE
125 | bus_MV_18_0_node_65 | 20 | n |  | TRUE
126 | bus_MV_18_0_node_106 | 20 | n |  | TRUE
127 | bus_MV_18_0_node_70 | 20 | n |  | TRUE
128 | bus_MV_18_0_node_107 | 20 | n |  | TRUE
129 | bus_HV_18_0_node_107 | 110 | n |  | TRUE

## load
| name | bus | p_mw | q_mvar | const_z_percent | const_i_percent | sn_mva | scaling | in_service | type
0 | MV_18_0_load_0 | 0 | 0.3664 | 0.17746 | 0 | 0 |  | 1 | TRUE | wye
1 | MV_18_0_load_13 | 3 | 0.3663 | 0.17741 | 0 | 0 |  | 1 | TRUE | wye
2 | MV_18_0_load_134 | 5 | 0.10691 | 0.051779 | 0 | 0 |  | 1 | TRUE | wye
3 | MV_18_0_load_125 | 6 | 0.094557 | 0.045796 | 0 | 0 |  | 1 | TRUE | wye
4 | MV_18_0_load_14 | 8 | 0.14386 | 0.069676 | 0 | 0 |  | 1 | TRUE | wye
5 | MV_18_0_load_130 | 10 | 0.32881 | 0.15925 | 0 | 0 |  | 1 | TRUE | wye
6 | MV_18_0_load_5 | 13 | 0.35745 | 0.17312 | 0 | 0 |  | 1 | TRUE | wye
7 | MV_18_0_load_102 | 17 | 0.070965 | 0.03437 | 0 | 0 |  | 1 | TRUE | wye
8 | MV_18_0_load_133 | 19 | 0.12142 | 0.058805 | 0 | 0 |  | 1 | TRUE | wye
9 | MV_18_0_load_12 | 20 | 0.10191 | 0.049359 | 0 | 0 |  | 1 | TRUE | wye
10 | MV_18_0_load_126 | 21 | 0.098148 | 0.047535 | 0 | 0 |  | 1 | TRUE | wye
11 | MV_18_0_load_87 | 22 | 0.28611 | 0.13857 | 0 | 0 |  | 1 | TRUE | wye
12 | MV_18_0_load_94 | 27 | 0.089703 | 0.043445 | 0 | 0 |  | 1 | TRUE | wye
13 | MV_18_0_load_95 | 28 | 0.1431 | 0.069308 | 0 | 0 |  | 1 | TRUE | wye
14 | MV_18_0_load_117 | 30 | 0.12325 | 0.059694 | 0 | 0 |  | 1 | TRUE | wye
15 | MV_18_0_load_96 | 32 | 0.32603 | 0.1579 | 0 | 0 |  | 1 | TRUE | wye
16 | MV_18_0_load_100 | 34 | 0.35951 | 0.17412 | 0 | 0 |  | 1 | TRUE | wye
17 | MV_18_0_load_121 | 35 | 0.10036 | 0.048605 | 0 | 0 |  | 1 | TRUE | wye
18 | MV_18_0_load_101 | 36 | 0.37688 | 0.18253 | 0 | 0 |  | 1 | TRUE | wye
19 | MV_18_0_load_118 | 37 | 0.091699 | 0.044412 | 0 | 0 |  | 1 | TRUE | wye
20 | MV_18_0_load_119 | 38 | 0.8709 | 0.4218 | 0 | 0 |  | 1 | TRUE | wye
21 | MV_18_0_load_122 | 39 | 0.14602 | 0.070721 | 0 | 0 |  | 1 | TRUE | wye
22 | MV_18_0_load_16 | 40 | 0.23277 | 0.11273 | 0 | 0 |  | 1 | TRUE | wye
23 | MV_18_0_load_103 | 41 | 2.065 | 1.0001 | 0 | 0 |  | 1 | TRUE | wye
24 | MV_18_0_load_17 | 43 | 0.27892 | 0.13509 | 0 | 0 |  | 1 | TRUE | wye
25 | MV_18_0_load_104 | 47 | 0.082854 | 0.040128 | 0 | 0 |  | 1 | TRUE | wye
26 | MV_18_0_load_58 | 50 | 0.37007 | 0.17923 | 0 | 0 |  | 1 | TRUE | wye
27 | MV_18_0_load_83 | 51 | 0.4147 | 0.20085 | 0 | 0 |  | 1 | TRUE | wye
28 | MV_18_0_load_45 | 52 | 0.38024 | 0.18416 | 0 | 0 |  | 1 | TRUE | wye
29 | MV_18_0_load_131 | 53 | 0.37696 | 0.18257 | 0 | 0 |  | 1 | TRUE | wye
30 | MV_18_0_load_34 | 55 | 0.40959 | 0.19838 | 0 | 0 |  | 1 | TRUE | wye
31 | MV_18_0_load_21 | 56 | 0.31423 | 0.15219 | 0 | 0 |  | 1 | TRUE | wye
32 | MV_18_0_load_54 | 61 | 0.21972 | 0.10642 | 0 | 0 |  | 1 | TRUE | wye
33 | MV_18_0_load_73 | 65 | 0.32781 | 0.15876 | 0 | 0 |  | 1 | TRUE | wye
34 | MV_18_0_load_123 | 66 | 0.32337 | 0.15662 | 0 | 0 |  | 1 | TRUE | wye
35 | MV_18_0_load_113 | 68 | 0.10518 | 0.050939 | 0 | 0 |  | 1 | TRUE | wye
36 | MV_18_0_load_52 | 71 | 0.38918 | 0.18849 | 0 | 0 |  | 1 | TRUE | wye
37 | MV_18_0_load_111 | 74 | 0.33088 | 0.16025 | 0 | 0 |  | 1 | TRUE | wye
38 | MV_18_0_load_108 | 77 | 0.070026 | 0.033915 | 0 | 0 |  | 1 | TRUE | wye
39 | MV_18_0_load_55 | 79 | 0.21251 | 0.10292 | 0 | 0 |  | 1 | TRUE | wye
40 | MV_18_0_load_78 | 80 | 0.34241 | 0.16584 | 0 | 0 |  | 1 | TRUE | wye
41 | MV_18_0_load_124 | 84 | 0.36131 | 0.17499 | 0 | 0 |  | 1 | TRUE | wye
42 | MV_18_0_load_84 | 85 | 0.37918 | 0.18365 | 0 | 0 |  | 1 | TRUE | wye
43 | MV_18_0_load_112 | 88 | 0.12155 | 0.05887 | 0 | 0 |  | 1 | TRUE | wye
44 | MV_18_0_load_28 | 89 | 0.19187 | 0.092928 | 0 | 0 |  | 1 | TRUE | wye
45 | MV_18_0_load_32 | 93 | 0.2336 | 0.11314 | 0 | 0 |  | 1 | TRUE | wye
46 | MV_18_0_load_40 | 96 | 0.33592 | 0.16269 | 0 | 0 |  | 1 | TRUE | wye
47 | MV_18_0_load_66 | 100 | 0.37917 | 0.18364 | 0 | 0 |  | 1 | TRUE | wye
48 | MV_18_0_load_69 | 101 | 0.74875 | 0.36263 | 0 | 0 |  | 1 | TRUE | wye
49 | MV_18_0_load_68 | 105 | 1.1001 | 0.53278 | 0 | 0 |  | 1 | TRUE | wye
50 | MV_18_0_load_46 | 106 | 0.23141 | 0.11208 | 0 | 0 |  | 1 | TRUE | wye
51 | MV_18_0_load_51 | 108 | 0.10799 | 0.052304 | 0 | 0 |  | 1 | TRUE | wye
52 | MV_18_0_load_132 | 109 | 0.081797 | 0.039616 | 0 | 0 |  | 1 | TRUE | wye
53 | MV_18_0_load_114 | 112 | 0.4306 | 0.20855 | 0 | 0 |  | 1 | TRUE | wye
54 | MV_18_0_load_115 | 113 | 0.099773 | 0.048322 | 0 | 0 |  | 1 | TRUE | wye
55 | MV_18_0_load_128 | 116 | 0.36056 | 0.17463 | 0 | 0 |  | 1 | TRUE | wye
56 | MV_18_0_load_67 | 117 | 0.13137 | 0.063626 | 0 | 0 |  | 1 | TRUE | wye
57 | MV_18_0_load_64 | 120 | 0.30327 | 0.14688 | 0 | 0 |  | 1 | TRUE | wye
58 | MV_18_0_load_105 | 122 | 0.086132 | 0.041716 | 0 | 0 |  | 1 | TRUE | wye
59 | MV_18_0_load_135 | 124 | 0.072381 | 0.035056 | 0 | 0 |  | 1 | TRUE | wye
60 | MV_18_0_load_65 | 125 | 0.31067 | 0.15046 | 0 | 0 |  | 1 | TRUE | wye
61 | MV_18_0_load_70 | 127 | 0.11458 | 0.055494 | 0 | 0 |  | 1 | TRUE | wye
62 | MV_18_0_load_107 | 128 | 0.64749 | 0.31359 | 0 | 0 |  | 1 | TRUE | wye

## ext_grid
| name | bus | vm_pu | va_degree | slack_weight | in_service
0 |  | 128 | 1 | 0 | 1 | TRUE

## line
| name | std_type | from_bus | to_bus | length_km | r_ohm_per_km | x_ohm_per_km | c_nf_per_km | g_us_per_km | max_i_ka | df | parallel | type | in_service
0 | MV_18_0_line_0 |  | 0 | 1 | 0.070296 | 0.445 | 0.132 | 190 | 0 | 0.22 | 1 | 1 | cs | TRUE
1 | MV_18_0_line_1 |  | 1 | 2 | 0.78763 | 0.061 | 0.056 | 608 | 0 | 0.842 | 1 | 1 | cs | TRUE
2 | MV_18_0_line_2 |  | 1 | 3 | 0.54105 | 0.1188 | 0.172 | 20.6 | 0 | 0.82 | 1 | 1 | ol | TRUE
3 | MV_18_0_line_3 |  | 2 | 5 | 0.22915 | 0.445 | 0.132 | 190 | 0 | 0.22 | 1 | 1 | cs | TRUE
4 | MV_18_0_line_4 |  | 2 | 6 | 0.59801 | 0.1188 | 0.172 | 20.6 | 0 | 0.82 | 1 | 1 | ol | TRUE
5 | MV_18_0_line_5 |  | 3 | 4 | 0.035666 | 0.306 | 0.35 | 10 | 0 | 0.35 | 1 | 1 | ol | TRUE
6 | MV_18_0_line_6 |  | 4 | 12 | 0.39133 | 0.445 | 0.132 | 190 | 0 | 0.22 | 1 | 1 | cs | TRUE
7 | MV_18_0_line_7 |  | 4 | 14 | 0.60952 | 0.445 | 0.132 | 190 | 0 | 0.22 | 1 | 1 | cs | TRUE
8 | MV_18_0_line_8 |  | 6 | 9 | 0.0169 | 0.0515 | 0.029 | 1000 | 0 | 1.276 | 1 | 1 | cs | TRUE
9 | MV_18_0_line_9 |  | 6 | 7 | 0.42723 | 0.5939 | 0.372 | 9.5 | 0 | 0.21 | 1 | 1 | ol | TRUE
10 | MV_18_0_line_10 |  | 7 | 8 | 0.059813 | 0.5939 | 0.372 | 9.5 | 0 | 0.21 | 1 | 1 | ol | TRUE
11 | MV_18_0_line_11 |  | 9 | 121 | 0.29881 | 0.0515 | 0.029 | 1000 | 0 | 1.276 | 1 | 1 | cs | TRUE
12 | MV_18_0_line_12 |  | 10 | 11 | 0.047624 | 0.5939 | 0.372 | 9.5 | 0 | 0.21 | 1 | 1 | ol | TRUE
13 | MV_18_0_line_13 |  | 11 | 12 | 0.37027 | 0.445 | 0.132 | 190 | 0 | 0.22 | 1 | 1 | cs | TRUE
14 | MV_18_0_line_14 |  | 12 | 19 | 0.020007 | 0.445 | 0.132 | 190 | 0 | 0.22 | 1 | 1 | cs | TRUE
15 | MV_18_0_line_15 |  | 12 | 16 | 0.64017 | 0.445 | 0.132 | 190 | 0 | 0.22 | 1 | 1 | cs | TRUE
16 | MV_18_0_line_16 |  | 13 | 14 | 0.013161 | 0.445 | 0.132 | 190 | 0 | 0.22 | 1 | 1 | cs | TRUE
17 | MV_18_0_line_17 |  | 14 | 15 | 0.24671 | 0.445 | 0.132 | 190 | 0 | 0.22 | 1 | 1 | cs | TRUE
18 | MV_18_0_line_18 |  | 15 | 20 | 0.008504 | 0.445 | 0.132 | 190 | 0 | 0.22 | 1 | 1 | cs | TRUE
19 | MV_18_0_line_19 |  | 15 | 21 | 0.42181 | 0.5939 | 0.372 | 9.5 | 0 | 0.21 | 1 | 1 | ol | TRUE
20 | MV_18_0_line_20 |  | 16 | 17 | 0.039678 | 0.445 | 0.132 | 190 | 0 | 0.22 | 1 | 1 | cs | TRUE
21 | MV_18_0_line_21 |  | 16 | 18 | 0.92068 | 0.5939 | 0.372 | 9.5 | 0 | 0.21 | 1 | 1 | ol | TRUE
22 | MV_18_0_line_22 |  | 18 | 34 | 0.51915 | 0.5939 | 0.372 | 9.5 | 0 | 0.21 | 1 | 1 | ol | TRUE
23 | MV_18_0_line_23 |  | 18 | 32 | 0.025474 | 0.445 | 0.132 | 190 | 0 | 0.22 | 1 | 1 | cs | TRUE
24 | MV_18_0_line_24 |  | 22 | 23 | 0.004172 | 0.445 | 0.132 | 190 | 0 | 0.22 | 1 | 1 | cs | TRUE
25 | MV_18_0_line_25 |  | 22 | 24 | 0.11741 | 0.445 | 0.132 | 190 | 0 | 0.22 | 1 | 1 | cs | TRUE
26 | MV_18_0_line_26 |  | 22 | 25 | 0.82253 | 0.5939 | 0.372 | 9.5 | 0 | 0.21 | 1 | 1 | ol | TRUE
27 | MV_18_0_line_27 |  | 23 | 26 | 0.13807 | 0.445 | 0.132 | 190 | 0 | 0.22 | 1 | 1 | cs | TRUE
28 | MV_18_0_line_28 |  | 24 | 27 | 0.050983 | 0.445 | 0.132 | 190 | 0 | 0.22 | 1 | 1 | cs | TRUE
29 | MV_18_0_line_29 |  | 24 | 28 | 0.023723 | 0.445 | 0.132 | 190 | 0 | 0.22 | 1 | 1 | cs | TRUE
30 | MV_18_0_line_30 |  | 25 | 36 | 0.08017 | 0.445 | 0.132 | 190 | 0 | 0.22 | 1 | 1 | cs | TRUE
31 | MV_18_0_line_31 |  | 26 | 29 | 0.0819 | 0.445 | 0.132 | 190 | 0 | 0.22 | 1 | 1 | cs | TRUE
32 | MV_18_0_line_32 |  | 26 | 30 | 0.045758 | 0.445 | 0.132 | 190 | 0 | 0.22 | 1 | 1 | cs | TRUE
33 | MV_18_0_line_33 |  | 28 | 31 | 0.029046 | 0.445 | 0.132 | 190 | 0 | 0.22 | 1 | 1 | cs | TRUE
34 | MV_18_0_line_34 |  | 29 | 33 | 0.019046 | 0.445 | 0.132 | 190 | 0 | 0.22 | 1 | 1 | cs | TRUE
35 | MV_18_0_line_35 |  | 29 | 32 | 0.095291 | 0.5939 | 0.372 | 9.5 | 0 | 0.21 | 1 | 1 | ol | TRUE
36 | MV_18_0_line_36 |  | 30 | 37 | 0.0029783 | 0.445 | 0.132 | 190 | 0 | 0.22 | 1 | 1 | cs | TRUE
37 | MV_18_0_line_37 |  | 31 | 38 | 0.060521 | 0.445 | 0.132 | 190 | 0 | 0.22 | 1 | 1 | cs | TRUE
38 | MV_18_0_line_38 |  | 33 | 35 | 0.038701 | 0.445 | 0.132 | 190 | 0 | 0.22 | 1 | 1 | cs | TRUE
39 | MV_18_0_line_39 |  | 35 | 39 | 0.055655 | 0.445 | 0.132 | 190 | 0 | 0.22 | 1 | 1 | cs | TRUE
40 | MV_18_0_line_40 |  | 40 | 41 | 0.4346 | 0.5939 | 0.372 | 9.5 | 0 | 0.21 | 1 | 1 | ol | TRUE
41 | MV_18_0_line_41 |  | 41 | 42 | 0.095056 | 0.445 | 0.132 | 190 | 0 | 0.22 | 1 | 1 | cs | TRUE
42 | MV_18_0_line_42 |  | 42 | 46 | 0.33241 | 0.445 | 0.132 | 190 | 0 | 0.22 | 1 | 1 | cs | TRUE
43 | MV_18_0_line_43 |  | 43 | 44 | 0.081343 | 0.5939 | 0.372 | 9.5 | 0 | 0.21 | 1 | 1 | ol | TRUE
44 | MV_18_0_line_44 |  | 44 | 45 | 0.22528 | 0.445 | 0.132 | 190 | 0 | 0.22 | 1 | 1 | cs | TRUE
45 | MV_18_0_line_45 |  | 45 | 46 | 0.31827 | 0.445 | 0.132 | 190 | 0 | 0.22 | 1 | 1 | cs | TRUE
46 | MV_18_0_line_46 |  | 45 | 47 | 0.092672 | 0.445 | 0.132 | 190 | 0 | 0.22 | 1 | 1 | cs | TRUE
47 | MV_18_0_line_47 |  | 46 | 48 | 0.39612 | 0.445 | 0.132 | 190 | 0 | 0.22 | 1 | 1 | cs | TRUE
48 | MV_18_0_line_48 |  | 46 | 49 | 0.59143 | 0.161 | 0.117 | 273 | 0 | 0.362 | 1 | 1 | cs | TRUE
49 | MV_18_0_line_49 |  | 46 | 50 | 0.029082 | 0.445 | 0.132 | 190 | 0 | 0.22 | 1 | 1 | cs | TRUE
50 | MV_18_0_line_50 |  | 48 | 51 | 0.065152 | 0.445 | 0.132 | 190 | 0 | 0.22 | 1 | 1 | cs | TRUE
51 | MV_18_0_line_51 |  | 48 | 52 | 0.16084 | 0.5939 | 0.372 | 9.5 | 0 | 0.21 | 1 | 1 | ol | TRUE
52 | MV_18_0_line_52 |  | 49 | 53 | 0.03683 | 0.306 | 0.35 | 10 | 0 | 0.35 | 1 | 1 | ol | TRUE
53 | MV_18_0_line_53 |  | 49 | 54 | 0.41413 | 0.445 | 0.132 | 190 | 0 | 0.22 | 1 | 1 | cs | TRUE
54 | MV_18_0_line_54 |  | 52 | 92 | 0.009636 | 0.445 | 0.132 | 190 | 0 | 0.22 | 1 | 1 | cs | TRUE
55 | MV_18_0_line_55 |  | 53 | 95 | 0.032635 | 0.0515 | 0.029 | 1000 | 0 | 1.276 | 1 | 1 | cs | TRUE
56 | MV_18_0_line_56 |  | 54 | 55 | 0.029759 | 0.445 | 0.132 | 190 | 0 | 0.22 | 1 | 1 | cs | TRUE
57 | MV_18_0_line_57 |  | 56 | 57 | 0.043542 | 0.445 | 0.132 | 190 | 0 | 0.22 | 1 | 1 | cs | TRUE
58 | MV_18_0_line_58 |  | 57 | 58 | 0.15921 | 0.445 | 0.132 | 190 | 0 | 0.22 | 1 | 1 | cs | TRUE
59 | MV_18_0_line_59 |  | 57 | 59 | 0.30457 | 0.445 | 0.132 | 190 | 0 | 0.22 | 1 | 1 | cs | TRUE
60 | MV_18_0_line_60 |  | 57 | 60 | 0.18418 | 0.445 | 0.132 | 190 | 0 | 0.22 | 1 | 1 | cs | TRUE
61 | MV_18_0_line_61 |  | 58 | 61 | 0.06676 | 0.445 | 0.132 | 190 | 0 | 0.22 | 1 | 1 | cs | TRUE
62 | MV_18_0_line_62 |  | 59 | 68 | 0.054168 | 0.445 | 0.132 | 190 | 0 | 0.22 | 1 | 1 | cs | TRUE
63 | MV_18_0_line_63 |  | 60 | 69 | 0.039038 | 0.5939 | 0.372 | 9.5 | 0 | 0.21 | 1 | 1 | ol | TRUE
64 | MV_18_0_line_64 |  | 62 | 63 | 0.29887 | 0.445 | 0.132 | 190 | 0 | 0.22 | 1 | 1 | cs | TRUE
65 | MV_18_0_line_65 |  | 62 | 64 | 0.18587 | 0.0515 | 0.029 | 1000 | 0 | 1.276 | 1 | 1 | cs | TRUE
66 | MV_18_0_line_66 |  | 62 | 65 | 0.034657 | 0.0595 | 0.16 | 22 | 0 | 1.29 | 1 | 1 | ol | TRUE
67 | MV_18_0_line_67 |  | 63 | 66 | 0.06467 | 0.445 | 0.132 | 190 | 0 | 0.22 | 1 | 1 | cs | TRUE
68 | MV_18_0_line_68 |  | 63 | 67 | 0.80464 | 0.445 | 0.132 | 190 | 0 | 0.22 | 1 | 1 | cs | TRUE
69 | MV_18_0_line_69 |  | 64 | 70 | 0.068403 | 0.0595 | 0.16 | 22 | 0 | 1.29 | 1 | 1 | ol | TRUE
70 | MV_18_0_line_70 |  | 64 | 71 | 0.02816 | 0.445 | 0.132 | 190 | 0 | 0.22 | 1 | 1 | cs | TRUE
71 | MV_18_0_line_71 |  | 65 | 72 | 0.022636 | 0.0515 | 0.029 | 1000 | 0 | 1.276 | 1 | 1 | cs | TRUE
72 | MV_18_0_line_72 |  | 67 | 78 | 0.23388 | 0.5939 | 0.372 | 9.5 | 0 | 0.21 | 1 | 1 | ol | TRUE
73 | MV_18_0_line_73 |  | 67 | 79 | 0.053951 | 0.5939 | 0.372 | 9.5 | 0 | 0.21 | 1 | 1 | ol | TRUE
74 | MV_18_0_line_74 |  | 69 | 85 | 0.02567 | 0.445 | 0.132 | 190 | 0 | 0.22 | 1 | 1 | cs | TRUE
75 | MV_18_0_line_75 |  | 69 | 82 | 0.070081 | 0.445 | 0.132 | 190 | 0 | 0.22 | 1 | 1 | cs | TRUE
76 | MV_18_0_line_76 |  | 70 | 116 | 0.045186 | 0.445 | 0.132 | 190 | 0 | 0.22 | 1 | 1 | cs | TRUE
77 | MV_18_0_line_77 |  | 70 | 114 | 0.016342 | 0.0515 | 0.029 | 1000 | 0 | 1.276 | 1 | 1 | cs | TRUE
78 | MV_18_0_line_78 |  | 72 | 73 | 0.061132 | 0.0515 | 0.029 | 1000 | 0 | 1.276 | 1 | 1 | cs | TRUE
79 | MV_18_0_line_79 |  | 73 | 74 | 0.033755 | 0.0595 | 0.16 | 22 | 0 | 1.29 | 1 | 1 | ol | TRUE
80 | MV_18_0_line_80 |  | 74 | 76 | 0.002677 | 0.0515 | 0.029 | 1000 | 0 | 1.276 | 1 | 1 | cs | TRUE
81 | MV_18_0_line_81 |  | 75 | 76 | 0.04329 | 0.0515 | 0.029 | 1000 | 0 | 1.276 | 1 | 1 | cs | TRUE
82 | MV_18_0_line_82 |  | 75 | 77 | 0.022 | 0.0515 | 0.029 | 1000 | 0 | 1.276 | 1 | 1 | cs | TRUE
83 | MV_18_0_line_83 |  | 77 | 94 | 0.18559 | 0.0595 | 0.16 | 22 | 0 | 1.29 | 1 | 1 | ol | TRUE
84 | MV_18_0_line_84 |  | 78 | 99 | 0.17316 | 0.445 | 0.132 | 190 | 0 | 0.22 | 1 | 1 | cs | TRUE
85 | MV_18_0_line_85 |  | 78 | 96 | 0.02683 | 0.445 | 0.132 | 190 | 0 | 0.22 | 1 | 1 | cs | TRUE
86 | MV_18_0_line_86 |  | 80 | 81 | 0.008755 | 0.445 | 0.132 | 190 | 0 | 0.22 | 1 | 1 | cs | TRUE
87 | MV_18_0_line_87 |  | 80 | 82 | 0.020875 | 0.445 | 0.132 | 190 | 0 | 0.22 | 1 | 1 | cs | TRUE
88 | MV_18_0_line_88 |  | 81 | 83 | 0.086798 | 0.445 | 0.132 | 190 | 0 | 0.22 | 1 | 1 | cs | TRUE
89 | MV_18_0_line_89 |  | 83 | 84 | 0.029754 | 0.445 | 0.132 | 190 | 0 | 0.22 | 1 | 1 | cs | TRUE
90 | MV_18_0_line_90 |  | 84 | 94 | 0.058126 | 0.445 | 0.132 | 190 | 0 | 0.22 | 1 | 1 | cs | TRUE
91 | MV_18_0_line_91 |  | 85 | 86 | 0.020372 | 0.445 | 0.132 | 190 | 0 | 0.22 | 1 | 1 | cs | TRUE
92 | MV_18_0_line_92 |  | 86 | 87 | 0.042772 | 0.445 | 0.132 | 190 | 0 | 0.22 | 1 | 1 | cs | TRUE
93 | MV_18_0_line_93 |  | 87 | 88 | 0.0096159 | 0.445 | 0.132 | 190 | 0 | 0.22 | 1 | 1 | cs | TRUE
94 | MV_18_0_line_94 |  | 89 | 90 | 0.056404 | 0.445 | 0.132 | 190 | 0 | 0.22 | 1 | 1 | cs | TRUE
95 | MV_18_0_line_95 |  | 89 | 91 | 0.14605 | 0.5939 | 0.372 | 9.5 | 0 | 0.21 | 1 | 1 | ol | TRUE
96 | MV_18_0_line_96 |  | 90 | 92 | 0.20234 | 0.445 | 0.132 | 190 | 0 | 0.22 | 1 | 1 | cs | TRUE
97 | MV_18_0_line_97 |  | 91 | 93 | 0.06018 | 0.445 | 0.132 | 190 | 0 | 0.22 | 1 | 1 | cs | TRUE
98 | MV_18_0_line_98 |  | 94 | 95 | 0.038803 | 0.0515 | 0.029 | 1000 | 0 | 1.276 | 1 | 1 | cs | TRUE
99 | MV_18_0_line_99 |  | 96 | 97 | 0.022533 | 0.445 | 0.132 | 190 | 0 | 0.22 | 1 | 1 | cs | TRUE
100 | MV_18_0_line_100 |  | 97 | 98 | 0.50807 | 0.445 | 0.132 | 190 | 0 | 0.22 | 1 | 1 | cs | TRUE
101 | MV_18_0_line_101 |  | 98 | 100 | 0.034523 | 0.445 | 0.132 | 190 | 0 | 0.22 | 1 | 1 | cs | TRUE
102 | MV_18_0_line_102 |  | 99 | 101 | 0.045873 | 0.445 | 0.132 | 190 | 0 | 0.22 | 1 | 1 | cs | TRUE
103 | MV_18_0_line_103 |  | 100 | 102 | 0.039307 | 0.5939 | 0.372 | 9.5 | 0 | 0.21 | 1 | 1 | ol | TRUE
104 | MV_18_0_line_104 |  | 101 | 105 | 0.034861 | 0.445 | 0.132 | 190 | 0 | 0.22 | 1 | 1 | cs | TRUE
105 | MV_18_0_line_105 |  | 102 | 103 | 0.35509 | 0.445 | 0.132 | 190 | 0 | 0.22 | 1 | 1 | cs | TRUE
106 | MV_18_0_line_106 |  | 102 | 104 | 0.079252 | 0.445 | 0.132 | 190 | 0 | 0.22 | 1 | 1 | cs | TRUE
107 | MV_18_0_line_107 |  | 103 | 106 | 0.017878 | 0.445 | 0.132 | 190 | 0 | 0.22 | 1 | 1 | cs | TRUE
108 | MV_18_0_line_108 |  | 104 | 109 | 0.029906 | 0.445 | 0.132 | 190 | 0 | 0.22 | 1 | 1 | cs | TRUE
109 | MV_18_0_line_109 |  | 105 | 117 | 0.0058796 | 0.445 | 0.132 | 190 | 0 | 0.22 | 1 | 1 | cs | TRUE
110 | MV_18_0_line_110 |  | 106 | 107 | 0.049151 | 0.445 | 0.132 | 190 | 0 | 0.22 | 1 | 1 | cs | TRUE
111 | MV_18_0_line_111 |  | 107 | 108 | 0.052964 | 0.445 | 0.132 | 190 | 0 | 0.22 | 1 | 1 | cs | TRUE
112 | MV_18_0_line_112 |  | 108 | 110 | 0.05739 | 0.445 | 0.132 | 190 | 0 | 0.22 | 1 | 1 | cs | TRUE
113 | MV_18_0_line_113 |  | 110 | 111 | 1.0075 | 0.445 | 0.132 | 190 | 0 | 0.22 | 1 | 1 | cs | TRUE
114 | MV_18_0_line_114 |  | 111 | 127 | 0.19996 | 0.5939 | 0.372 | 9.5 | 0 | 0.21 | 1 | 1 | ol | TRUE
115 | MV_18_0_line_115 |  | 112 | 113 | 0.042627 | 0.445 | 0.132 | 190 | 0 | 0.22 | 1 | 1 | cs | TRUE
116 | MV_18_0_line_116 |  | 113 | 114 | 0.018425 | 0.445 | 0.132 | 190 | 0 | 0.22 | 1 | 1 | cs | TRUE
117 | MV_18_0_line_117 |  | 114 | 115 | 0.14955 | 0.0515 | 0.029 | 1000 | 0 | 1.276 | 1 | 1 | cs | TRUE
118 | MV_18_0_line_118 |  | 115 | 120 | 0.020149 | 0.0515 | 0.029 | 1000 | 0 | 1.276 | 1 | 1 | cs | TRUE
119 | MV_18_0_line_119 |  | 118 | 119 | 0.28429 | 0.0515 | 0.029 | 1000 | 0 | 1.276 | 1 | 1 | cs | TRUE
120 | MV_18_0_line_120 |  | 118 | 120 | 0.12253 | 0.0595 | 0.16 | 22 | 0 | 1.29 | 1 | 1 | ol | TRUE
121 | MV_18_0_line_121 |  | 119 | 121 | 0.30043 | 0.0515 | 0.029 | 1000 | 0 | 1.276 | 1 | 1 | cs | TRUE
122 | MV_18_0_line_122 |  | 119 | 122 | 0.064121 | 0.0515 | 0.029 | 1000 | 0 | 1.276 | 1 | 1 | cs | TRUE
123 | MV_18_0_line_123 |  | 121 | 125 | 0.017045 | 0.445 | 0.132 | 190 | 0 | 0.22 | 1 | 1 | cs | TRUE
124 | MV_18_0_line_124 |  | 121 | 123 | 0.50836 | 0.445 | 0.132 | 190 | 0 | 0.22 | 1 | 1 | cs | TRUE
125 | MV_18_0_line_125 |  | 122 | 126 | 0.017471 | 0.0515 | 0.029 | 1000 | 0 | 1.276 | 1 | 1 | cs | TRUE
126 | MV_18_0_line_126 |  | 123 | 124 | 0.019743 | 0.445 | 0.132 | 190 | 0 | 0.22 | 1 | 1 | cs | TRUE
127 | MV_18_0_line_127 |  | 126 | 128 | 0.020809 | 0.0515 | 0.029 | 1000 | 0 | 1.276 | 1 | 1 | cs | TRUE

## trafo
| name | std_type | hv_bus | lv_bus | sn_mva | vn_hv_kv | vn_lv_kv | vk_percent | vkr_percent | pfe_kw | i0_percent | shift_degree | tap_side | tap_neutral | tap_min | tap_max | tap_step_percent | tap_step_degree | tap_pos | tap_phase_shifter | parallel | df | in_service
0 | MV_18_0_trafo_107 | 25 MVA 110/20 kV | 129 | 128 | 25 | 110 | 20 | 12 | 0.41 | 14 | 0.07 | 150 | hv | 0 | -9 | 9 | 1.5 | 0 | 0 | FALSE | 1 | 1 | TRUE

## bus_geodata
| x | y | coords
0 | 2708289.0689 | 1226362.7531
1 | 2708346.1656 | 1226321.5281
2 | 2707917.0948 | 1226509.5947
3 | 2708868.6299 | 1226462.1025
4 | 2708872.522 | 1226497.5559
5 | 2707984.9474 | 1226330.4914
6 | 2707604.661 | 1227019.4967
7 | 2707552.7097 | 1226595.4397
8 | 2707612.0206 | 1226587.7062
9 | 2707617.0183 | 1227028.6604
10 | 2708758.0284 | 1226732.161
11 | 2708803.3855 | 1226746.6789
12 | 2709067.8464 | 1226633.2016
13 | 2709098.8612 | 1226143.1123
14 | 2709093.0491 | 1226154.9257
15 | 2708892.2757 | 1226076.6786
16 | 2708901.0404 | 1227097.463
17 | 2708888.7451 | 1227059.7376
18 | 2709313.266 | 1227920.7001
19 | 2709075.3834 | 1226617.0165
20 | 2708884.018 | 1226078.8069
21 | 2708922.2119 | 1225655.9326
22 | 2709192.0978 | 1228212.5181
23 | 2709192.2956 | 1228208.3519
24 | 2709077.1535 | 1228188.0687
25 | 2709689.0353 | 1228867.958
26 | 2709206.5661 | 1228071.021
27 | 2709068.8331 | 1228238.368
28 | 2709053.6979 | 1228184.5141
29 | 2709214.4153 | 1227989.5033
30 | 2709161.0439 | 1228066.3778
31 | 2709024.9793 | 1228180.1619
32 | 2709290.3141 | 1227931.8869
33 | 2709201.7351 | 1227995.2638
34 | 2709831.9155 | 1227943.5254
35 | 2709163.2083 | 1227991.5969
36 | 2709762.0847 | 1228899.0625
37 | 2709158.081 | 1228066.0755
38 | 2709030.8168 | 1228119.9235
39 | 2709128.3716 | 1228011.0516
40 | 2707254.3198 | 1226691.8706
41 | 2706966.9067 | 1227017.8667
42 | 2706872.0019 | 1227015.3558
43 | 2706713.3699 | 1226965.5493
44 | 2706684.6307 | 1227041.6463
45 | 2706659.2616 | 1227218.9574
46 | 2706886.9708 | 1227218.7546
47 | 2706663.9803 | 1227311.5094
48 | 2707179.5949 | 1227312.511
49 | 2706987.393 | 1227530.5818
50 | 2706874.7993 | 1227245.1779
51 | 2707192.076 | 1227375.3496
52 | 2707237.2446 | 1227162.3595
53 | 2706995.8514 | 1227566.4275
54 | 2706786.6664 | 1227669.1239
55 | 2706760.0611 | 1227655.6364
56 | 2707255.066 | 1227951.116
57 | 2707218.2221 | 1227927.913
58 | 2707232.4172 | 1228014.5339
59 | 2707112.166 | 1228095.1615
60 | 2707157.8038 | 1227824.191
61 | 2707239.9391 | 1228078.6398
62 | 2707269.9823 | 1227777.522
63 | 2707472.7469 | 1227993.3547
64 | 2707450.2262 | 1227736.4215
65 | 2707261.6985 | 1227743.8696
66 | 2707534.6911 | 1227974.1929
67 | 2707711.6338 | 1227910.5238
68 | 2707123.0116 | 1228148.2329
69 | 2707119.8899 | 1227833.493
70 | 2707423.4934 | 1227673.4581
71 | 2707477.0868 | 1227727.7224
72 | 2707257.0121 | 1227721.7241
73 | 2707241.8188 | 1227662.6726
74 | 2707231.5445 | 1227630.5188
75 | 2707216.631 | 1227587.0285
76 | 2707230.6959 | 1227627.9794
77 | 2707194.8696 | 1227588.0159
78 | 2707922.2955 | 1228012.1291
79 | 2707660.401 | 1227927.4313
80 | 2707050.5689 | 1227810.6726
81 | 2707047.9452 | 1227802.3191
82 | 2707058.6888 | 1227829.9109
83 | 2707032.7298 | 1227720.8176
84 | 2707031.0663 | 1227691.121
85 | 2707129.7268 | 1227857.1212
86 | 2707113.1704 | 1227869.0543
87 | 2707094.9523 | 1227900.8613
88 | 2707088.6117 | 1227893.632
89 | 2707504.6476 | 1227137.4329
90 | 2707448.3087 | 1227142.519
91 | 2707504.1143 | 1227283.4772
92 | 2707246.8655 | 1227161.4433
93 | 2707444.0286 | 1227289.1739
94 | 2707015.3605 | 1227635.1521
95 | 2707004.845 | 1227597.8016
96 | 2707929.2985 | 1228038.0312
97 | 2707935.1716 | 1228059.7875
98 | 2707695.8814 | 1228315.6213
99 | 2707986.7968 | 1227906.52
100 | 2707683.3374 | 1228283.4477
101 | 2707965.5444 | 1227866.6652
102 | 2707661.0887 | 1228251.0429
103 | 2707456.7349 | 1228319.7998
104 | 2707666.0633 | 1228200.2613
105 | 2707951.0501 | 1227834.9607
106 | 2707439.2474 | 1228323.7314
107 | 2707391.7263 | 1228336.7942
108 | 2707340.0659 | 1228348.4734
109 | 2707683.3667 | 1228175.9785
110 | 2707284.0906 | 1228361.1371
111 | 2707652.4877 | 1228822.6068
112 | 2707473.7353 | 1227637.6402
113 | 2707433.7501 | 1227652.4127
114 | 2707416.4665 | 1227658.798
115 | 2707408.4406 | 1227552.1731
116 | 2707382.6872 | 1227688.7997
117 | 2707948.6055 | 1227829.6135
118 | 2707511.0167 | 1227453.0069
119 | 2707701.3396 | 1227377.1254
120 | 2707422.2144 | 1227537.4329
121 | 2707786.5659 | 1227239.0094
122 | 2707654.2826 | 1227420.6822
123 | 2708213.9225 | 1227044.9984
124 | 2708219.7192 | 1227063.8736
125 | 2707797.3326 | 1227252.2478
126 | 2707641.461 | 1227432.5501
127 | 2707727.8009 | 1229007.8434
128 | 2707656.6663 | 1227446.8025
129 | 2707656.6663 | 1227446.8025

## line_std_types
| c_nf_per_km | r_ohm_per_km | x_ohm_per_km | max_i_ka | type | q_mm2 | alpha | voltage_rating
NAYY 4x50 SE | 210 | 0.642 | 0.083 | 0.142 | cs | 50 | 0.00403 | LV
NAYY 4x120 SE | 264 | 0.225 | 0.08 | 0.242 | cs | 120 | 0.00403 | LV
NAYY 4x150 SE | 261 | 0.208 | 0.08 | 0.27 | cs | 150 | 0.00403 | LV
NA2XS2Y 1x95 RM/25 12/20 kV | 216 | 0.313 | 0.132 | 0.252 | cs | 95 | 0.00403 | MV
NA2XS2Y 1x185 RM/25 12/20 kV | 273 | 0.161 | 0.117 | 0.362 | cs | 185 | 0.00403 | MV
NA2XS2Y 1x240 RM/25 12/20 kV | 304 | 0.122 | 0.112 | 0.421 | cs | 240 | 0.00403 | MV
NA2XS2Y 1x95 RM/25 6/10 kV | 315 | 0.313 | 0.123 | 0.249 | cs | 95 | 0.00403 | MV
NA2XS2Y 1x185 RM/25 6/10 kV | 406 | 0.161 | 0.11 | 0.358 | cs | 185 | 0.00403 | MV
NA2XS2Y 1x240 RM/25 6/10 kV | 456 | 0.122 | 0.105 | 0.416 | cs | 240 | 0.00403 | MV
NA2XS2Y 1x150 RM/25 12/20 kV | 250 | 0.206 | 0.116 | 0.319 | cs | 150 | 0.00403 | MV
NA2XS2Y 1x120 RM/25 12/20 kV | 230 | 0.253 | 0.119 | 0.283 | cs | 120 | 0.00403 | MV
NA2XS2Y 1x70 RM/25 12/20 kV | 190 | 0.443 | 0.132 | 0.22 | cs | 70 | 0.00403 | MV
NA2XS2Y 1x150 RM/25 6/10 kV | 360 | 0.206 | 0.11 | 0.315 | cs | 150 | 0.00403 | MV
NA2XS2Y 1x120 RM/25 6/10 kV | 340 | 0.253 | 0.113 | 0.28 | cs | 120 | 0.00403 | MV
NA2XS2Y 1x70 RM/25 6/10 kV | 280 | 0.443 | 0.123 | 0.217 | cs | 70 | 0.00403 | MV
N2XS(FL)2Y 1x120 RM/35 64/110 kV | 112 | 0.153 | 0.166 | 0.366 | cs | 120 | 0.00393 | HV
N2XS(FL)2Y 1x185 RM/35 64/110 kV | 125 | 0.099 | 0.156 | 0.457 | cs | 185 | 0.00393 | HV
N2XS(FL)2Y 1x240 RM/35 64/110 kV | 135 | 0.075 | 0.149 | 0.526 | cs | 240 | 0.00393 | HV
N2XS(FL)2Y 1x300 RM/35 64/110 kV | 144 | 0.06 | 0.144 | 0.588 | cs | 300 | 0.00393 | HV
15-AL1/3-ST1A 0.4 | 11 | 1.8769 | 0.35 | 0.105 | ol | 16 | 0.00403 | LV
24-AL1/4-ST1A 0.4 | 11.25 | 1.2012 | 0.335 | 0.14 | ol | 24 | 0.00403 | LV
48-AL1/8-ST1A 0.4 | 12.2 | 0.5939 | 0.3 | 0.21 | ol | 48 | 0.00403 | LV
94-AL1/15-ST1A 0.4 | 13.2 | 0.306 | 0.29 | 0.35 | ol | 94 | 0.00403 | LV
34-AL1/6-ST1A 10.0 | 9.7 | 0.8342 | 0.36 | 0.17 | ol | 34 | 0.00403 | MV
48-AL1/8-ST1A 10.0 | 10.1 | 0.5939 | 0.35 | 0.21 | ol | 48 | 0.00403 | MV
70-AL1/11-ST1A 10.0 | 10.4 | 0.4132 | 0.339 | 0.29 | ol | 70 | 0.00403 | MV
94-AL1/15-ST1A 10.0 | 10.75 | 0.306 | 0.33 | 0.35 | ol | 94 | 0.00403 | MV
122-AL1/20-ST1A 10.0 | 11.1 | 0.2376 | 0.323 | 0.41 | ol | 122 | 0.00403 | MV
149-AL1/24-ST1A 10.0 | 11.25 | 0.194 | 0.315 | 0.47 | ol | 149 | 0.00403 | MV
34-AL1/6-ST1A 20.0 | 9.15 | 0.8342 | 0.382 | 0.17 | ol | 34 | 0.00403 | MV
48-AL1/8-ST1A 20.0 | 9.5 | 0.5939 | 0.372 | 0.21 | ol | 48 | 0.00403 | MV
70-AL1/11-ST1A 20.0 | 9.7 | 0.4132 | 0.36 | 0.29 | ol | 70 | 0.00403 | MV
94-AL1/15-ST1A 20.0 | 10 | 0.306 | 0.35 | 0.35 | ol | 94 | 0.00403 | MV
122-AL1/20-ST1A 20.0 | 10.3 | 0.2376 | 0.344 | 0.41 | ol | 122 | 0.00403 | MV
149-AL1/24-ST1A 20.0 | 10.5 | 0.194 | 0.337 | 0.47 | ol | 149 | 0.00403 | MV
184-AL1/30-ST1A 20.0 | 10.75 | 0.1571 | 0.33 | 0.535 | ol | 184 | 0.00403 | MV
243-AL1/39-ST1A 20.0 | 11 | 0.1188 | 0.32 | 0.645 | ol | 243 | 0.00403 | MV
48-AL1/8-ST1A 110.0 | 8 | 0.5939 | 0.46 | 0.21 | ol | 48 | 0.00403 | HV
70-AL1/11-ST1A 110.0 | 8.4 | 0.4132 | 0.45 | 0.29 | ol | 70 | 0.00403 | HV
94-AL1/15-ST1A 110.0 | 8.65 | 0.306 | 0.44 | 0.35 | ol | 94 | 0.00403 | HV
122-AL1/20-ST1A 110.0 | 8.5 | 0.2376 | 0.43 | 0.41 | ol | 122 | 0.00403 | HV
149-AL1/24-ST1A 110.0 | 8.75 | 0.194 | 0.41 | 0.47 | ol | 149 | 0.00403 | HV
184-AL1/30-ST1A 110.0 | 8.8 | 0.1571 | 0.4 | 0.535 | ol | 184 | 0.00403 | HV
243-AL1/39-ST1A 110.0 | 9 | 0.1188 | 0.39 | 0.645 | ol | 243 | 0.00403 | HV
305-AL1/39-ST1A 110.0 | 9.2 | 0.0949 | 0.38 | 0.74 | ol | 305 | 0.00403 | HV
490-AL1/64-ST1A 110.0 | 9.75 | 0.059 | 0.37 | 0.96 | ol | 490 | 0.00403 | HV
679-AL1/86-ST1A 110.0 | 9.95 | 0.042 | 0.36 | 1.15 | ol | 679 | 0.00403 | HV
490-AL1/64-ST1A 220.0 | 10 | 0.059 | 0.285 | 0.96 | ol | 490 | 0.00403 | HV
679-AL1/86-ST1A 220.0 | 11.7 | 0.042 | 0.275 | 1.15 | ol | 679 | 0.00403 | HV
490-AL1/64-ST1A 380.0 | 11 | 0.059 | 0.253 | 0.96 | ol | 490 | 0.00403 | HV
679-AL1/86-ST1A 380.0 | 14.6 | 0.042 | 0.25 | 1.15 | ol | 679 | 0.00403 | HV

## trafo_std_types
| i0_percent | pfe_kw | vkr_percent | sn_mva | vn_lv_kv | vn_hv_kv | vk_percent | shift_degree | vector_group | tap_side | tap_neutral | tap_min | tap_max | tap_step_degree | tap_step_percent | tap_phase_shifter
160 MVA 380/110 kV | 0.06 | 60 | 0.25 | 160 | 110 | 380 | 12.2 | 0 | Yy0 | hv | 0 | -9 | 9 | 0 | 1.5 | FALSE
100 MVA 220/110 kV | 0.06 | 55 | 0.26 | 100 | 110 | 220 | 12 | 0 | Yy0 | hv | 0 | -9 | 9 | 0 | 1.5 | FALSE
63 MVA 110/20 kV | 0.04 | 22 | 0.32 | 63 | 20 | 110 | 18 | 150 | YNd5 | hv | 0 | -9 | 9 | 0 | 1.5 | FALSE
40 MVA 110/20 kV | 0.05 | 18 | 0.34 | 40 | 20 | 110 | 16.2 | 150 | YNd5 | hv | 0 | -9 | 9 | 0 | 1.5 | FALSE
25 MVA 110/20 kV | 0.07 | 14 | 0.41 | 25 | 20 | 110 | 12 | 150 | YNd5 | hv | 0 | -9 | 9 | 0 | 1.5 | FALSE
63 MVA 110/10 kV | 0.04 | 22 | 0.32 | 63 | 10 | 110 | 18 | 150 | YNd5 | hv | 0 | -9 | 9 | 0 | 1.5 | FALSE
40 MVA 110/10 kV | 0.05 | 18 | 0.34 | 40 | 10 | 110 | 16.2 | 150 | YNd5 | hv | 0 | -9 | 9 | 0 | 1.5 | FALSE
25 MVA 110/10 kV | 0.07 | 14 | 0.41 | 25 | 10 | 110 | 12 | 150 | YNd5 | hv | 0 | -9 | 9 | 0 | 1.5 | FALSE
0.25 MVA 20/0.4 kV | 0.32 | 0.8 | 1.44 | 0.25 | 0.4 | 20 | 6 | 150 | Yzn5 | hv | 0 | -2 | 2 | 0 | 2.5 | FALSE
0.4 MVA 20/0.4 kV | 0.3375 | 1.35 | 1.425 | 0.4 | 0.4 | 20 | 6 | 150 | Dyn5 | hv | 0 | -2 | 2 | 0 | 2.5 | FALSE
0.63 MVA 20/0.4 kV | 0.2619 | 1.65 | 1.206 | 0.63 | 0.4 | 20 | 6 | 150 | Dyn5 | hv | 0 | -2 | 2 | 0 | 2.5 | FALSE
0.25 MVA 10/0.4 kV | 0.24 | 0.6 | 1.2 | 0.25 | 0.4 | 10 | 4 | 150 | Dyn5 | hv | 0 | -2 | 2 | 0 | 2.5 | FALSE
0.4 MVA 10/0.4 kV | 0.2375 | 0.95 | 1.325 | 0.4 | 0.4 | 10 | 4 | 150 | Dyn5 | hv | 0 | -2 | 2 | 0 | 2.5 | FALSE
0.63 MVA 10/0.4 kV | 0.1873 | 1.18 | 1.0794 | 0.63 | 0.4 | 10 | 4 | 150 | Dyn5 | hv | 0 | -2 | 2 | 0 | 2.5 | FALSE

## trafo3w_std_types
| sn_hv_mva | sn_mv_mva | sn_lv_mva | vn_hv_kv | vn_mv_kv | vn_lv_kv | vk_hv_percent | vk_mv_percent | vk_lv_percent | vkr_hv_percent | vkr_mv_percent | vkr_lv_percent | pfe_kw | i0_percent | shift_mv_degree | shift_lv_degree | vector_group | tap_side | tap_neutral | tap_min | tap_max | tap_step_percent
63/25/38 MVA 110/20/10 kV | 63 | 25 | 38 | 110 | 20 | 10 | 10.4 | 10.4 | 10.4 | 0.28 | 0.32 | 0.35 | 35 | 0.89 | 0 | 0 | YN0yn0yn0 | hv | 0 | -10 | 10 | 1.2
63/25/38 MVA 110/10/10 kV | 63 | 25 | 38 | 110 | 10 | 10 | 10.4 | 10.4 | 10.4 | 0.28 | 0.32 | 0.35 | 35 | 0.89 | 0 | 0 | YN0yn0yn0 | hv | 0 | -10 | 10 | 1.2

## fuse_std_types
| fuse_type | i_rated_a | t_avg | t_min | t_total | x_avg | x_min | x_total
HV 100A | HV 100A | 100 | 0 | [10.0, 3.64, 0.854, 0.281, 0.1, 0.0531, 0.022, 0.01] | [10.0, 4.267, 1.21, 0.403, 0.1, 0.058, 0.022, 0.01] | 0 | [300.0, 350.0, 450.0, 550.0, 700.0, 850.0, 1200.0, 1752.0] | [600.0, 700.0, 900.0, 1150.0, 1665.0, 2000.0, 3000.0, 4313.0]
HV 10A | HV 10A | 10 | 0 | [10.0, 1675.0, 0.344, 0.156, 0.1, 0.0417, 0.0171, 0.01] | [10.0, 1.3, 0.3, 0.155, 0.1, 0.0555, 0.023, 0.01] | 0 | [30.0, 32.0, 35.0, 37.0, 39.0, 50.0, 70.0, 88.0] | [60.0, 70.0, 80.0, 87.0, 94.0, 110.0, 150.0, 216.0]
HV 125A | HV 125A | 125 | 0 | [10.0, 1.82, 0.344, 0.1, 0.0467, 0.0269, 0.01] | [10.0, 2.478, 0.426, 0.1, 0.0427, 0.0211, 0.01] | 0 | [375.0, 500.0, 700.0, 925.0, 1200.0, 1500.0, 2341.0] | [750.0, 1000.0, 1500.0, 2200.0, 3000.0, 4000.0, 5765.0]
HV 160A | HV 160A | 160 | 0 | [10.0, 4.15, 1.03, 0.198, 0.1, 0.051, 0.0172, 0.01] | [10.0, 2.3, 0.734, 0.274, 0.1, 0.046, 0.0177, 0.01] | 0 | [480.0, 550.0, 700.0, 1000.0, 1260.0, 1600.0, 2500.0, 3227.0] | [960.0, 1300.0, 1700.0, 2200.0, 2996.0, 4000.0, 6000.0, 7946.0]
HV 16A | HV 16A | 16 | 0 | [10.0, 0.352, 0.164, 0.1, 0.0649, 0.0342, 0.01] | [10.0, 2.34, 0.722, 0.181, 0.1, 0.055, 0.0296, 0.01] | 0 | [48.0, 60.0, 65.0, 71.0, 80.0, 100.0, 162.0] | [96.0, 110.0, 125.0, 150.0, 168.0, 200.0, 250.0, 398.0]
HV 200A | HV 200A | 200 | 0 | [10.0, 4.267, 1.21, 0.403, 0.1, 0.058, 0.022, 0.01] | [10.0, 3.73, 1.654, 0.328, 0.1, 0.0531, 0.019, 0.01] | 0 | [600.0, 700.0, 900.0, 1150.0, 1665.0, 2000.0, 3000.0, 4313.0] | [1200.0, 1500.0, 1800.0, 2700.0, 3960.0, 5000.0, 7500.0, 10620.0]
HV 20A | HV 20A | 20 | 0 | [10.0, 1.3, 0.3, 0.155, 0.1, 0.0555, 0.023, 0.01] | [10.0, 1.3, 0.161, 0.1, 0.0611, 0.0399, 0.0141, 0.01] | 0 | [60.0, 70.0, 80.0, 87.0, 94.0, 110.0, 150.0, 216.0] | [120.0, 150.0, 200.0, 223.0, 260.0, 300.0, 450.0, 532.0]
HV 25A | HV 25A | 25 | 0 | [10.0, 2.512, 0.833, 0.299, 0.1, 0.0372, 0.0223, 0.01] | [10.0, 3.125, 0.597, 0.198, 0.1, 0.0378, 0.022, 0.01] | 0 | [75.0, 82.0, 90.0, 100.0, 124.0, 170.0, 200.0, 289.0] | [150.0, 170.0, 210.0, 250.0, 294.0, 400.0, 500.0, 711.0]
HV 31.5A | HV 31.5A | 31.5 | 0 | [10.0, 2.34, 0.722, 0.181, 0.1, 0.055, 0.0296, 0.01] | [10.0, 2.84, 0.368, 0.164, 0.1, 0.0621, 0.0378, 0.0195, 0.01] | 0 | [95.0, 110.0, 125.0, 150.0, 165.0, 200.0, 250.0, 390.0] | [189.0, 220.0, 300.0, 350.0, 393.0, 450.0, 530.0, 700.0, 960.0]
HV 40A | HV 40A | 40 | 0 | [10.0, 1.3, 0.161, 0.1, 0.0611, 0.0399, 0.0141, 0.01] | [10.0, 2.05, 0.369, 0.198, 0.1, 0.051, 0.0298, 0.01] | 0 | [120.0, 150.0, 200.0, 223.0, 260.0, 300.0, 450.0, 532.0] | [240.0, 300.0, 400.0, 450.0, 530.0, 650.0, 800.0, 1311.0]
HV 50A | HV 50A | 50 | 0 | [10.0, 3.215, 0.597, 0.198, 0.1, 0.0378, 0.022, 0.01] | [10.0, 3.64, 0.854, 0.281, 0.1, 0.0531, 0.022, 0.01] | 0 | [150.0, 170.0, 210.0, 250.0, 294.0, 400.0, 500.0, 711.0] | [300.0, 350.0, 450.0, 550.0, 700.0, 850.0, 1200.0, 1752.0]
HV 6.3A | HV 6.3A | 6.3 | 0 | [10.0, 1.39, 0.344, 0.168, 0.1, 0.056, 0.0263, 0.01] | [10.0, 1.711, 0.516, 0.198, 0.1, 0.0634, 0.0303, 0.01] | 0 | [19.0, 19.5, 20.4, 20.8, 22.0, 25.0, 32.0, 48.0] | [38.0, 40.0, 43.0, 48.0, 53.0, 60.0, 75.0, 118.0]
HV 63A | HV 63A | 63 | 0 | [10.0, 2.84, 0.368, 0.164, 0.1, 0.0621, 0.0378, 0.0195, 0.01] | [10.0, 1.82, 0.344, 0.1, 0.0467, 0.0269, 0.01] | 0 | [189.0, 220.0, 300.0, 350.0, 393.0, 450.0, 530.0, 700.0, 961.0] | [378.0, 500.0, 700.0, 934.0, 1200.0, 1500.0, 2366.0]
HV 80A | HV 80A | 80 | 0 | [10.0, 2.05, 0.369, 0.198, 0.1, 0.051, 0.0298, 0.01] | [10.0, 4.15, 1.03, 0.198, 0.1, 0.051, 0.0172, 0.01] | 0 | [240.0, 300.0, 400.0, 450.0, 530.0, 650.0, 800.0, 1311.0] | [480.0, 550.0, 700.0, 1000.0, 1260.0, 1600.0, 2500.0, 3227.0]
Siemens NH-1-100 | Siemens NH-1-100 | 100 | [5400.0, 2000.0, 400.0, 20.0, 1.0, 0.2, 0.012, 0.004] | 0 | 0 | [150.0, 190.0, 250.0, 430.0, 900.0, 1250.0, 2700.0, 3600.0] | 0 | 0
Siemens NH-1-125 | Siemens NH-1-125 | 125 | [4800.0, 120.0, 7.0, 0.1, 0.004] | 0 | 0 | [180.0, 400.0, 740.0, 2000.0, 4250.0] | 0 | 0
Siemens NH-1-16 | Siemens NH-1-16 | 16 | [4000.0, 400.0, 2.0, 0.1, 0.04, 0.01] | 0 | 0 | [26.0, 35.0, 75.0, 150.0, 200.0, 300.0] | 0 | 0
Siemens NH-1-160 | Siemens NH-1-160 | 160 | [4800.0, 120.0, 7.0, 0.1, 0.004] | 0 | 0 | [210.0, 500.0, 900.0, 2300.0, 5000.0] | 0 | 0
Siemens NH-1-25 | Siemens NH-1-25 | 25 | [4000.0, 1000.0, 10.0, 0.2, 0.02, 0.01] | 0 | 0 | [40.0, 50.0, 100.0, 210.0, 400.0, 500.0] | 0 | 0
Siemens NH-1-50 | Siemens NH-1-50 | 50 | [4000.0, 40.0, 4.0, 1.0, 0.02, 0.01] | 0 | 0 | [86.0, 200.0, 300.0, 400.0, 1000.0, 1280.0] | 0 | 0
Siemens NH-1-63 | Siemens NH-1-63 | 63 | [4000.0, 100.0, 10.0, 2.0, 0.04, 0.01] | 0 | 0 | [100.0, 200.0, 300.0, 400.0, 1000.0, 1500.0] | 0 | 0
Siemens NH-1-80 | Siemens NH-1-80 | 80 | [4800.0, 120.0, 7.0, 0.1, 0.01] | 0 | 0 | [150.58, 250.0, 450.0, 1150.0, 2470.0] | 0 | 0
Siemens NH-2-1000 | Siemens NH-2-1000 | 1000 | [4800.0, 120.0, 7.0, 0.1, 0.004] | 0 | 0 | [1900.0, 3500.0, 8400.0, 24000.0, 52000.0] | 0 | 0
Siemens NH-2-200 | Siemens NH-2-200 | 200 | [4800.0, 120.0, 7.0, 0.1, 0.004] | 0 | 0 | [280.0, 650.0, 1200.0, 3000.0, 7000.0] | 0 | 0
Siemens NH-2-224 | Siemens NH-2-224 | 224 | [4800.0, 120.0, 7.0, 0.2, 0.04, 0.004] | 0 | 0 | [400.0, 750.0, 1453.0, 3025.0, 4315.0, 7600.0] | 0 | 0
Siemens NH-2-250 | Siemens NH-2-250 | 250 | [4800.0, 120.0, 7.0, 0.1, 0.004] | 0 | 0 | [450.0, 800.0, 1650.0, 4000.0, 8500.0] | 0 | 0
Siemens NH-2-315 | Siemens NH-2-315 | 315 | [4800.0, 120.0, 7.0, 0.1, 0.004] | 0 | 0 | [550.0, 920.0, 1900.0, 5000.0, 11000.0] | 0 | 0
Siemens NH-2-355 | Siemens NH-2-355 | 355 | [4800.0, 120.0, 6.0, 0.1, 0.004] | 0 | 0 | [650.0, 1116.27, 2350.0, 5840.0, 12790.0] | 0 | 0
Siemens NH-2-400 | Siemens NH-2-400 | 400 | [4800.0, 120.0, 7.0, 0.1, 0.004] | 0 | 0 | [720.0, 1350.0, 2800.0, 6500.0, 15000.0] | 0 | 0
Siemens NH-2-425 | Siemens NH-2-425 | 425 | [4800.0, 120.0, 7.0, 0.1, 0.004] | 0 | 0 | [850.0, 1500.0, 3050.0, 7500.0, 16500.0] | 0 | 0
Siemens NH-2-630 | Siemens NH-2-630 | 630 | [4800.0, 120.0, 7.0, 0.1, 0.004] | 0 | 0 | [1200.0, 2000.0, 4800.0, 12000.0, 26000.0] | 0 | 0

## res_bus
| vm_pu | va_degree | p_mw | q_mvar
0 | 0.99688 | -0.068305 | 0.3664 | 0.17746
1 | 0.99691 | -0.068611 | 0 | 0
2 | 0.99773 | -0.053587 | 0 | 0
3 | 0.99572 | -0.10858 | 0.3663 | 0.17741
4 | 0.99555 | -0.11288 | 0 | 0
5 | 0.99769 | -0.053332 | 0.10691 | 0.051779
6 | 0.99916 | -0.0042309 | 0.094557 | 0.045796
7 | 0.99905 | -0.0049868 | 0 | 0
8 | 0.99903 | -0.0050911 | 0.14386 | 0.069676
9 | 0.99918 | -0.0041632 | 0 | 0
10 | 0.99364 | -0.096594 | 0.32881 | 0.15925
11 | 0.99367 | -0.096402 | 0 | 0
12 | 0.99382 | -0.097771 | 0 | 0
13 | 0.99511 | -0.10927 | 0.35745 | 0.17312
14 | 0.99512 | -0.10933 | 0 | 0
15 | 0.99506 | -0.10879 | 0 | 0
16 | 0.99136 | -0.075559 | 0 | 0
17 | 0.99136 | -0.075526 | 0.070965 | 0.03437
18 | 0.98611 | -0.11037 | 0 | 0
19 | 0.99382 | -0.097742 | 0.12142 | 0.058805
20 | 0.99506 | -0.10878 | 0.10191 | 0.049359
21 | 0.99498 | -0.10931 | 0.098148 | 0.047535
22 | 0.98508 | -0.10748 | 0.28611 | 0.13857
23 | 0.98509 | -0.10757 | 0 | 0
24 | 0.98491 | -0.10593 | 0 | 0
25 | 0.98447 | -0.11151 | 0 | 0
26 | 0.9854 | -0.11048 | 0 | 0
27 | 0.98491 | -0.10587 | 0.089703 | 0.043445
28 | 0.98488 | -0.10563 | 0.1431 | 0.069308
29 | 0.98561 | -0.1124 | 0 | 0
30 | 0.98539 | -0.11036 | 0.12325 | 0.059694
31 | 0.98485 | -0.10532 | 0 | 0
32 | 0.98603 | -0.1096 | 0.32603 | 0.1579
33 | 0.98561 | -0.11234 | 0 | 0
34 | 0.98575 | -0.11271 | 0.35951 | 0.17412
35 | 0.98559 | -0.11223 | 0.10036 | 0.048605
36 | 0.98443 | -0.11115 | 0.37688 | 0.18253
37 | 0.98539 | -0.11036 | 0.091699 | 0.044412
38 | 0.98478 | -0.10468 | 0.8709 | 0.4218
39 | 0.98558 | -0.11213 | 0.14602 | 0.070721
40 | 0.9937 | -0.097873 | 0.23277 | 0.11273
41 | 0.99389 | -0.096626 | 2.065 | 1.0001
42 | 0.99417 | -0.09926 | 0 | 0
43 | 0.99488 | -0.10675 | 0.27892 | 0.13509
44 | 0.99492 | -0.10648 | 0 | 0
45 | 0.995 | -0.1072 | 0 | 0
46 | 0.99515 | -0.10835 | 0 | 0
47 | 0.99499 | -0.10711 | 0.082854 | 0.040128
48 | 0.99453 | -0.10287 | 0 | 0
49 | 0.99652 | -0.093398 | 0 | 0
50 | 0.99514 | -0.10822 | 0.37007 | 0.17923
51 | 0.9945 | -0.10255 | 0.4147 | 0.20085
52 | 0.99428 | -0.10457 | 0.38024 | 0.18416
53 | 0.99672 | -0.08827 | 0.37696 | 0.18257
54 | 0.9963 | -0.091503 | 0 | 0
55 | 0.99628 | -0.091357 | 0.40959 | 0.19838
56 | 0.99606 | -0.082665 | 0.31423 | 0.15219
57 | 0.99608 | -0.082828 | 0 | 0
58 | 0.99603 | -0.082442 | 0 | 0
59 | 0.99604 | -0.082538 | 0 | 0
60 | 0.99623 | -0.084046 | 0 | 0
61 | 0.99601 | -0.082268 | 0.21972 | 0.10642
62 | 0.99756 | -0.053177 | 0 | 0
63 | 0.99612 | -0.04119 | 0 | 0
64 | 0.9979 | -0.051624 | 0 | 0
65 | 0.99747 | -0.058205 | 0.32781 | 0.15876
66 | 0.99609 | -0.040941 | 0.32337 | 0.15662
67 | 0.99258 | -0.011146 | 0 | 0
68 | 0.99603 | -0.082471 | 0.10518 | 0.050939
69 | 0.99627 | -0.083677 | 0 | 0
70 | 0.99817 | -0.036244 | 0 | 0
71 | 0.99789 | -0.051493 | 0.38918 | 0.18849
72 | 0.99744 | -0.058322 | 0 | 0
73 | 0.99737 | -0.058638 | 0 | 0
74 | 0.99729 | -0.063324 | 0.33088 | 0.16025
75 | 0.99723 | -0.06355 | 0 | 0
76 | 0.99728 | -0.063337 | 0 | 0
77 | 0.99721 | -0.063658 | 0.070026 | 0.033915
78 | 0.99112 | -0.021635 | 0 | 0
79 | 0.99256 | -0.011287 | 0.21251 | 0.10292
80 | 0.99641 | -0.084794 | 0.34241 | 0.16584
81 | 0.99642 | -0.084937 | 0 | 0
82 | 0.99638 | -0.084539 | 0 | 0
83 | 0.99659 | -0.086348 | 0 | 0
84 | 0.99664 | -0.086829 | 0.36131 | 0.17499
85 | 0.99626 | -0.083526 | 0.37918 | 0.18365
86 | 0.99625 | -0.083498 | 0 | 0
87 | 0.99625 | -0.083437 | 0 | 0
88 | 0.99625 | -0.083423 | 0.12155 | 0.05887
89 | 0.99414 | -0.10327 | 0.19187 | 0.092928
90 | 0.99417 | -0.10355 | 0 | 0
91 | 0.99407 | -0.10371 | 0 | 0
92 | 0.99428 | -0.10452 | 0 | 0
93 | 0.99405 | -0.10354 | 0.2336 | 0.11314
94 | 0.99678 | -0.088017 | 0 | 0
95 | 0.99675 | -0.088155 | 0 | 0
96 | 0.99107 | -0.021318 | 0.33592 | 0.16269
97 | 0.99105 | -0.021143 | 0 | 0
98 | 0.99046 | -0.016982 | 0 | 0
99 | 0.99068 | -0.017503 | 0 | 0
100 | 0.99042 | -0.016685 | 0.37917 | 0.18364
101 | 0.99056 | -0.0164 | 0.74875 | 0.36263
102 | 0.99038 | -0.017077 | 0 | 0
103 | 0.99018 | -0.015852 | 0 | 0
104 | 0.99037 | -0.017007 | 0 | 0
105 | 0.99051 | -0.015878 | 1.1001 | 0.53278
106 | 0.99017 | -0.015785 | 0.23141 | 0.11208
107 | 0.99015 | -0.015738 | 0 | 0
108 | 0.99014 | -0.015683 | 0.10799 | 0.052304
109 | 0.99037 | -0.016977 | 0.081797 | 0.039616
110 | 0.99013 | -0.015694 | 0 | 0
111 | 0.98998 | -0.015072 | 0 | 0
112 | 0.99817 | -0.035764 | 0.4306 | 0.20855
113 | 0.99819 | -0.035983 | 0.099773 | 0.048322
114 | 0.99821 | -0.036099 | 0 | 0
115 | 0.99852 | -0.034713 | 0 | 0
116 | 0.99815 | -0.03605 | 0.36056 | 0.17463
117 | 0.9905 | -0.015869 | 0.13137 | 0.063626
118 | 0.99909 | -0.0042246 | 0 | 0
119 | 0.99969 | -0.0015002 | 0 | 0
120 | 0.99856 | -0.034525 | 0.30327 | 0.14688
121 | 0.99943 | -0.0029243 | 0 | 0
122 | 0.99988 | -0.00056302 | 0.086132 | 0.041716
123 | 0.99938 | -0.0026955 | 0 | 0
124 | 0.99938 | -0.0026787 | 0.072381 | 0.035056
125 | 0.99942 | -0.0028611 | 0.31067 | 0.15046
126 | 0.99994 | -0.00030621 | 0 | 0
127 | 0.98994 | -0.015357 | 0.11458 | 0.055494
128 | 1 | 0 | -18.6286 | -8.4965
129 | 0.99997 | 149.9981 | 0 | 0

## res_line
| p_from_mw | q_from_mvar | p_to_mw | q_to_mvar | pl_mw | ql_mvar | i_from_ka | i_to_ka | i_ka | vm_from_pu | va_from_degree | vm_to_pu | va_to_degree | loading_percent
0 | -0.3664 | -0.17746 | 0.36641 | 0.17579 | 1.302e-05 | -0.0016641 | 0.011789 | 0.011768 | 0.011789 | 0.99688 | -0.068305 | 0.99691 | -0.068611 | 5.3587
1 | -4.7617 | -2.2299 | 4.765 | 2.1731 | 0.0033253 | -0.056803 | 0.15226 | 0.15153 | 0.15226 | 0.99691 | -0.068611 | 0.99773 | -0.053587 | 18.0826
2 | 4.3953 | 2.0541 | -4.3915 | -2.05 | 0.0038063 | 0.0041205 | 0.14049 | 0.1405 | 0.1405 | 0.99691 | -0.068611 | 0.99572 | -0.10858 | 17.1347
3 | 0.10691 | 0.046334 | -0.10691 | -0.051779 | 3.5436e-06 | -0.0054451 | 0.0033714 | 0.0034371 | 0.0034371 | 0.99773 | -0.053587 | 0.99769 | -0.053332 | 1.5623
4 | -4.8719 | -2.2194 | 4.8771 | 2.2253 | 0.0051132 | 0.0058597 | 0.1549 | 0.15488 | 0.1549 | 0.99773 | -0.053587 | 0.99916 | -0.0042309 | 18.8901
5 | 4.0252 | 1.8726 | -4.0246 | -1.872 | 0.00054238 | 0.00057594 | 0.12871 | 0.12871 | 0.12871 | 0.99572 | -0.10858 | 0.99555 | -0.11288 | 36.7734
6 | 3.4669 | 1.6231 | -3.4604 | -1.6305 | 0.0064434 | -0.0073332 | 0.111 | 0.11111 | 0.11111 | 0.99555 | -0.11288 | 0.99382 | -0.097771 | 50.506
7 | 0.55779 | 0.24884 | -0.55753 | -0.26318 | 0.00025772 | -0.014341 | 0.01771 | 0.017885 | 0.017885 | 0.99555 | -0.11288 | 0.99512 | -0.10933 | 8.1295
8 | -5.1155 | -2.3402 | 5.1156 | 2.3381 | 6.8959e-05 | -0.0020814 | 0.16253 | 0.1625 | 0.16253 | 0.99916 | -0.0042309 | 0.99918 | -0.0041632 | 12.7371
9 | 0.14388 | 0.069107 | -0.14386 | -0.069606 | 1.621e-05 | -0.00049896 | 0.0046116 | 0.004618 | 0.004618 | 0.99916 | -0.0042309 | 0.99905 | -0.0049868 | 2.199
10 | 0.14386 | 0.069606 | -0.14386 | -0.069676 | 2.2731e-06 | -6.9844e-05 | 0.004618 | 0.0046189 | 0.0046189 | 0.99905 | -0.0049868 | 0.99903 | -0.0050911 | 2.1995
11 | -5.1156 | -2.3381 | 5.1168 | 2.3013 | 0.0012157 | -0.036813 | 0.1625 | 0.16205 | 0.1625 | 0.99918 | -0.0041632 | 0.99943 | -0.0029243 | 12.7352
12 | -0.32881 | -0.15925 | 0.32882 | 0.1592 | 9.5588e-06 | -5.0147e-05 | 0.010614 | 0.010613 | 0.010614 | 0.99364 | -0.096594 | 0.99367 | -0.096402 | 5.0544
13 | -0.32882 | -0.1592 | 0.32888 | 0.15049 | 5.511e-05 | -0.008714 | 0.010613 | 0.010505 | 0.010613 | 0.99367 | -0.096402 | 0.99382 | -0.097771 | 4.8243
14 | 0.12142 | 0.058333 | -0.12142 | -0.058805 | 4.0952e-07 | -0.00047168 | 0.0039127 | 0.0039187 | 0.0039187 | 0.99382 | -0.097771 | 0.99382 | -0.097742 | 1.7812
15 | 3.0101 | 1.4217 | -3.0021 | -1.4343 | 0.0080063 | -0.012684 | 0.096696 | 0.096884 | 0.096884 | 0.99382 | -0.097771 | 0.99136 | -0.075559 | 44.0381
16 | -0.35745 | -0.17312 | 0.35745 | 0.17281 | 2.3315e-06 | -0.00031048 | 0.011521 | 0.011517 | 0.011521 | 0.99511 | -0.10927 | 0.99512 | -0.10933 | 5.237
17 | 0.20008 | 0.09037 | -0.20007 | -0.096199 | 1.3508e-05 | -0.0058288 | 0.0063688 | 0.0064403 | 0.0064403 | 0.99512 | -0.10933 | 0.99506 | -0.10879 | 2.9274
18 | 0.10191 | 0.049158 | -0.10191 | -0.049359 | 1.2242e-07 | -0.000201 | 0.0032826 | 0.0032851 | 0.0032851 | 0.99506 | -0.10879 | 0.99506 | -0.10878 | 1.4932
19 | 0.098155 | 0.047041 | -0.098148 | -0.047535 | 7.5086e-06 | -0.00049385 | 0.0031577 | 0.003164 | 0.003164 | 0.99506 | -0.10879 | 0.99498 | -0.10931 | 1.5067
20 | 0.070966 | 0.033439 | -0.070965 | -0.03437 | 2.7783e-07 | -0.00093099 | 0.0022844 | 0.0022961 | 0.0022961 | 0.99136 | -0.075559 | 0.99136 | -0.075526 | 1.0437
21 | 2.9312 | 1.4009 | -2.9165 | -1.3928 | 0.014682 | 0.0081218 | 0.094599 | 0.094613 | 0.094613 | 0.99136 | -0.075559 | 0.98611 | -0.11037 | 45.0538
22 | 0.35963 | 0.17359 | -0.35951 | -0.17412 | 0.00012649 | -0.00052322 | 0.01169 | 0.011698 | 0.011698 | 0.98611 | -0.11037 | 0.98575 | -0.11271 | 5.5704
23 | 2.5568 | 1.2192 | -2.5566 | -1.2197 | 0.00023387 | -0.00052202 | 0.082923 | 0.08293 | 0.08293 | 0.98611 | -0.11037 | 0.98603 | -0.1096 | 37.6956
24 | -1.7673 | -0.84656 | 1.7673 | 0.84647 | 1.8366e-05 | -9.1214e-05 | 0.057425 | 0.057423 | 0.057425 | 0.98508 | -0.10748 | 0.98509 | -0.10757 | 26.1021
25 | 1.104 | 0.52812 | -1.1038 | -0.53078 | 0.0002018 | -0.0026599 | 0.035865 | 0.035899 | 0.035899 | 0.98508 | -0.10748 | 0.98491 | -0.10593 | 16.3178
26 | 0.37712 | 0.17987 | -0.3769 | -0.18068 | 0.00021991 | -0.00081452 | 0.012244 | 0.012256 | 0.012256 | 0.98508 | -0.10748 | 0.98447 | -0.11151 | 5.8362
27 | -1.7673 | -0.84647 | 1.7679 | 0.84345 | 0.00060738 | -0.0030199 | 0.057423 | 0.057383 | 0.057423 | 0.98509 | -0.10757 | 0.9854 | -0.11048 | 26.1015
28 | 0.089703 | 0.042264 | -0.089703 | -0.043445 | 5.7787e-07 | -0.0011806 | 0.0029064 | 0.0029213 | 0.0029213 | 0.98491 | -0.10593 | 0.98491 | -0.10587 | 1.3279
29 | 1.0141 | 0.48852 | -1.0141 | -0.48906 | 3.4482e-05 | -0.00053921 | 0.032993 | 0.033 | 0.033 | 0.98491 | -0.10593 | 0.98488 | -0.10563 | 14.9999
30 | 0.3769 | 0.18068 | -0.37688 | -0.18253 | 1.6107e-05 | -0.0018503 | 0.012256 | 0.01228 | 0.01228 | 0.98447 | -0.11151 | 0.98443 | -0.11115 | 5.5816
31 | -1.9828 | -0.94643 | 1.9833 | 0.94466 | 0.0004528 | -0.0017649 | 0.064365 | 0.064341 | 0.064365 | 0.9854 | -0.11048 | 0.98561 | -0.1124 | 29.257
32 | 0.21495 | 0.10298 | -0.21495 | -0.10404 | 2.984e-06 | -0.00106 | 0.0069824 | 0.0069959 | 0.0069959 | 0.9854 | -0.11048 | 0.98539 | -0.11036 | 3.18
33 | 0.871 | 0.41975 | -0.87096 | -0.42041 | 3.1152e-05 | -0.00066344 | 0.028339 | 0.028348 | 0.028348 | 0.98488 | -0.10563 | 0.98485 | -0.10532 | 12.8854
34 | 0.24639 | 0.1167 | -0.24638 | -0.11714 | 1.6223e-06 | -0.00044128 | 0.0079849 | 0.0079904 | 0.0079904 | 0.98561 | -0.1124 | 0.98561 | -0.11234 | 3.632
35 | -2.2297 | -1.0614 | 2.2306 | 1.0618 | 0.00088811 | 0.00044573 | 0.072326 | 0.072325 | 0.072326 | 0.98561 | -0.1124 | 0.98603 | -0.1096 | 34.4411
36 | 0.091699 | 0.044343 | -0.091699 | -0.044412 | 3.5432e-08 | -6.9037e-05 | 0.002984 | 0.0029848 | 0.0029848 | 0.98539 | -0.11036 | 0.98539 | -0.11036 | 1.3567
37 | 0.87096 | 0.42041 | -0.8709 | -0.4218 | 6.4968e-05 | -0.0013822 | 0.028348 | 0.028366 | 0.028366 | 0.98485 | -0.10532 | 0.98478 | -0.10468 | 12.8936
38 | 0.24638 | 0.11714 | -0.24638 | -0.11804 | 3.3034e-06 | -0.00089663 | 0.0079904 | 0.0080018 | 0.0080018 | 0.98561 | -0.11234 | 0.98559 | -0.11223 | 3.6372
39 | 0.14602 | 0.069431 | -0.14602 | -0.070721 | 1.6721e-06 | -0.0012903 | 0.0047358 | 0.0047521 | 0.0047521 | 0.98559 | -0.11223 | 0.98558 | -0.11213 | 2.1601
40 | -0.23277 | -0.11273 | 0.23281 | 0.11225 | 4.3674e-05 | -0.00048506 | 0.0075134 | 0.0075069 | 0.0075134 | 0.9937 | -0.097873 | 0.99389 | -0.096626 | 3.5778
41 | -2.2978 | -1.1124 | 2.2985 | 1.1103 | 0.00069742 | -0.0020357 | 0.074148 | 0.07412 | 0.074148 | 0.99389 | -0.096626 | 0.99417 | -0.09926 | 33.7037
42 | -2.2985 | -1.1103 | 2.3009 | 1.1032 | 0.0024347 | -0.0071299 | 0.07412 | 0.074021 | 0.07412 | 0.99417 | -0.09926 | 0.99515 | -0.10835 | 33.6908
43 | -0.27892 | -0.13509 | 0.27893 | 0.135 | 1.1718e-05 | -8.878e-05 | 0.0089925 | 0.0089912 | 0.0089925 | 0.99488 | -0.10675 | 0.99492 | -0.10648 | 4.2821
44 | -0.27893 | -0.135 | 0.27896 | 0.12968 | 2.4133e-05 | -0.0053176 | 0.0089912 | 0.008925 | 0.0089912 | 0.99492 | -0.10648 | 0.995 | -0.1072 | 4.0869
45 | -0.36181 | -0.16762 | 0.36187 | 0.16011 | 5.642e-05 | -0.0075076 | 0.011569 | 0.011479 | 0.011569 | 0.995 | -0.1072 | 0.99515 | -0.10835 | 5.2586
46 | 0.082855 | 0.037938 | -0.082854 | -0.040128 | 8.7355e-07 | -0.0021903 | 0.0026438 | 0.0026709 | 0.0026709 | 0.995 | -0.1072 | 0.99499 | -0.10711 | 1.2141
47 | 1.2215 | 0.57245 | -1.2207 | -0.58157 | 0.00081219 | -0.0091196 | 0.039132 | 0.039248 | 0.039248 | 0.99515 | -0.10835 | 0.99453 | -0.10287 | 17.8401
48 | -4.2544 | -2.0143 | 4.2597 | 1.9981 | 0.0053164 | -0.016258 | 0.13655 | 0.1363 | 0.13655 | 0.99515 | -0.10835 | 0.99652 | -0.093398 | 37.7198
49 | 0.37007 | 0.17855 | -0.37007 | -0.17923 | 5.5197e-06 | -0.000686 | 0.011919 | 0.011928 | 0.011928 | 0.99515 | -0.10835 | 0.99514 | -0.10822 | 5.4218
50 | 0.41472 | 0.19931 | -0.4147 | -0.20085 | 1.5537e-05 | -0.001534 | 0.013356 | 0.013375 | 0.013375 | 0.99453 | -0.10287 | 0.9945 | -0.10255 | 6.0796
51 | 0.80599 | 0.38226 | -0.8058 | -0.38233 | 0.00019214 | -6.9519e-05 | 0.025893 | 0.025895 | 0.025895 | 0.99453 | -0.10287 | 0.99428 | -0.10457 | 12.3309
52 | -4.6694 | -2.1859 | 4.6701 | 2.1868 | 0.00075418 | 0.00081665 | 0.14935 | 0.14935 | 0.14935 | 0.99652 | -0.093398 | 0.99672 | -0.08827 | 42.6724
53 | 0.4097 | 0.18788 | -0.4096 | -0.19767 | 9.512e-05 | -0.0097888 | 0.013057 | 0.013178 | 0.013178 | 0.99652 | -0.093398 | 0.9963 | -0.091503 | 5.9899
54 | 0.42556 | 0.19817 | -0.42556 | -0.1984 | 2.3901e-06 | -0.00022674 | 0.013629 | 0.013632 | 0.013632 | 0.99428 | -0.10457 | 0.99428 | -0.10452 | 6.1965
55 | -5.0471 | -2.3693 | 5.0472 | 2.3653 | 0.00013144 | -0.0040003 | 0.16148 | 0.16143 | 0.16148 | 0.99672 | -0.08827 | 0.99675 | -0.088155 | 12.6554
56 | 0.4096 | 0.19767 | -0.40959 | -0.19838 | 6.9037e-06 | -0.00070322 | 0.013178 | 0.013187 | 0.013187 | 0.9963 | -0.091503 | 0.99628 | -0.091357 | 5.994
57 | -0.31423 | -0.15219 | 0.31424 | 0.15116 | 5.9443e-06 | -0.0010297 | 0.010119 | 0.010106 | 0.010119 | 0.99606 | -0.082665 | 0.99608 | -0.082828 | 4.5995
58 | 0.21974 | 0.10107 | -0.21973 | -0.10484 | 1.0512e-05 | -0.0037682 | 0.0070096 | 0.007056 | 0.007056 | 0.99608 | -0.082828 | 0.99603 | -0.082442 | 3.2073
59 | 0.10518 | 0.042443 | -0.10518 | -0.049656 | 4.5023e-06 | -0.0072133 | 0.0032871 | 0.0033709 | 0.0033709 | 0.99608 | -0.082828 | 0.99604 | -0.082538 | 1.5322
60 | -0.63916 | -0.29467 | 0.63926 | 0.29034 | 0.00010204 | -0.0043335 | 0.020397 | 0.020345 | 0.020397 | 0.99608 | -0.082828 | 0.99623 | -0.084046 | 9.2715
61 | 0.21973 | 0.10484 | -0.21972 | -0.10642 | 4.4497e-06 | -0.00158 | 0.007056 | 0.0070758 | 0.0070758 | 0.99603 | -0.082442 | 0.99601 | -0.082268 | 3.2163
62 | 0.10518 | 0.049656 | -0.10518 | -0.050939 | 8.2562e-07 | -0.0012828 | 0.0033709 | 0.003387 | 0.003387 | 0.99604 | -0.082538 | 0.99603 | -0.082471 | 1.5395
63 | -0.63926 | -0.29034 | 0.63929 | 0.29031 | 2.8789e-05 | -2.8223e-05 | 0.020345 | 0.020344 | 0.020345 | 0.99623 | -0.084046 | 0.99627 | -0.083677 | 9.688
64 | 3.7925 | 1.7467 | -3.7867 | -1.7521 | 0.0058293 | -0.0053616 | 0.12083 | 0.12092 | 0.12092 | 0.99756 | -0.053177 | 0.99612 | -0.04119 | 54.9617
65 | -11.4167 | -5.3125 | 11.4206 | 5.2914 | 0.0038101 | -0.021105 | 0.3644 | 0.36411 | 0.3644 | 0.99756 | -0.053177 | 0.9979 | -0.051624 | 28.5577
66 | 7.6242 | 3.5658 | -7.6238 | -3.5649 | 0.000367 | 0.00089157 | 0.24357 | 0.24357 | 0.24357 | 0.99756 | -0.053177 | 0.99747 | -0.058205 | 18.8813
67 | 0.32338 | 0.15509 | -0.32337 | -0.15662 | 9.3437e-06 | -0.0015293 | 0.010394 | 0.010413 | 0.010413 | 0.99612 | -0.04119 | 0.99609 | -0.040941 | 4.7331
68 | 3.4633 | 1.597 | -3.4502 | -1.6121 | 0.013149 | -0.015095 | 0.11052 | 0.11076 | 0.11076 | 0.99612 | -0.04119 | 0.99258 | -0.011146 | 50.3434
69 | -11.8097 | -5.4792 | 11.8115 | 5.4837 | 0.0017318 | 0.0044686 | 0.37661 | 0.37661 | 0.37661 | 0.9979 | -0.051624 | 0.99817 | -0.036244 | 29.1948
70 | 0.38919 | 0.18782 | -0.38918 | -0.18849 | 5.8789e-06 | -0.00066778 | 0.012501 | 0.012509 | 0.012509 | 0.9979 | -0.051624 | 0.99789 | -0.051493 | 5.6861
71 | 7.296 | 3.4061 | -7.2958 | -3.4088 | 0.00018994 | -0.0027231 | 0.23303 | 0.23306 | 0.23306 | 0.99747 | -0.058205 | 0.99744 | -0.058322 | 18.2652
72 | 3.2377 | 1.5092 | -3.2332 | -1.5067 | 0.0044977 | 0.0025426 | 0.10389 | 0.10389 | 0.10389 | 0.99258 | -0.011146 | 0.99112 | -0.021635 | 49.4729
73 | 0.21251 | 0.10286 | -0.21251 | -0.10292 | 4.5327e-06 | -6.0614e-05 | 0.0068665 | 0.0068674 | 0.0068674 | 0.99258 | -0.011146 | 0.99256 | -0.011287 | 3.2702
74 | 0.50074 | 0.24019 | -0.50073 | -0.24079 | 8.8783e-06 | -0.0006057 | 0.016092 | 0.0161 | 0.0161 | 0.99627 | -0.083677 | 0.99626 | -0.083526 | 7.318
75 | -1.14 | -0.5305 | 1.1402 | 0.52887 | 0.00012413 | -0.0016242 | 0.036434 | 0.036414 | 0.036434 | 0.99627 | -0.083677 | 0.99638 | -0.084539 | 16.561
76 | 0.36057 | 0.17356 | -0.36056 | -0.17463 | 8.0887e-06 | -0.0010725 | 0.011573 | 0.011586 | 0.011586 | 0.99817 | -0.036244 | 0.99815 | -0.03605 | 5.2666
77 | -12.172 | -5.6572 | 12.1724 | 5.6554 | 0.00038044 | -0.001832 | 0.38818 | 0.38816 | 0.38818 | 0.99817 | -0.036244 | 0.99821 | -0.036099 | 30.4218
78 | 7.2958 | 3.4088 | -7.2953 | -3.4162 | 0.00051324 | -0.0073533 | 0.23306 | 0.23316 | 0.23316 | 0.99744 | -0.058322 | 0.99737 | -0.058638 | 18.2725
79 | 7.2953 | 3.4162 | -7.295 | -3.4154 | 0.00032755 | 0.00078799 | 0.23316 | 0.23316 | 0.23316 | 0.99737 | -0.058638 | 0.99729 | -0.063324 | 18.0743
80 | 6.9641 | 3.2552 | -6.9641 | -3.2555 | 2.0479e-05 | -0.00032305 | 0.22252 | 0.22252 | 0.22252 | 0.99729 | -0.063324 | 0.99728 | -0.063337 | 17.439
81 | -6.9638 | -3.2607 | 6.9641 | 3.2555 | 0.00033128 | -0.0052237 | 0.22259 | 0.22252 | 0.22259 | 0.99723 | -0.06355 | 0.99728 | -0.063337 | 17.4442
82 | 6.9638 | 3.2607 | -6.9636 | -3.2634 | 0.00016843 | -0.0026544 | 0.22259 | 0.22262 | 0.22262 | 0.99723 | -0.06355 | 0.99721 | -0.063658 | 17.4469
83 | 6.8936 | 3.2294 | -6.892 | -3.2256 | 0.0016089 | 0.0038163 | 0.22037 | 0.22038 | 0.22038 | 0.99721 | -0.063658 | 0.99678 | -0.088017 | 17.0834
84 | 1.9815 | 0.95333 | -1.9805 | -0.95711 | 0.00094894 | -0.0037779 | 0.064045 | 0.064096 | 0.064096 | 0.99112 | -0.021635 | 0.99068 | -0.017503 | 29.1345
85 | 1.2517 | 0.55333 | -1.2517 | -0.55394 | 5.6922e-05 | -0.00061235 | 0.039861 | 0.039869 | 0.039869 | 0.99112 | -0.021635 | 0.99107 | -0.021318 | 18.1221
86 | -1.4826 | -0.69423 | 1.4826 | 0.69403 | 2.6291e-05 | -0.00019974 | 0.047429 | 0.047427 | 0.047429 | 0.99641 | -0.084794 | 0.99642 | -0.084937 | 21.5587
87 | 1.1402 | 0.52839 | -1.1402 | -0.52887 | 3.6946e-05 | -0.00048386 | 0.036408 | 0.036414 | 0.036414 | 0.99641 | -0.084794 | 0.99638 | -0.084539 | 16.5518
88 | -1.4826 | -0.69403 | 1.4829 | 0.69205 | 0.0002605 | -0.0019807 | 0.047427 | 0.047401 | 0.047427 | 0.99642 | -0.084937 | 0.99659 | -0.086348 | 21.5576
89 | -1.4829 | -0.69205 | 1.483 | 0.69137 | 8.9234e-05 | -0.00067914 | 0.047401 | 0.047393 | 0.047401 | 0.99659 | -0.086348 | 0.99664 | -0.086829 | 21.5461
90 | -1.8443 | -0.86636 | 1.8446 | 0.86506 | 0.00027022 | -0.0012985 | 0.05902 | 0.059003 | 0.05902 | 0.99664 | -0.086829 | 0.99678 | -0.088017 | 26.8272
91 | 0.12155 | 0.057146 | -0.12155 | -0.057629 | 4.1257e-07 | -0.00048265 | 0.0038919 | 0.0038979 | 0.0038979 | 0.99626 | -0.083526 | 0.99625 | -0.083498 | 1.7718
92 | 0.12155 | 0.057629 | -0.12155 | -0.058642 | 8.7037e-07 | -0.0010133 | 0.0038979 | 0.0039106 | 0.0039106 | 0.99625 | -0.083498 | 0.99625 | -0.083437 | 1.7775
93 | 0.12155 | 0.058642 | -0.12155 | -0.05887 | 1.9646e-07 | -0.00022781 | 0.0039106 | 0.0039134 | 0.0039134 | 0.99625 | -0.083437 | 0.99625 | -0.083423 | 1.7788
94 | -0.42549 | -0.20448 | 0.42551 | 0.20316 | 1.4132e-05 | -0.0013268 | 0.013708 | 0.013691 | 0.013708 | 0.99414 | -0.10327 | 0.99417 | -0.10355 | 6.2309
95 | 0.23362 | 0.11156 | -0.2336 | -0.11172 | 1.4709e-05 | -0.00016309 | 0.0075175 | 0.0075196 | 0.0075196 | 0.99414 | -0.10327 | 0.99407 | -0.10371 | 3.5808
96 | -0.42551 | -0.20316 | 0.42556 | 0.1984 | 5.0417e-05 | -0.0047606 | 0.013691 | 0.013632 | 0.013691 | 0.99417 | -0.10355 | 0.99428 | -0.10452 | 6.2233
97 | 0.2336 | 0.11172 | -0.2336 | -0.11314 | 4.5536e-06 | -0.0014185 | 0.0075196 | 0.0075375 | 0.0075375 | 0.99407 | -0.10371 | 0.99405 | -0.10354 | 3.4261
98 | 5.0474 | 2.3606 | -5.0472 | -2.3653 | 0.00015618 | -0.0047566 | 0.16137 | 0.16143 | 0.16143 | 0.99678 | -0.088017 | 0.99675 | -0.088155 | 12.6515
99 | 0.91574 | 0.39125 | -0.91572 | -0.39177 | 2.5314e-05 | -0.00052092 | 0.029006 | 0.029012 | 0.029012 | 0.99107 | -0.021318 | 0.99105 | -0.021143 | 13.1872
100 | 0.91572 | 0.39177 | -0.91515 | -0.40351 | 0.0005736 | -0.011737 | 0.029012 | 0.02915 | 0.02915 | 0.99105 | -0.021143 | 0.99046 | -0.016982 | 13.25
101 | 0.91515 | 0.40351 | -0.91511 | -0.4043 | 3.9175e-05 | -0.00079697 | 0.02915 | 0.02916 | 0.02916 | 0.99046 | -0.016982 | 0.99042 | -0.016685 | 13.2544
102 | 1.9805 | 0.95711 | -1.9802 | -0.95811 | 0.00025165 | -0.0010002 | 0.064096 | 0.06411 | 0.06411 | 0.99068 | -0.017503 | 0.99056 | -0.0164 | 29.1407
103 | 0.53593 | 0.22066 | -0.53591 | -0.2207 | 1.9987e-05 | -3.351e-05 | 0.016893 | 0.016894 | 0.016894 | 0.99042 | -0.016685 | 0.99038 | -0.017077 | 8.0445
104 | 1.2315 | 0.59548 | -1.2314 | -0.59627 | 7.3978e-05 | -0.00079471 | 0.039865 | 0.039875 | 0.039875 | 0.99056 | -0.0164 | 0.99051 | -0.015878 | 18.125
105 | 0.45412 | 0.18364 | -0.45402 | -0.19192 | 9.7261e-05 | -0.0082854 | 0.014278 | 0.01437 | 0.01437 | 0.99038 | -0.017077 | 0.99018 | -0.015852 | 6.532
106 | 0.081798 | 0.03706 | -0.081797 | -0.038916 | 7.3116e-07 | -0.0018558 | 0.0026175 | 0.0026403 | 0.0026403 | 0.99038 | -0.017077 | 0.99037 | -0.017007 | 1.2001
107 | 0.45402 | 0.19192 | -0.45401 | -0.19234 | 4.9305e-06 | -0.00041704 | 0.01437 | 0.014375 | 0.014375 | 0.99018 | -0.015852 | 0.99017 | -0.015785 | 6.5342
108 | 0.081797 | 0.038916 | -0.081797 | -0.039616 | 2.7925e-07 | -0.00070027 | 0.0026403 | 0.0026492 | 0.0026492 | 0.99037 | -0.017007 | 0.99037 | -0.016977 | 1.2042
109 | 0.13137 | 0.063488 | -0.13137 | -0.063626 | 1.4198e-07 | -0.00013769 | 0.0042524 | 0.0042541 | 0.0042541 | 0.99051 | -0.015878 | 0.9905 | -0.015869 | 1.9337
110 | 0.22261 | 0.080263 | -0.2226 | -0.081413 | 3.1281e-06 | -0.0011496 | 0.0068989 | 0.0069103 | 0.0069103 | 0.99017 | -0.015785 | 0.99015 | -0.015738 | 3.141
111 | 0.2226 | 0.081413 | -0.2226 | -0.082651 | 3.3825e-06 | -0.0012388 | 0.0069103 | 0.0069228 | 0.0069228 | 0.99015 | -0.015738 | 0.99014 | -0.015683 | 3.1467
112 | 0.1146 | 0.030347 | -0.1146 | -0.03169 | 9.1801e-07 | -0.0013431 | 0.0034564 | 0.0034667 | 0.0034667 | 0.99014 | -0.015683 | 0.99013 | -0.015694 | 1.5758
113 | 0.1146 | 0.03169 | -0.11459 | -0.055263 | 1.7177e-05 | -0.023573 | 0.0034667 | 0.0037096 | 0.0037096 | 0.99013 | -0.015694 | 0.98998 | -0.015072 | 1.6862
114 | 0.11459 | 0.055263 | -0.11458 | -0.055494 | 4.9065e-06 | -0.00023087 | 0.0037096 | 0.0037125 | 0.0037125 | 0.98998 | -0.015072 | 0.98994 | -0.015357 | 1.7679
115 | -0.4306 | -0.20855 | 0.43061 | 0.20754 | 1.0885e-05 | -0.0010108 | 0.013837 | 0.013824 | 0.013837 | 0.99817 | -0.035764 | 0.99819 | -0.035983 | 6.2894
116 | -0.53038 | -0.25586 | 0.53039 | 0.25542 | 7.1315e-06 | -0.00043623 | 0.01703 | 0.017024 | 0.01703 | 0.99819 | -0.035983 | 0.99821 | -0.036099 | 7.7409
117 | -12.7028 | -5.9108 | 12.7066 | 5.8942 | 0.0037911 | -0.016597 | 0.40518 | 0.40495 | 0.40518 | 0.99821 | -0.036099 | 0.99852 | -0.034713 | 31.7539
118 | -12.7066 | -5.8942 | 12.7071 | 5.892 | 0.00051045 | -0.0022372 | 0.40495 | 0.40492 | 0.40495 | 0.99852 | -0.034713 | 0.99856 | -0.034525 | 31.736
119 | -13.0141 | -6.0486 | 13.0217 | 6.0172 | 0.0075441 | -0.031433 | 0.41466 | 0.41422 | 0.41466 | 0.99909 | -0.0042246 | 0.99969 | -0.0015002 | 32.4966
120 | 13.0141 | 6.0486 | -13.0104 | -6.0389 | 0.0037607 | 0.0097747 | 0.41466 | 0.41466 | 0.41466 | 0.99909 | -0.0042246 | 0.99856 | -0.034525 | 32.1443
121 | 5.5012 | 2.4369 | -5.4998 | -2.4738 | 0.0014047 | -0.036929 | 0.17374 | 0.17419 | 0.17419 | 0.99969 | -0.0015002 | 0.99943 | -0.0029243 | 13.6511
122 | -18.5229 | -8.4541 | 18.5264 | 8.4479 | 0.0034241 | -0.0061262 | 0.58795 | 0.58786 | 0.58795 | 0.99969 | -0.0015002 | 0.99988 | -0.00056302 | 46.0778
123 | 0.31067 | 0.15006 | -0.31067 | -0.15046 | 2.2609e-06 | -0.00040583 | 0.0099654 | 0.0099705 | 0.0099705 | 0.99943 | -0.0029243 | 0.99942 | -0.0028611 | 4.532
124 | 0.072384 | 0.022463 | -0.072381 | -0.034585 | 3.4273e-06 | -0.012122 | 0.0021891 | 0.0023172 | 0.0023172 | 0.99943 | -0.0029243 | 0.99938 | -0.0026955 | 1.0533
125 | -18.6125 | -8.4897 | 18.6134 | 8.488 | 0.00094155 | -0.0016649 | 0.59062 | 0.59059 | 0.59062 | 0.99988 | -0.00056302 | 0.99994 | -0.00030621 | 46.2867
126 | 0.072381 | 0.034585 | -0.072381 | -0.035056 | 1.4187e-07 | -0.00047076 | 0.0023172 | 0.0023231 | 0.0023231 | 0.99938 | -0.0026955 | 0.99938 | -0.0026787 | 1.0559
127 | -18.6134 | -8.488 | 18.6146 | 8.486 | 0.0011213 | -0.0019833 | 0.59059 | 0.59056 | 0.59059 | 0.99994 | -0.00030621 | 1 | 0 | 46.2846

## res_trafo
| p_hv_mw | q_hv_mvar | p_lv_mw | q_lv_mvar | pl_mw | ql_mvar | i_hv_ka | i_lv_ka | vm_hv_pu | va_hv_degree | vm_lv_pu | va_lv_degree | loading_percent
0 | 2.6518e-14 | 1.7507e-14 | 0.013999 | 0.0105 | 0.013999 | 0.0105 | 1.6678e-16 | 0.00050517 | 0.99997 | 149.9981 | 1 | 0 | 0.069998

## res_ext_grid
| p_mw | q_mvar
0 | 19.276 | 8.8101

## res_load
| p_mw | q_mvar
0 | 0.3664 | 0.17746
1 | 0.3663 | 0.17741
2 | 0.10691 | 0.051779
3 | 0.094557 | 0.045796
4 | 0.14386 | 0.069676
5 | 0.32881 | 0.15925
6 | 0.35745 | 0.17312
7 | 0.070965 | 0.03437
8 | 0.12142 | 0.058805
9 | 0.10191 | 0.049359
10 | 0.098148 | 0.047535
11 | 0.28611 | 0.13857
12 | 0.089703 | 0.043445
13 | 0.1431 | 0.069308
14 | 0.12325 | 0.059694
15 | 0.32603 | 0.1579
16 | 0.35951 | 0.17412
17 | 0.10036 | 0.048605
18 | 0.37688 | 0.18253
19 | 0.091699 | 0.044412
20 | 0.8709 | 0.4218
21 | 0.14602 | 0.070721
22 | 0.23277 | 0.11273
23 | 2.065 | 1.0001
24 | 0.27892 | 0.13509
25 | 0.082854 | 0.040128
26 | 0.37007 | 0.17923
27 | 0.4147 | 0.20085
28 | 0.38024 | 0.18416
29 | 0.37696 | 0.18257
30 | 0.40959 | 0.19838
31 | 0.31423 | 0.15219
32 | 0.21972 | 0.10642
33 | 0.32781 | 0.15876
34 | 0.32337 | 0.15662
35 | 0.10518 | 0.050939
36 | 0.38918 | 0.18849
37 | 0.33088 | 0.16025
38 | 0.070026 | 0.033915
39 | 0.21251 | 0.10292
40 | 0.34241 | 0.16584
41 | 0.36131 | 0.17499
42 | 0.37918 | 0.18365
43 | 0.12155 | 0.05887
44 | 0.19187 | 0.092928
45 | 0.2336 | 0.11314
46 | 0.33592 | 0.16269
47 | 0.37917 | 0.18364
48 | 0.74875 | 0.36263
49 | 1.1001 | 0.53278
50 | 0.23141 | 0.11208
51 | 0.10799 | 0.052304
52 | 0.081797 | 0.039616
53 | 0.4306 | 0.20855
54 | 0.099773 | 0.048322
55 | 0.36056 | 0.17463
56 | 0.13137 | 0.063626
57 | 0.30327 | 0.14688
58 | 0.086132 | 0.041716
59 | 0.072381 | 0.035056
60 | 0.31067 | 0.15046
61 | 0.11458 | 0.055494
62 | 0.64749 | 0.31359

## dtypes
| element | column | dtype
0 | bus | name | object
1 | bus | vn_kv | float64
2 | bus | type | object
3 | bus | zone | object
4 | bus | in_service | bool
5 | load | name | object
6 | load | bus | uint32
7 | load | p_mw | float64
8 | load | q_mvar | float64
9 | load | const_z_percent | float64
10 | load | const_i_percent | float64
11 | load | sn_mva | float64
12 | load | scaling | float64
13 | load | in_service | bool
14 | load | type | object
15 | ext_grid | name | object
16 | ext_grid | bus | uint32
17 | ext_grid | vm_pu | float64
18 | ext_grid | va_degree | float64
19 | ext_grid | slack_weight | float64
20 | ext_grid | in_service | bool
21 | line | name | object
22 | line | std_type | object
23 | line | from_bus | uint32
24 | line | to_bus | uint32
25 | line | length_km | float64
26 | line | r_ohm_per_km | float64
27 | line | x_ohm_per_km | float64
28 | line | c_nf_per_km | float64
29 | line | g_us_per_km | float64
30 | line | max_i_ka | float64
31 | line | df | float64
32 | line | parallel | uint32
33 | line | type | object
34 | line | in_service | bool
35 | trafo | name | object
36 | trafo | std_type | object
37 | trafo | hv_bus | uint32
38 | trafo | lv_bus | uint32
39 | trafo | sn_mva | float64
40 | trafo | vn_hv_kv | float64
41 | trafo | vn_lv_kv | float64
42 | trafo | vk_percent | float64
43 | trafo | vkr_percent | float64
44 | trafo | pfe_kw | float64
45 | trafo | i0_percent | float64
46 | trafo | shift_degree | float64
47 | trafo | tap_side | object
48 | trafo | tap_neutral | int32
49 | trafo | tap_min | int32
50 | trafo | tap_max | int32
51 | trafo | tap_step_percent | float64
52 | trafo | tap_step_degree | float64
53 | trafo | tap_pos | int32
54 | trafo | tap_phase_shifter | bool
55 | trafo | parallel | uint32
56 | trafo | df | float64
57 | trafo | in_service | bool
58 | bus_geodata | x | float64
59 | bus_geodata | y | float64
60 | bus_geodata | coords | object
61 | res_bus | vm_pu | float64
62 | res_bus | va_degree | float64
63 | res_bus | p_mw | float64
64 | res_bus | q_mvar | float64
65 | res_line | p_from_mw | float64
66 | res_line | q_from_mvar | float64
67 | res_line | p_to_mw | float64
68 | res_line | q_to_mvar | float64
69 | res_line | pl_mw | float64
70 | res_line | ql_mvar | float64
71 | res_line | i_from_ka | float64
72 | res_line | i_to_ka | float64
73 | res_line | i_ka | float64
74 | res_line | vm_from_pu | float64
75 | res_line | va_from_degree | float64
76 | res_line | vm_to_pu | float64
77 | res_line | va_to_degree | float64
78 | res_line | loading_percent | float64
79 | res_trafo | p_hv_mw | float64
80 | res_trafo | q_hv_mvar | float64
81 | res_trafo | p_lv_mw | float64
82 | res_trafo | q_lv_mvar | float64
83 | res_trafo | pl_mw | float64
84 | res_trafo | ql_mvar | float64
85 | res_trafo | i_hv_ka | float64
86 | res_trafo | i_lv_ka | float64
87 | res_trafo | vm_hv_pu | float64
88 | res_trafo | va_hv_degree | float64
89 | res_trafo | vm_lv_pu | float64
90 | res_trafo | va_lv_degree | float64
91 | res_trafo | loading_percent | float64
92 | res_ext_grid | p_mw | float64
93 | res_ext_grid | q_mvar | float64
94 | res_load | p_mw | float64
95 | res_load | q_mvar | float64

## parameters
| version | format_version | converged | OPF_converged | name | f_hz | sn_mva
0 | 2.14.6 | 2.14.0 | TRUE | FALSE |  | 50 | 1