## bus
| name | vn_kv | type | zone | in_service
0 | bus_MV_191_0_node_0 | 20 | n |  | TRUE
1 | bus_MV_191_0_node_1 | 20 | n |  | TRUE
2 | bus_MV_191_0_node_2 | 20 | n |  | TRUE
3 | bus_MV_191_0_node_3 | 20 | n |  | TRUE
4 | bus_MV_191_0_node_131 | 20 | n |  | TRUE
5 | bus_MV_191_0_node_130 | 20 | n |  | TRUE
6 | bus_MV_191_0_node_61 | 20 | n |  | TRUE
7 | bus_MV_191_0_node_34 | 20 | n |  | TRUE
8 | bus_MV_191_0_node_59 | 20 | n |  | TRUE
9 | bus_MV_191_0_node_5 | 20 | n |  | TRUE
10 | bus_MV_191_0_node_6 | 20 | n |  | TRUE
11 | bus_MV_191_0_node_4 | 20 | n |  | TRUE
12 | bus_MV_191_0_node_44 | 20 | n |  | TRUE
13 | bus_MV_191_0_node_46 | 20 | n |  | TRUE
14 | bus_MV_191_0_node_43 | 20 | n |  | TRUE
15 | bus_MV_191_0_node_7 | 20 | n |  | TRUE
16 | bus_MV_191_0_node_8 | 20 | n |  | TRUE
17 | bus_MV_191_0_node_10 | 20 | n |  | TRUE
18 | bus_MV_191_0_node_20 | 20 | n |  | TRUE
19 | bus_MV_191_0_node_21 | 20 | n |  | TRUE
20 | bus_MV_191_0_node_18 | 20 | n |  | TRUE
21 | bus_MV_191_0_node_71 | 20 | n |  | TRUE
22 | bus_MV_191_0_node_167 | 20 | n |  | TRUE
23 | bus_MV_191_0_node_30 | 20 | n |  | TRUE
24 | bus_MV_191_0_node_70 | 20 | n |  | TRUE
25 | bus_MV_191_0_node_9 | 20 | n |  | TRUE
26 | bus_MV_191_0_node_12 | 20 | n |  | TRUE
27 | bus_MV_191_0_node_23 | 20 | n |  | TRUE
28 | bus_MV_191_0_node_171 | 20 | n |  | TRUE
29 | bus_MV_191_0_node_11 | 20 | n |  | TRUE
30 | bus_MV_191_0_node_22 | 20 | n |  | TRUE
31 | bus_MV_191_0_node_163 | 20 | n |  | TRUE
32 | bus_MV_191_0_node_13 | 20 | n |  | TRUE
33 | bus_MV_191_0_node_25 | 20 | n |  | TRUE
34 | bus_MV_191_0_node_162 | 20 | n |  | TRUE
35 | bus_MV_191_0_node_27 | 20 | n |  | TRUE
36 | bus_MV_191_0_node_170 | 20 | n |  | TRUE
37 | bus_MV_191_0_node_24 | 20 | n |  | TRUE
38 | bus_MV_191_0_node_159 | 20 | n |  | TRUE
39 | bus_MV_191_0_node_14 | 20 | n |  | TRUE
40 | bus_MV_191_0_node_15 | 20 | n |  | TRUE
41 | bus_MV_191_0_node_19 | 20 | n |  | TRUE
42 | bus_MV_191_0_node_161 | 20 | n |  | TRUE
43 | bus_MV_191_0_node_31 | 20 | n |  | TRUE
44 | bus_MV_191_0_node_158 | 20 | n |  | TRUE
45 | bus_MV_191_0_node_108 | 20 | n |  | TRUE
46 | bus_MV_191_0_node_109 | 20 | n |  | TRUE
47 | bus_MV_191_0_node_16 | 20 | n |  | TRUE
48 | bus_MV_191_0_node_32 | 20 | n |  | TRUE
49 | bus_MV_191_0_node_153 | 20 | n |  | TRUE
50 | bus_MV_191_0_node_154 | 20 | n |  | TRUE
51 | bus_MV_191_0_node_33 | 20 | n |  | TRUE
52 | bus_MV_191_0_node_26 | 20 | n |  | TRUE
53 | bus_MV_191_0_node_28 | 20 | n |  | TRUE
54 | bus_MV_191_0_node_29 | 20 | n |  | TRUE
55 | bus_MV_191_0_node_160 | 20 | n |  | TRUE
56 | bus_MV_191_0_node_35 | 20 | n |  | TRUE
57 | bus_MV_191_0_node_36 | 20 | n |  | TRUE
58 | bus_MV_191_0_node_40 | 20 | n |  | TRUE
59 | bus_MV_191_0_node_45 | 20 | n |  | TRUE
60 | bus_MV_191_0_node_129 | 20 | n |  | TRUE
61 | bus_MV_191_0_node_127 | 20 | n |  | TRUE
62 | bus_MV_191_0_node_38 | 20 | n |  | TRUE
63 | bus_MV_191_0_node_37 | 20 | n |  | TRUE
64 | bus_MV_191_0_node_39 | 20 | n |  | TRUE
65 | bus_MV_191_0_node_41 | 20 | n |  | TRUE
66 | bus_MV_191_0_node_86 | 20 | n |  | TRUE
67 | bus_MV_191_0_node_87 | 20 | n |  | TRUE
68 | bus_MV_191_0_node_128 | 20 | n |  | TRUE
69 | bus_MV_191_0_node_88 | 20 | n |  | TRUE
70 | bus_MV_191_0_node_42 | 20 | n |  | TRUE
71 | bus_MV_191_0_node_47 | 20 | n |  | TRUE
72 | bus_MV_191_0_node_48 | 20 | n |  | TRUE
73 | bus_MV_191_0_node_50 | 20 | n |  | TRUE
74 | bus_MV_191_0_node_49 | 20 | n |  | TRUE
75 | bus_MV_191_0_node_57 | 20 | n |  | TRUE
76 | bus_MV_191_0_node_146 | 20 | n |  | TRUE
77 | bus_MV_191_0_node_134 | 20 | n |  | TRUE
78 | bus_MV_191_0_node_58 | 20 | n |  | TRUE
79 | bus_MV_191_0_node_116 | 20 | n |  | TRUE
80 | bus_MV_191_0_node_52 | 20 | n |  | TRUE
81 | bus_MV_191_0_node_133 | 20 | n |  | TRUE
82 | bus_MV_191_0_node_51 | 20 | n |  | TRUE
83 | bus_MV_191_0_node_55 | 20 | n |  | TRUE
84 | bus_MV_191_0_node_56 | 20 | n |  | TRUE
85 | bus_MV_191_0_node_53 | 20 | n |  | TRUE
86 | bus_MV_191_0_node_114 | 20 | n |  | TRUE
87 | bus_MV_191_0_node_54 | 20 | n |  | TRUE
88 | bus_MV_191_0_node_115 | 20 | n |  | TRUE
89 | bus_MV_191_0_node_72 | 20 | n |  | TRUE
90 | bus_MV_191_0_node_80 | 20 | n |  | TRUE
91 | bus_MV_191_0_node_113 | 20 | n |  | TRUE
92 | bus_MV_191_0_node_117 | 20 | n |  | TRUE
93 | bus_MV_191_0_node_73 | 20 | n |  | TRUE
94 | bus_MV_191_0_node_74 | 20 | n |  | TRUE
95 | bus_MV_191_0_node_75 | 20 | n |  | TRUE
96 | bus_MV_191_0_node_164 | 20 | n |  | TRUE
97 | bus_MV_191_0_node_79 | 20 | n |  | TRUE
98 | bus_MV_191_0_node_97 | 20 | n |  | TRUE
99 | bus_MV_191_0_node_60 | 20 | n |  | TRUE
100 | bus_MV_191_0_node_62 | 20 | n |  | TRUE
101 | bus_MV_191_0_node_166 | 20 | n |  | TRUE
102 | bus_MV_191_0_node_63 | 20 | n |  | TRUE
103 | bus_MV_191_0_node_65 | 20 | n |  | TRUE
104 | bus_MV_191_0_node_64 | 20 | n |  | TRUE
105 | bus_MV_191_0_node_147 | 20 | n |  | TRUE
106 | bus_MV_191_0_node_152 | 20 | n |  | TRUE
107 | bus_MV_191_0_node_150 | 20 | n |  | TRUE
108 | bus_MV_191_0_node_66 | 20 | n |  | TRUE
109 | bus_MV_191_0_node_67 | 20 | n |  | TRUE
110 | bus_MV_191_0_node_68 | 20 | n |  | TRUE
111 | bus_MV_191_0_node_69 | 20 | n |  | TRUE
112 | bus_MV_191_0_node_165 | 20 | n |  | TRUE
113 | bus_MV_191_0_node_172 | 20 | n |  | TRUE
114 | bus_MV_191_0_node_85 | 20 | n |  | TRUE
115 | bus_MV_191_0_node_98 | 20 | n |  | TRUE
116 | bus_MV_191_0_node_111 | 20 | n |  | TRUE
117 | bus_MV_191_0_node_76 | 20 | n |  | TRUE
118 | bus_MV_191_0_node_77 | 20 | n |  | TRUE
119 | bus_MV_191_0_node_135 | 20 | n |  | TRUE
120 | bus_MV_191_0_node_81 | 20 | n |  | TRUE
121 | bus_MV_191_0_node_82 | 20 | n |  | TRUE
122 | bus_MV_191_0_node_83 | 20 | n |  | TRUE
123 | bus_MV_191_0_node_100 | 20 | n |  | TRUE
124 | bus_MV_191_0_node_84 | 20 | n |  | TRUE
125 | bus_MV_191_0_node_89 | 20 | n |  | TRUE
126 | bus_MV_191_0_node_90 | 20 | n |  | TRUE
127 | bus_MV_191_0_node_121 | 20 | n |  | TRUE
128 | bus_MV_191_0_node_92 | 20 | n |  | TRUE
129 | bus_MV_191_0_node_99 | 20 | n |  | TRUE
130 | bus_MV_191_0_node_101 | 20 | n |  | TRUE
131 | bus_MV_191_0_node_145 | 20 | n |  | TRUE
132 | bus_MV_191_0_node_103 | 20 | n |  | TRUE
133 | bus_MV_191_0_node_144 | 20 | n |  | TRUE
134 | bus_MV_191_0_node_102 | 20 | n |  | TRUE
135 | bus_MV_191_0_node_169 | 20 | n |  | TRUE
136 | bus_MV_191_0_node_175 | 20 | n |  | TRUE
137 | bus_MV_191_0_node_176 | 20 | n |  | TRUE
138 | bus_MV_191_0_node_105 | 20 | n |  | TRUE
139 | bus_MV_191_0_node_106 | 20 | n |  | TRUE
140 | bus_MV_191_0_node_107 | 20 | n |  | TRUE
141 | bus_MV_191_0_node_118 | 20 | n |  | TRUE
142 | bus_MV_191_0_node_119 | 20 | n |  | TRUE
143 | bus_MV_191_0_node_120 | 20 | n |  | TRUE
144 | bus_MV_191_0_node_124 | 20 | n |  | TRUE
145 | bus_MV_191_0_node_122 | 20 | n |  | TRUE
146 | bus_MV_191_0_node_123 | 20 | n |  | TRUE
147 | bus_MV_191_0_node_125 | 20 | n |  | TRUE
148 | bus_MV_191_0_node_126 | 20 | n |  | TRUE
149 | bus_MV_191_0_node_179 | 20 | n |  | TRUE
150 | bus_MV_191_0_node_177 | 20 | n |  | TRUE
151 | bus_MV_191_0_node_155 | 20 | n |  | TRUE
152 | bus_MV_191_0_node_156 | 20 | n |  | TRUE
153 | bus_MV_191_0_node_180 | 20 | n |  | TRUE
154 | bus_MV_191_0_node_95 | 20 | n |  | TRUE
155 | bus_MV_191_0_node_93 | 20 | n |  | TRUE
156 | bus_MV_191_0_node_143 | 20 | n |  | TRUE
157 | bus_MV_191_0_node_137 | 20 | n |  | TRUE
158 | bus_MV_191_0_node_136 | 20 | n |  | TRUE
159 | bus_MV_191_0_node_138 | 20 | n |  | TRUE
160 | bus_MV_191_0_node_91 | 20 | n |  | TRUE
161 | bus_MV_191_0_node_178 | 20 | n |  | TRUE
162 | bus_MV_191_0_node_151 | 20 | n |  | TRUE
163 | bus_MV_191_0_node_110 | 20 | n |  | TRUE
164 | bus_MV_191_0_node_173 | 20 | n |  | TRUE
165 | bus_MV_191_0_node_139 | 20 | n |  | TRUE
166 | bus_MV_191_0_node_140 | 20 | n |  | TRUE
167 | bus_MV_191_0_node_132 | 20 | n |  | TRUE
168 | bus_MV_191_0_node_142 | 20 | n |  | TRUE
169 | bus_MV_191_0_node_141 | 20 | n |  | TRUE
170 | bus_MV_191_0_node_168 | 20 | n |  | TRUE
171 | bus_MV_191_0_node_148 | 20 | n |  | TRUE
172 | bus_MV_191_0_node_149 | 20 | n |  | TRUE
173 | bus_HV_191_0_node_66 | 110 | n |  | TRUE

## load
| name | bus | p_mw | q_mvar | const_z_percent | const_i_percent | sn_mva | scaling | in_service | type
0 | MV_191_0_load_0 | 0 | 0.0908 | 0.043976 | 0 | 0 |  | 1 | TRUE | wye
1 | MV_191_0_load_131 | 4 | 0.15651 | 0.075799 | 0 | 0 |  | 1 | TRUE | wye
2 | MV_191_0_load_34 | 7 | 0.15772 | 0.076387 | 0 | 0 |  | 1 | TRUE | wye
3 | MV_191_0_load_59 | 8 | 0.40368 | 0.19551 | 0 | 0 |  | 1 | TRUE | wye
4 | MV_191_0_load_6 | 10 | 0.053015 | 0.025676 | 0 | 0 |  | 1 | TRUE | wye
5 | MV_191_0_load_4 | 11 | 0.078621 | 0.038078 | 0 | 0 |  | 1 | TRUE | wye
6 | MV_191_0_load_46 | 13 | 0.098459 | 0.047686 | 0 | 0 |  | 1 | TRUE | wye
7 | MV_191_0_load_7 | 15 | 0.15788 | 0.076467 | 0 | 0 |  | 1 | TRUE | wye
8 | MV_191_0_load_20 | 18 | 0.1261 | 0.061072 | 0 | 0 |  | 1 | TRUE | wye
9 | MV_191_0_load_167 | 22 | 0.21918 | 0.10615 | 0 | 0 |  | 1 | TRUE | wye
10 | MV_191_0_load_23 | 27 | 0.1251 | 0.06059 | 0 | 0 |  | 1 | TRUE | wye
11 | MV_191_0_load_171 | 28 | 0.067755 | 0.032815 | 0 | 0 |  | 1 | TRUE | wye
12 | MV_191_0_load_22 | 30 | 0.11662 | 0.056483 | 0 | 0 |  | 1 | TRUE | wye
13 | MV_191_0_load_163 | 31 | 0.14692 | 0.071157 | 0 | 0 |  | 1 | TRUE | wye
14 | MV_191_0_load_162 | 34 | 0.10468 | 0.050699 | 0 | 0 |  | 1 | TRUE | wye
15 | MV_191_0_load_170 | 36 | 0.05892 | 0.028536 | 0 | 0 |  | 1 | TRUE | wye
16 | MV_191_0_load_24 | 37 | 0.14054 | 0.068068 | 0 | 0 |  | 1 | TRUE | wye
17 | MV_191_0_load_14 | 39 | 0.15881 | 0.076916 | 0 | 0 |  | 1 | TRUE | wye
18 | MV_191_0_load_161 | 42 | 0.16435 | 0.079599 | 0 | 0 |  | 1 | TRUE | wye
19 | MV_191_0_load_31 | 43 | 0.11287 | 0.054665 | 0 | 0 |  | 1 | TRUE | wye
20 | MV_191_0_load_108 | 45 | 0.21226 | 0.1028 | 0 | 0 |  | 1 | TRUE | wye
21 | MV_191_0_load_153 | 49 | 0.15022 | 0.072755 | 0 | 0 |  | 1 | TRUE | wye
22 | MV_191_0_load_154 | 50 | 0.080712 | 0.039091 | 0 | 0 |  | 1 | TRUE | wye
23 | MV_191_0_load_33 | 51 | 0.13853 | 0.067095 | 0 | 0 |  | 1 | TRUE | wye
24 | MV_191_0_load_29 | 54 | 0.088693 | 0.042956 | 0 | 0 |  | 1 | TRUE | wye
25 | MV_191_0_load_160 | 55 | 0.10363 | 0.05019 | 0 | 0 |  | 1 | TRUE | wye
26 | MV_191_0_load_45 | 59 | 0.16236 | 0.078634 | 0 | 0 |  | 1 | TRUE | wye
27 | MV_191_0_load_129 | 60 | 0.084858 | 0.041099 | 0 | 0 |  | 1 | TRUE | wye
28 | MV_191_0_load_127 | 61 | 0.080925 | 0.039194 | 0 | 0 |  | 1 | TRUE | wye
29 | MV_191_0_load_37 | 63 | 0.11767 | 0.056992 | 0 | 0 |  | 1 | TRUE | wye
30 | MV_191_0_load_86 | 66 | 0.40815 | 0.19768 | 0 | 0 |  | 1 | TRUE | wye
31 | MV_191_0_load_42 | 70 | 0.1033 | 0.050031 | 0 | 0 |  | 1 | TRUE | wye
32 | MV_191_0_load_47 | 71 | 0.181 | 0.087663 | 0 | 0 |  | 1 | TRUE | wye
33 | MV_191_0_load_146 | 76 | 0.28651 | 0.13876 | 0 | 0 |  | 1 | TRUE | wye
34 | MV_191_0_load_134 | 77 | 0.072004 | 0.034873 | 0 | 0 |  | 1 | TRUE | wye
35 | MV_191_0_load_116 | 79 | 0.39364 | 0.19065 | 0 | 0 |  | 1 | TRUE | wye
36 | MV_191_0_load_51 | 82 | 0.39714 | 0.19235 | 0 | 0 |  | 1 | TRUE | wye
37 | MV_191_0_load_114 | 86 | 0.26712 | 0.12937 | 0 | 0 |  | 1 | TRUE | wye
38 | MV_191_0_load_115 | 88 | 0.21253 | 0.10293 | 0 | 0 |  | 1 | TRUE | wye
39 | MV_191_0_load_72 | 89 | 0.21116 | 0.10227 | 0 | 0 |  | 1 | TRUE | wye
40 | MV_191_0_load_113 | 91 | 0.39663 | 0.1921 | 0 | 0 |  | 1 | TRUE | wye
41 | MV_191_0_load_117 | 92 | 0.22324 | 0.10812 | 0 | 0 |  | 1 | TRUE | wye
42 | MV_191_0_load_74 | 94 | 0.24636 | 0.11932 | 0 | 0 |  | 1 | TRUE | wye
43 | MV_191_0_load_75 | 95 | 0.24916 | 0.12068 | 0 | 0 |  | 1 | TRUE | wye
44 | MV_191_0_load_164 | 96 | 0.32764 | 0.15868 | 0 | 0 |  | 1 | TRUE | wye
45 | MV_191_0_load_166 | 101 | 0.40793 | 0.19757 | 0 | 0 |  | 1 | TRUE | wye
46 | MV_191_0_load_147 | 105 | 0.091477 | 0.044304 | 0 | 0 |  | 1 | TRUE | wye
47 | MV_191_0_load_152 | 106 | 0.30482 | 0.14763 | 0 | 0 |  | 1 | TRUE | wye
48 | MV_191_0_load_66 | 108 | 0.24717 | 0.11971 | 0 | 0 |  | 1 | TRUE | wye
49 | MV_191_0_load_165 | 112 | 0.37333 | 0.18081 | 0 | 0 |  | 1 | TRUE | wye
50 | MV_191_0_load_172 | 113 | 0.3186 | 0.15431 | 0 | 0 |  | 1 | TRUE | wye
51 | MV_191_0_load_85 | 114 | 0.21418 | 0.10373 | 0 | 0 |  | 1 | TRUE | wye
52 | MV_191_0_load_76 | 117 | 0.31701 | 0.15353 | 0 | 0 |  | 1 | TRUE | wye
53 | MV_191_0_load_135 | 119 | 0.07271 | 0.035215 | 0 | 0 |  | 1 | TRUE | wye
54 | MV_191_0_load_81 | 120 | 0.29056 | 0.14073 | 0 | 0 |  | 1 | TRUE | wye
55 | MV_191_0_load_89 | 125 | 0.13956 | 0.067594 | 0 | 0 |  | 1 | TRUE | wye
56 | MV_191_0_load_121 | 127 | 0.058422 | 0.028295 | 0 | 0 |  | 1 | TRUE | wye
57 | MV_191_0_load_99 | 129 | 0.091028 | 0.044087 | 0 | 0 |  | 1 | TRUE | wye
58 | MV_191_0_load_145 | 131 | 0.1235 | 0.059814 | 0 | 0 |  | 1 | TRUE | wye
59 | MV_191_0_load_144 | 133 | 0.20056 | 0.097134 | 0 | 0 |  | 1 | TRUE | wye
60 | MV_191_0_load_169 | 135 | 0.12396 | 0.060036 | 0 | 0 |  | 1 | TRUE | wye
61 | MV_191_0_load_175 | 136 | 0.35473 | 0.1718 | 0 | 0 |  | 1 | TRUE | wye
62 | MV_191_0_load_105 | 138 | 0.15705 | 0.076063 | 0 | 0 |  | 1 | TRUE | wye
63 | MV_191_0_load_118 | 141 | 0.36986 | 0.17913 | 0 | 0 |  | 1 | TRUE | wye
64 | MV_191_0_load_124 | 144 | 0.30243 | 0.14647 | 0 | 0 |  | 1 | TRUE | wye
65 | MV_191_0_load_179 | 149 | 0.22354 | 0.10827 | 0 | 0 |  | 1 | TRUE | wye
66 | MV_191_0_load_177 | 150 | 0.49517 | 0.23982 | 0 | 0 |  | 1 | TRUE | wye
67 | MV_191_0_load_155 | 151 | 0.17318 | 0.083877 | 0 | 0 |  | 1 | TRUE | wye
68 | MV_191_0_load_180 | 153 | 0.13198 | 0.063922 | 0 | 0 |  | 1 | TRUE | wye
69 | MV_191_0_load_93 | 155 | 0.31547 | 0.15279 | 0 | 0 |  | 1 | TRUE | wye
70 | MV_191_0_load_136 | 158 | 0.071326 | 0.034545 | 0 | 0 |  | 1 | TRUE | wye
71 | MV_191_0_load_138 | 159 | 0.40231 | 0.19485 | 0 | 0 |  | 1 | TRUE | wye
72 | MV_191_0_load_178 | 161 | 0.093074 | 0.045078 | 0 | 0 |  | 1 | TRUE | wye
73 | MV_191_0_load_151 | 162 | 0.083737 | 0.040556 | 0 | 0 |  | 1 | TRUE | wye
74 | MV_191_0_load_110 | 163 | 0.1596 | 0.077297 | 0 | 0 |  | 1 | TRUE | wye
75 | MV_191_0_load_173 | 164 | 0.077563 | 0.037565 | 0 | 0 |  | 1 | TRUE | wye
76 | MV_191_0_load_139 | 165 | 0.080642 | 0.039057 | 0 | 0 |  | 1 | TRUE | wye
77 | MV_191_0_load_132 | 167 | 0.99968 | 0.48417 | 0 | 0 |  | 1 | TRUE | wye
78 | MV_191_0_load_168 | 170 | 0.37603 | 0.18212 | 0 | 0 |  | 1 | TRUE | wye
79 | MV_191_0_load_148 | 171 | 0.070392 | 0.034092 | 0 | 0 |  | 1 | TRUE | wye

## ext_grid
| name | bus | vm_pu | va_degree | slack_weight | in_service
0 |  | 108 | 1 | 0 | 1 | TRUE

## line
| name | std_type | from_bus | to_bus | length_km | r_ohm_per_km | x_ohm_per_km | c_nf_per_km | g_us_per_km | max_i_ka | df | parallel | type | in_service
0 | MV_191_0_line_0 |  | 0 | 1 | 0.009556 | 0.445 | 0.132 | 190 | 0 | 0.22 | 1 | 1 | cs | TRUE
1 | MV_191_0_line_1 |  | 0 | 2 | 0.018746 | 0.445 | 0.132 | 190 | 0 | 0.22 | 1 | 1 | cs | TRUE
2 | MV_191_0_line_2 |  | 1 | 3 | 0.32847 | 0.445 | 0.132 | 190 | 0 | 0.22 | 1 | 1 | cs | TRUE
3 | MV_191_0_line_3 |  | 2 | 4 | 1.8653 | 0.5939 | 0.372 | 9.5 | 0 | 0.21 | 1 | 1 | ol | TRUE
4 | MV_191_0_line_4 |  | 3 | 9 | 0.19316 | 0.445 | 0.132 | 190 | 0 | 0.22 | 1 | 1 | cs | TRUE
5 | MV_191_0_line_5 |  | 3 | 10 | 0.13661 | 0.445 | 0.132 | 190 | 0 | 0.22 | 1 | 1 | cs | TRUE
6 | MV_191_0_line_6 |  | 4 | 5 | 0.053456 | 0.445 | 0.132 | 190 | 0 | 0.22 | 1 | 1 | cs | TRUE
7 | MV_191_0_line_7 |  | 5 | 68 | 0.011968 | 0.445 | 0.132 | 190 | 0 | 0.22 | 1 | 1 | cs | TRUE
8 | MV_191_0_line_8 |  | 6 | 7 | 0.87365 | 0.5939 | 0.372 | 9.5 | 0 | 0.21 | 1 | 1 | ol | TRUE
9 | MV_191_0_line_9 |  | 6 | 8 | 0.045722 | 0.445 | 0.132 | 190 | 0 | 0.22 | 1 | 1 | cs | TRUE
10 | MV_191_0_line_10 |  | 7 | 56 | 0.026962 | 0.445 | 0.132 | 190 | 0 | 0.22 | 1 | 1 | cs | TRUE
11 | MV_191_0_line_11 |  | 8 | 99 | 0.026397 | 0.445 | 0.132 | 190 | 0 | 0.22 | 1 | 1 | cs | TRUE
12 | MV_191_0_line_12 |  | 9 | 11 | 0.14908 | 0.5939 | 0.372 | 9.5 | 0 | 0.21 | 1 | 1 | ol | TRUE
13 | MV_191_0_line_13 |  | 12 | 13 | 0.07624 | 0.445 | 0.132 | 190 | 0 | 0.22 | 1 | 1 | cs | TRUE
14 | MV_191_0_line_14 |  | 12 | 14 | 0.18738 | 0.445 | 0.132 | 190 | 0 | 0.22 | 1 | 1 | cs | TRUE
15 | MV_191_0_line_15 |  | 13 | 65 | 0.098543 | 0.445 | 0.132 | 190 | 0 | 0.22 | 1 | 1 | cs | TRUE
16 | MV_191_0_line_16 |  | 14 | 70 | 0.10138 | 0.5939 | 0.372 | 9.5 | 0 | 0.21 | 1 | 1 | ol | TRUE
17 | MV_191_0_line_17 |  | 15 | 16 | 0.089756 | 0.5939 | 0.372 | 9.5 | 0 | 0.21 | 1 | 1 | ol | TRUE
18 | MV_191_0_line_18 |  | 16 | 17 | 0.86241 | 0.445 | 0.132 | 190 | 0 | 0.22 | 1 | 1 | cs | TRUE
19 | MV_191_0_line_19 |  | 16 | 18 | 0.14238 | 0.5939 | 0.372 | 9.5 | 0 | 0.21 | 1 | 1 | ol | TRUE
20 | MV_191_0_line_20 |  | 17 | 28 | 0.007388 | 0.445 | 0.132 | 190 | 0 | 0.22 | 1 | 1 | cs | TRUE
21 | MV_191_0_line_21 |  | 18 | 19 | 0.082009 | 0.445 | 0.132 | 190 | 0 | 0.22 | 1 | 1 | cs | TRUE
22 | MV_191_0_line_22 |  | 19 | 20 | 0.24086 | 0.445 | 0.132 | 190 | 0 | 0.22 | 1 | 1 | cs | TRUE
23 | MV_191_0_line_23 |  | 20 | 49 | 0.060239 | 0.5939 | 0.372 | 9.5 | 0 | 0.21 | 1 | 1 | ol | TRUE
24 | MV_191_0_line_24 |  | 20 | 40 | 0.3297 | 0.445 | 0.132 | 190 | 0 | 0.22 | 1 | 1 | cs | TRUE
25 | MV_191_0_line_25 |  | 20 | 42 | 0.1788 | 0.5939 | 0.372 | 9.5 | 0 | 0.21 | 1 | 1 | ol | TRUE
26 | MV_191_0_line_26 |  | 21 | 22 | 0.074471 | 0.5939 | 0.372 | 9.5 | 0 | 0.21 | 1 | 1 | ol | TRUE
27 | MV_191_0_line_27 |  | 21 | 23 | 0.9986 | 0.5939 | 0.372 | 9.5 | 0 | 0.21 | 1 | 1 | ol | TRUE
28 | MV_191_0_line_28 |  | 21 | 24 | 0.50984 | 0.445 | 0.132 | 190 | 0 | 0.22 | 1 | 1 | cs | TRUE
29 | MV_191_0_line_29 |  | 22 | 116 | 0.89923 | 0.5939 | 0.372 | 9.5 | 0 | 0.21 | 1 | 1 | ol | TRUE
30 | MV_191_0_line_30 |  | 23 | 54 | 0.020825 | 0.445 | 0.132 | 190 | 0 | 0.22 | 1 | 1 | cs | TRUE
31 | MV_191_0_line_31 |  | 24 | 114 | 0.052631 | 0.5939 | 0.372 | 9.5 | 0 | 0.21 | 1 | 1 | ol | TRUE
32 | MV_191_0_line_32 |  | 24 | 109 | 0.84191 | 0.445 | 0.132 | 190 | 0 | 0.22 | 1 | 1 | cs | TRUE
33 | MV_191_0_line_33 |  | 25 | 26 | 0.3832 | 0.445 | 0.132 | 190 | 0 | 0.22 | 1 | 1 | cs | TRUE
34 | MV_191_0_line_34 |  | 25 | 27 | 0.021494 | 0.5939 | 0.372 | 9.5 | 0 | 0.21 | 1 | 1 | ol | TRUE
35 | MV_191_0_line_35 |  | 26 | 31 | 0.005494 | 0.445 | 0.132 | 190 | 0 | 0.22 | 1 | 1 | cs | TRUE
36 | MV_191_0_line_36 |  | 26 | 32 | 0.32279 | 0.445 | 0.132 | 190 | 0 | 0.22 | 1 | 1 | cs | TRUE
37 | MV_191_0_line_37 |  | 26 | 33 | 1.269 | 0.445 | 0.132 | 190 | 0 | 0.22 | 1 | 1 | cs | TRUE
38 | MV_191_0_line_38 |  | 26 | 29 | 0.30195 | 0.445 | 0.132 | 190 | 0 | 0.22 | 1 | 1 | cs | TRUE
39 | MV_191_0_line_39 |  | 29 | 30 | 0.058872 | 0.5939 | 0.372 | 9.5 | 0 | 0.21 | 1 | 1 | ol | TRUE
40 | MV_191_0_line_40 |  | 32 | 34 | 0.033515 | 0.445 | 0.132 | 190 | 0 | 0.22 | 1 | 1 | cs | TRUE
41 | MV_191_0_line_41 |  | 33 | 37 | 0.018742 | 0.445 | 0.132 | 190 | 0 | 0.22 | 1 | 1 | cs | TRUE
42 | MV_191_0_line_42 |  | 33 | 35 | 0.24556 | 0.445 | 0.132 | 190 | 0 | 0.22 | 1 | 1 | cs | TRUE
43 | MV_191_0_line_43 |  | 34 | 38 | 0.012881 | 0.445 | 0.132 | 190 | 0 | 0.22 | 1 | 1 | cs | TRUE
44 | MV_191_0_line_44 |  | 35 | 36 | 0.035351 | 0.445 | 0.132 | 190 | 0 | 0.22 | 1 | 1 | cs | TRUE
45 | MV_191_0_line_45 |  | 37 | 52 | 0.071902 | 0.445 | 0.132 | 190 | 0 | 0.22 | 1 | 1 | cs | TRUE
46 | MV_191_0_line_46 |  | 38 | 44 | 0.61723 | 0.445 | 0.132 | 190 | 0 | 0.22 | 1 | 1 | cs | TRUE
47 | MV_191_0_line_47 |  | 39 | 40 | 0.010539 | 0.445 | 0.132 | 190 | 0 | 0.22 | 1 | 1 | cs | TRUE
48 | MV_191_0_line_48 |  | 40 | 41 | 0.23441 | 0.445 | 0.132 | 190 | 0 | 0.22 | 1 | 1 | cs | TRUE
49 | MV_191_0_line_49 |  | 41 | 50 | 0.022952 | 0.445 | 0.132 | 190 | 0 | 0.22 | 1 | 1 | cs | TRUE
50 | MV_191_0_line_50 |  | 42 | 43 | 0.11469 | 0.5939 | 0.372 | 9.5 | 0 | 0.21 | 1 | 1 | ol | TRUE
51 | MV_191_0_line_51 |  | 42 | 44 | 0.004598 | 0.445 | 0.132 | 190 | 0 | 0.22 | 1 | 1 | cs | TRUE
52 | MV_191_0_line_52 |  | 43 | 47 | 0.020041 | 0.445 | 0.132 | 190 | 0 | 0.22 | 1 | 1 | cs | TRUE
53 | MV_191_0_line_53 |  | 45 | 46 | 0.076007 | 0.445 | 0.132 | 190 | 0 | 0.22 | 1 | 1 | cs | TRUE
54 | MV_191_0_line_54 |  | 46 | 87 | 0.66625 | 0.445 | 0.132 | 190 | 0 | 0.22 | 1 | 1 | cs | TRUE
55 | MV_191_0_line_55 |  | 47 | 48 | 0.35963 | 0.445 | 0.132 | 190 | 0 | 0.22 | 1 | 1 | cs | TRUE
56 | MV_191_0_line_56 |  | 48 | 51 | 0.019713 | 0.5939 | 0.372 | 9.5 | 0 | 0.21 | 1 | 1 | ol | TRUE
57 | MV_191_0_line_57 |  | 51 | 55 | 0.18616 | 0.5939 | 0.372 | 9.5 | 0 | 0.21 | 1 | 1 | ol | TRUE
58 | MV_191_0_line_58 |  | 52 | 53 | 0.65255 | 0.445 | 0.132 | 190 | 0 | 0.22 | 1 | 1 | cs | TRUE
59 | MV_191_0_line_59 |  | 53 | 54 | 0.092804 | 0.445 | 0.132 | 190 | 0 | 0.22 | 1 | 1 | cs | TRUE
60 | MV_191_0_line_60 |  | 56 | 57 | 0.17303 | 0.445 | 0.132 | 190 | 0 | 0.22 | 1 | 1 | cs | TRUE
61 | MV_191_0_line_61 |  | 57 | 58 | 0.20036 | 0.445 | 0.132 | 190 | 0 | 0.22 | 1 | 1 | cs | TRUE
62 | MV_191_0_line_62 |  | 57 | 59 | 0.021952 | 0.445 | 0.132 | 190 | 0 | 0.22 | 1 | 1 | cs | TRUE
63 | MV_191_0_line_63 |  | 58 | 60 | 0.02398 | 0.445 | 0.132 | 190 | 0 | 0.22 | 1 | 1 | cs | TRUE
64 | MV_191_0_line_64 |  | 58 | 61 | 0.0092628 | 0.445 | 0.132 | 190 | 0 | 0.22 | 1 | 1 | cs | TRUE
65 | MV_191_0_line_65 |  | 58 | 62 | 0.41403 | 0.445 | 0.132 | 190 | 0 | 0.22 | 1 | 1 | cs | TRUE
66 | MV_191_0_line_66 |  | 61 | 68 | 0.039227 | 0.445 | 0.132 | 190 | 0 | 0.22 | 1 | 1 | cs | TRUE
67 | MV_191_0_line_67 |  | 62 | 63 | 0.035929 | 0.445 | 0.132 | 190 | 0 | 0.22 | 1 | 1 | cs | TRUE
68 | MV_191_0_line_68 |  | 63 | 64 | 0.10187 | 0.445 | 0.132 | 190 | 0 | 0.22 | 1 | 1 | cs | TRUE
69 | MV_191_0_line_69 |  | 64 | 65 | 1.3805 | 0.445 | 0.132 | 190 | 0 | 0.22 | 1 | 1 | cs | TRUE
70 | MV_191_0_line_70 |  | 66 | 67 | 0.040412 | 0.5939 | 0.372 | 9.5 | 0 | 0.21 | 1 | 1 | ol | TRUE
71 | MV_191_0_line_71 |  | 67 | 69 | 0.2983 | 0.445 | 0.132 | 190 | 0 | 0.22 | 1 | 1 | cs | TRUE
72 | MV_191_0_line_72 |  | 69 | 157 | 0.01956 | 0.445 | 0.132 | 190 | 0 | 0.22 | 1 | 1 | cs | TRUE
73 | MV_191_0_line_73 |  | 69 | 158 | 0.025853 | 0.445 | 0.132 | 190 | 0 | 0.22 | 1 | 1 | cs | TRUE
74 | MV_191_0_line_74 |  | 71 | 72 | 0.035299 | 0.5939 | 0.372 | 9.5 | 0 | 0.21 | 1 | 1 | ol | TRUE
75 | MV_191_0_line_75 |  | 72 | 73 | 0.26793 | 0.445 | 0.132 | 190 | 0 | 0.22 | 1 | 1 | cs | TRUE
76 | MV_191_0_line_76 |  | 73 | 77 | 0.035568 | 0.445 | 0.132 | 190 | 0 | 0.22 | 1 | 1 | cs | TRUE
77 | MV_191_0_line_77 |  | 73 | 74 | 0.071547 | 0.445 | 0.132 | 190 | 0 | 0.22 | 1 | 1 | cs | TRUE
78 | MV_191_0_line_78 |  | 74 | 75 | 0.17679 | 0.445 | 0.132 | 190 | 0 | 0.22 | 1 | 1 | cs | TRUE
79 | MV_191_0_line_79 |  | 74 | 76 | 0.070662 | 0.445 | 0.132 | 190 | 0 | 0.22 | 1 | 1 | cs | TRUE
80 | MV_191_0_line_80 |  | 75 | 78 | 0.2795 | 0.0515 | 0.029 | 1000 | 0 | 1.276 | 1 | 1 | cs | TRUE
81 | MV_191_0_line_81 |  | 75 | 79 | 0.073344 | 0.445 | 0.132 | 190 | 0 | 0.22 | 1 | 1 | cs | TRUE
82 | MV_191_0_line_82 |  | 75 | 80 | 0.28872 | 0.161 | 0.117 | 273 | 0 | 0.362 | 1 | 1 | cs | TRUE
83 | MV_191_0_line_83 |  | 77 | 81 | 0.044059 | 0.445 | 0.132 | 190 | 0 | 0.22 | 1 | 1 | cs | TRUE
84 | MV_191_0_line_84 |  | 78 | 92 | 0.036032 | 0.0515 | 0.029 | 1000 | 0 | 1.276 | 1 | 1 | cs | TRUE
85 | MV_191_0_line_85 |  | 80 | 83 | 0.22317 | 0.445 | 0.132 | 190 | 0 | 0.22 | 1 | 1 | cs | TRUE
86 | MV_191_0_line_86 |  | 80 | 84 | 0.33893 | 0.445 | 0.132 | 190 | 0 | 0.22 | 1 | 1 | cs | TRUE
87 | MV_191_0_line_87 |  | 80 | 82 | 0.036986 | 0.5939 | 0.372 | 9.5 | 0 | 0.21 | 1 | 1 | ol | TRUE
88 | MV_191_0_line_88 |  | 81 | 167 | 0.13109 | 0.445 | 0.132 | 190 | 0 | 0.22 | 1 | 1 | cs | TRUE
89 | MV_191_0_line_89 |  | 83 | 89 | 0.053734 | 0.5939 | 0.372 | 9.5 | 0 | 0.21 | 1 | 1 | ol | TRUE
90 | MV_191_0_line_90 |  | 84 | 90 | 0.13636 | 0.445 | 0.132 | 190 | 0 | 0.22 | 1 | 1 | cs | TRUE
91 | MV_191_0_line_91 |  | 84 | 91 | 0.10219 | 0.5939 | 0.372 | 9.5 | 0 | 0.21 | 1 | 1 | ol | TRUE
92 | MV_191_0_line_92 |  | 84 | 85 | 0.14651 | 0.445 | 0.132 | 190 | 0 | 0.22 | 1 | 1 | cs | TRUE
93 | MV_191_0_line_93 |  | 84 | 87 | 0.46966 | 0.445 | 0.132 | 190 | 0 | 0.22 | 1 | 1 | cs | TRUE
94 | MV_191_0_line_94 |  | 85 | 86 | 0.017903 | 0.445 | 0.132 | 190 | 0 | 0.22 | 1 | 1 | cs | TRUE
95 | MV_191_0_line_95 |  | 87 | 88 | 0.017121 | 0.445 | 0.132 | 190 | 0 | 0.22 | 1 | 1 | cs | TRUE
96 | MV_191_0_line_96 |  | 89 | 93 | 0.023748 | 0.445 | 0.132 | 190 | 0 | 0.22 | 1 | 1 | cs | TRUE
97 | MV_191_0_line_97 |  | 90 | 96 | 0.045829 | 0.445 | 0.132 | 190 | 0 | 0.22 | 1 | 1 | cs | TRUE
98 | MV_191_0_line_98 |  | 90 | 97 | 0.091979 | 0.5939 | 0.372 | 9.5 | 0 | 0.21 | 1 | 1 | ol | TRUE
99 | MV_191_0_line_99 |  | 92 | 98 | 0.026604 | 0.0515 | 0.029 | 1000 | 0 | 1.276 | 1 | 1 | cs | TRUE
100 | MV_191_0_line_100 |  | 93 | 94 | 0.035179 | 0.445 | 0.132 | 190 | 0 | 0.22 | 1 | 1 | cs | TRUE
101 | MV_191_0_line_101 |  | 93 | 95 | 0.011954 | 0.445 | 0.132 | 190 | 0 | 0.22 | 1 | 1 | cs | TRUE
102 | MV_191_0_line_102 |  | 94 | 100 | 0.079828 | 0.5939 | 0.372 | 9.5 | 0 | 0.21 | 1 | 1 | ol | TRUE
103 | MV_191_0_line_103 |  | 96 | 104 | 0.025562 | 0.445 | 0.132 | 190 | 0 | 0.22 | 1 | 1 | cs | TRUE
104 | MV_191_0_line_104 |  | 97 | 119 | 0.0057569 | 0.445 | 0.132 | 190 | 0 | 0.22 | 1 | 1 | cs | TRUE
105 | MV_191_0_line_105 |  | 97 | 118 | 0.057676 | 0.445 | 0.132 | 190 | 0 | 0.22 | 1 | 1 | cs | TRUE
106 | MV_191_0_line_106 |  | 98 | 154 | 0.88631 | 0.0515 | 0.029 | 1000 | 0 | 1.276 | 1 | 1 | cs | TRUE
107 | MV_191_0_line_107 |  | 99 | 100 | 0.4854 | 0.445 | 0.132 | 190 | 0 | 0.22 | 1 | 1 | cs | TRUE
108 | MV_191_0_line_108 |  | 100 | 101 | 0.032242 | 0.445 | 0.132 | 190 | 0 | 0.22 | 1 | 1 | cs | TRUE
109 | MV_191_0_line_109 |  | 101 | 107 | 0.039589 | 0.445 | 0.132 | 190 | 0 | 0.22 | 1 | 1 | cs | TRUE
110 | MV_191_0_line_110 |  | 102 | 103 | 0.087595 | 0.445 | 0.132 | 190 | 0 | 0.22 | 1 | 1 | cs | TRUE
111 | MV_191_0_line_111 |  | 102 | 104 | 0.14394 | 0.445 | 0.132 | 190 | 0 | 0.22 | 1 | 1 | cs | TRUE
112 | MV_191_0_line_112 |  | 102 | 105 | 0.010874 | 0.445 | 0.132 | 190 | 0 | 0.22 | 1 | 1 | cs | TRUE
113 | MV_191_0_line_113 |  | 103 | 106 | 0.033066 | 0.5939 | 0.372 | 9.5 | 0 | 0.21 | 1 | 1 | ol | TRUE
114 | MV_191_0_line_114 |  | 107 | 172 | 0.043619 | 0.445 | 0.132 | 190 | 0 | 0.22 | 1 | 1 | cs | TRUE
115 | MV_191_0_line_115 |  | 108 | 109 | 0.052917 | 0.0515 | 0.029 | 1000 | 0 | 1.276 | 1 | 1 | cs | TRUE
116 | MV_191_0_line_116 |  | 109 | 110 | 0.5391 | 0.0515 | 0.029 | 1000 | 0 | 1.276 | 1 | 1 | cs | TRUE
117 | MV_191_0_line_117 |  | 109 | 111 | 0.36934 | 0.445 | 0.132 | 190 | 0 | 0.22 | 1 | 1 | cs | TRUE
118 | MV_191_0_line_118 |  | 110 | 112 | 0.047962 | 0.0515 | 0.029 | 1000 | 0 | 1.276 | 1 | 1 | cs | TRUE
119 | MV_191_0_line_119 |  | 111 | 113 | 0.004648 | 0.445 | 0.132 | 190 | 0 | 0.22 | 1 | 1 | cs | TRUE
120 | MV_191_0_line_120 |  | 112 | 115 | 0.049775 | 0.0515 | 0.029 | 1000 | 0 | 1.276 | 1 | 1 | cs | TRUE
121 | MV_191_0_line_121 |  | 115 | 154 | 0.46227 | 0.0515 | 0.029 | 1000 | 0 | 1.276 | 1 | 1 | cs | TRUE
122 | MV_191_0_line_122 |  | 116 | 163 | 0.19723 | 0.445 | 0.132 | 190 | 0 | 0.22 | 1 | 1 | cs | TRUE
123 | MV_191_0_line_123 |  | 116 | 160 | 0.8588 | 0.445 | 0.132 | 190 | 0 | 0.22 | 1 | 1 | cs | TRUE
124 | MV_191_0_line_124 |  | 117 | 118 | 0.068142 | 0.5939 | 0.372 | 9.5 | 0 | 0.21 | 1 | 1 | ol | TRUE
125 | MV_191_0_line_125 |  | 120 | 121 | 0.067903 | 0.445 | 0.132 | 190 | 0 | 0.22 | 1 | 1 | cs | TRUE
126 | MV_191_0_line_126 |  | 120 | 122 | 0.06851 | 0.445 | 0.132 | 190 | 0 | 0.22 | 1 | 1 | cs | TRUE
127 | MV_191_0_line_127 |  | 121 | 123 | 0.89064 | 0.5939 | 0.372 | 9.5 | 0 | 0.21 | 1 | 1 | ol | TRUE
128 | MV_191_0_line_128 |  | 122 | 124 | 0.24949 | 0.445 | 0.132 | 190 | 0 | 0.22 | 1 | 1 | cs | TRUE
129 | MV_191_0_line_129 |  | 123 | 130 | 0.38695 | 0.445 | 0.132 | 190 | 0 | 0.22 | 1 | 1 | cs | TRUE
130 | MV_191_0_line_130 |  | 123 | 129 | 0.052768 | 0.445 | 0.132 | 190 | 0 | 0.22 | 1 | 1 | cs | TRUE
131 | MV_191_0_line_131 |  | 124 | 151 | 0.019113 | 0.445 | 0.132 | 190 | 0 | 0.22 | 1 | 1 | cs | TRUE
132 | MV_191_0_line_132 |  | 124 | 152 | 0.10061 | 0.445 | 0.132 | 190 | 0 | 0.22 | 1 | 1 | cs | TRUE
133 | MV_191_0_line_133 |  | 125 | 126 | 0.055669 | 0.445 | 0.132 | 190 | 0 | 0.22 | 1 | 1 | cs | TRUE
134 | MV_191_0_line_134 |  | 125 | 127 | 0.63901 | 0.5939 | 0.372 | 9.5 | 0 | 0.21 | 1 | 1 | ol | TRUE
135 | MV_191_0_line_135 |  | 126 | 128 | 0.41916 | 0.445 | 0.132 | 190 | 0 | 0.22 | 1 | 1 | cs | TRUE
136 | MV_191_0_line_136 |  | 127 | 145 | 0.018474 | 0.445 | 0.132 | 190 | 0 | 0.22 | 1 | 1 | cs | TRUE
137 | MV_191_0_line_137 |  | 128 | 162 | 0.052002 | 0.445 | 0.132 | 190 | 0 | 0.22 | 1 | 1 | cs | TRUE
138 | MV_191_0_line_138 |  | 128 | 160 | 0.19791 | 0.445 | 0.132 | 190 | 0 | 0.22 | 1 | 1 | cs | TRUE
139 | MV_191_0_line_139 |  | 130 | 131 | 0.073158 | 0.445 | 0.132 | 190 | 0 | 0.22 | 1 | 1 | cs | TRUE
140 | MV_191_0_line_140 |  | 130 | 132 | 0.7157 | 0.445 | 0.132 | 190 | 0 | 0.22 | 1 | 1 | cs | TRUE
141 | MV_191_0_line_141 |  | 130 | 133 | 0.085594 | 0.445 | 0.132 | 190 | 0 | 0.22 | 1 | 1 | cs | TRUE
142 | MV_191_0_line_142 |  | 132 | 136 | 0.033121 | 0.5939 | 0.372 | 9.5 | 0 | 0.21 | 1 | 1 | ol | TRUE
143 | MV_191_0_line_143 |  | 132 | 137 | 0.060861 | 0.5939 | 0.372 | 9.5 | 0 | 0.21 | 1 | 1 | ol | TRUE
144 | MV_191_0_line_144 |  | 132 | 134 | 0.63108 | 0.445 | 0.132 | 190 | 0 | 0.22 | 1 | 1 | cs | TRUE
145 | MV_191_0_line_145 |  | 133 | 140 | 0.046704 | 0.445 | 0.132 | 190 | 0 | 0.22 | 1 | 1 | cs | TRUE
146 | MV_191_0_line_146 |  | 134 | 135 | 0.057797 | 0.445 | 0.132 | 190 | 0 | 0.22 | 1 | 1 | cs | TRUE
147 | MV_191_0_line_147 |  | 137 | 150 | 0.030665 | 0.445 | 0.132 | 190 | 0 | 0.22 | 1 | 1 | cs | TRUE
148 | MV_191_0_line_148 |  | 138 | 139 | 0.046985 | 0.445 | 0.132 | 190 | 0 | 0.22 | 1 | 1 | cs | TRUE
149 | MV_191_0_line_149 |  | 139 | 140 | 0.21078 | 0.445 | 0.132 | 190 | 0 | 0.22 | 1 | 1 | cs | TRUE
150 | MV_191_0_line_150 |  | 141 | 142 | 0.043543 | 0.5939 | 0.372 | 9.5 | 0 | 0.21 | 1 | 1 | ol | TRUE
151 | MV_191_0_line_151 |  | 142 | 143 | 0.092241 | 0.445 | 0.132 | 190 | 0 | 0.22 | 1 | 1 | cs | TRUE
152 | MV_191_0_line_152 |  | 143 | 144 | 0.066848 | 0.445 | 0.132 | 190 | 0 | 0.22 | 1 | 1 | cs | TRUE
153 | MV_191_0_line_153 |  | 144 | 147 | 0.047639 | 0.445 | 0.132 | 190 | 0 | 0.22 | 1 | 1 | cs | TRUE
154 | MV_191_0_line_154 |  | 144 | 146 | 0.033606 | 0.445 | 0.132 | 190 | 0 | 0.22 | 1 | 1 | cs | TRUE
155 | MV_191_0_line_155 |  | 145 | 146 | 0.6761 | 0.445 | 0.132 | 190 | 0 | 0.22 | 1 | 1 | cs | TRUE
156 | MV_191_0_line_156 |  | 147 | 148 | 0.11373 | 0.445 | 0.132 | 190 | 0 | 0.22 | 1 | 1 | cs | TRUE
157 | MV_191_0_line_157 |  | 148 | 149 | 0.049038 | 0.5939 | 0.372 | 9.5 | 0 | 0.21 | 1 | 1 | ol | TRUE
158 | MV_191_0_line_158 |  | 152 | 153 | 0.029992 | 0.445 | 0.132 | 190 | 0 | 0.22 | 1 | 1 | cs | TRUE
159 | MV_191_0_line_159 |  | 153 | 156 | 0.2301 | 0.5939 | 0.372 | 9.5 | 0 | 0.21 | 1 | 1 | ol | TRUE
160 | MV_191_0_line_160 |  | 154 | 155 | 0.051558 | 0.445 | 0.132 | 190 | 0 | 0.22 | 1 | 1 | cs | TRUE
161 | MV_191_0_line_161 |  | 155 | 164 | 0.24151 | 0.5939 | 0.372 | 9.5 | 0 | 0.21 | 1 | 1 | ol | TRUE
162 | MV_191_0_line_162 |  | 156 | 164 | 0.030269 | 0.445 | 0.132 | 190 | 0 | 0.22 | 1 | 1 | cs | TRUE
163 | MV_191_0_line_163 |  | 156 | 166 | 0.16718 | 0.445 | 0.132 | 190 | 0 | 0.22 | 1 | 1 | cs | TRUE
164 | MV_191_0_line_164 |  | 156 | 169 | 0.21776 | 0.445 | 0.132 | 190 | 0 | 0.22 | 1 | 1 | cs | TRUE
165 | MV_191_0_line_165 |  | 157 | 159 | 0.017486 | 0.445 | 0.132 | 190 | 0 | 0.22 | 1 | 1 | cs | TRUE
166 | MV_191_0_line_166 |  | 159 | 168 | 0.042514 | 0.445 | 0.132 | 190 | 0 | 0.22 | 1 | 1 | cs | TRUE
167 | MV_191_0_line_167 |  | 160 | 161 | 0.068261 | 0.5939 | 0.372 | 9.5 | 0 | 0.21 | 1 | 1 | ol | TRUE
168 | MV_191_0_line_168 |  | 165 | 166 | 0.019971 | 0.445 | 0.132 | 190 | 0 | 0.22 | 1 | 1 | cs | TRUE
169 | MV_191_0_line_169 |  | 168 | 169 | 0.19756 | 0.445 | 0.132 | 190 | 0 | 0.22 | 1 | 1 | cs | TRUE
170 | MV_191_0_line_170 |  | 169 | 170 | 0.036566 | 0.5939 | 0.372 | 9.5 | 0 | 0.21 | 1 | 1 | ol | TRUE
171 | MV_191_0_line_171 |  | 171 | 172 | 0.010069 | 0.445 | 0.132 | 190 | 0 | 0.22 | 1 | 1 | cs | TRUE

## trafo
| name | std_type | hv_bus | lv_bus | sn_mva | vn_hv_kv | vn_lv_kv | vk_percent | vkr_percent | pfe_kw | i0_percent | shift_degree | tap_side | tap_neutral | tap_min | tap_max | tap_step_percent | tap_step_degree | tap_pos | tap_phase_shifter | parallel | df | in_service
0 | MV_191_0_trafo_66 | 25 MVA 110/20 kV | 173 | 108 | 25 | 110 | 20 | 12 | 0.41 | 14 | 0.07 | 150 | hv | 0 | -9 | 9 | 1.5 | 0 | 0 | FALSE | 1 | 1 | TRUE

## bus_geodata
| x | y | coords
0 | 2563152.0428 | 1133191.329
1 | 2563143.5097 | 1133186.979
2 | 2563155.7872 | 1133172.9635
3 | 2563029.0427 | 1133329.3076
4 | 2563301.2323 | 1131313.3155
5 | 2563264.3943 | 1131275.6208
6 | 2563530.0385 | 1130193.8621
7 | 2563216.0792 | 1131009.1476
8 | 2563566.0797 | 1130165.7279
9 | 2563206.5218 | 1133376.5118
10 | 2563008.1019 | 1133464.282
11 | 2563344.5107 | 1133432.9438
12 | 2561713.8329 | 1131949.1877
13 | 2561751.7573 | 1131883.0024
14 | 2561555.4333 | 1131955.021
15 | 2566037.191 | 1126869.0685
16 | 2565952.0096 | 1126840.7789
17 | 2565844.8438 | 1126203.4309
18 | 2565934.344 | 1126982.0608
19 | 2565938.734 | 1127063.4659
20 | 2565858.2928 | 1127279.8628
21 | 2563635.6257 | 1128336.5204
22 | 2563562.3843 | 1128323.0446
23 | 2564375.2468 | 1127665.5789
24 | 2563487.0277 | 1128720.9901
25 | 2565547.8711 | 1126706.5062
26 | 2565350.9953 | 1126889.8373
27 | 2565566.3965 | 1126695.606
28 | 2565851.9159 | 1126205.6364
29 | 2565579.7077 | 1126940.3199
30 | 2565628.3518 | 1126907.1591
31 | 2565345.4853 | 1126889.8245
32 | 2565305.1258 | 1127079.4964
33 | 2564555.9714 | 1126919.9717
34 | 2565292.7291 | 1127110.639
35 | 2564338.6654 | 1126948.2445
36 | 2564310.1061 | 1126927.3029
37 | 2564568.974 | 1126933.5021
38 | 2565287.6112 | 1127122.4633
39 | 2565983.839 | 1127555.5031
40 | 2565978.2639 | 1127546.5523
41 | 2566116.0827 | 1127409.9522
42 | 2565694.9551 | 1127352.604
43 | 2565781.0397 | 1127428.3864
44 | 2565691.5547 | 1127349.4996
45 | 2564814.4584 | 1129573.9339
46 | 2564741.274 | 1129559.8488
47 | 2565774.6982 | 1127447.3986
48 | 2565452.7653 | 1127572.1302
49 | 2565918.5012 | 1127277.9436
50 | 2566121.5693 | 1127393.5576
51 | 2565455.4041 | 1127552.5942
52 | 2564628.3945 | 1126974.0738
53 | 2564422.0918 | 1127562.0725
54 | 2564382.8296 | 1127646.1799
55 | 2565286.6457 | 1127474.0125
56 | 2563227.5024 | 1131033.5791
57 | 2563208.7469 | 1131155.2772
58 | 2563217.1306 | 1131240.6581
59 | 2563225.2382 | 1131169.8173
60 | 2563238.0718 | 1131228.9741
61 | 2563222.5062 | 1131248.2014
62 | 2562877.1726 | 1131244.3883
63 | 2562845.0834 | 1131229.2672
64 | 2562780.5132 | 1131307.6941
65 | 2561802.873 | 1131798.6911
66 | 2562750.633 | 1130128.7829
67 | 2562711.7845 | 1130117.6508
68 | 2563252.9826 | 1131271.9107
69 | 2562958.6485 | 1130118.6852
70 | 2561581.3647 | 1131857.0172
71 | 2563786.7546 | 1129203.6041
72 | 2563800.4017 | 1129171.0502
73 | 2563637.8421 | 1129223.6325
74 | 2563628.141 | 1129281.876
75 | 2563584.153 | 1129438.1203
76 | 2563588.2167 | 1129244.9299
77 | 2563608.0064 | 1129204.2694
78 | 2563489.3851 | 1129632.7694
79 | 2563513.9782 | 1129450.5842
80 | 2563731.4585 | 1129551.323
81 | 2563627.2022 | 1129164.6114
82 | 2563710.6695 | 1129520.7326
83 | 2563656.1771 | 1129699.0508
84 | 2563907.8399 | 1129706.365
85 | 2563836.8138 | 1129681.8004
86 | 2563819.3849 | 1129685.996
87 | 2564179.9796 | 1129483.741
88 | 2564196.7924 | 1129487.2207
89 | 2563628.4793 | 1129745.0966
90 | 2563822.2719 | 1129796.0897
91 | 2564009.9239 | 1129701.608
92 | 2563483.1895 | 1129667.9136
93 | 2563648.4373 | 1129757.9938
94 | 2563637.2697 | 1129791.3558
95 | 2563658.748 | 1129764.0422
96 | 2563867.9097 | 1129796.2606
97 | 2563773.9321 | 1129874.3417
98 | 2563505.928 | 1129680.7046
99 | 2563586.8877 | 1130149.485
100 | 2563598.4394 | 1129861.1031
101 | 2563566.2747 | 1129863.6986
102 | 2563970.0626 | 1129834.1907
103 | 2563946.8478 | 1129868.9803
104 | 2563888.1248 | 1129807.2006
105 | 2563979.2363 | 1129828.3513
106 | 2563969.6895 | 1129892.8892
107 | 2563565.9903 | 1129903.2759
108 | 2563380.5302 | 1129172.3526
109 | 2563396.439 | 1129121.8861
110 | 2563063.7073 | 1129220.5982
111 | 2563512.1485 | 1129027.4706
112 | 2563038.9548 | 1129261.6928
113 | 2563507.4888 | 1129027.6099
114 | 2563529.9603 | 1128751.4346
115 | 2563016.936 | 1129306.3504
116 | 2562777.9828 | 1127883.3567
117 | 2563777.1532 | 1129772.0819
118 | 2563753.5368 | 1129836.0005
119 | 2563773.3628 | 1129880.0703
120 | 2562594.2876 | 1129560.03
121 | 2562531.5236 | 1129533.6841
122 | 2562657.6754 | 1129586.4616
123 | 2561733.4931 | 1129138.2284
124 | 2562876.2075 | 1129688.7861
125 | 2561531.4711 | 1128112.7605
126 | 2561587.2968 | 1128113.683
127 | 2560957.1503 | 1128392.915
128 | 2561921.377 | 1127946.7468
129 | 2561734.6802 | 1129086.1723
130 | 2561630.2634 | 1129130.0913
131 | 2561674.2063 | 1129097.9974
132 | 2561320.0703 | 1129548.3848
133 | 2561643.6256 | 1129045.5468
134 | 2561146.3071 | 1129759.2643
135 | 2561091.706 | 1129778.6596
136 | 2561287.5251 | 1129542.235
137 | 2561357.8502 | 1129596.1001
138 | 2561409.9291 | 1128962.1453
139 | 2561449.4419 | 1128940.6817
140 | 2561650.9166 | 1128999.4159
141 | 2560839.8398 | 1129088.2062
142 | 2560800.2043 | 1129070.1767
143 | 2560712.9223 | 1129042.5973
144 | 2560646.0768 | 1129037.4527
145 | 2560952.7441 | 1128410.8526
146 | 2560654.9477 | 1129005.0451
147 | 2560638.2642 | 1129084.4387
148 | 2560622.7065 | 1129180.4334
149 | 2560612.5744 | 1129228.4128
150 | 2561352.1122 | 1129626.2188
151 | 2562882.474 | 1129670.7273
152 | 2562879.5013 | 1129759.6128
153 | 2562879.4549 | 1129789.5949
154 | 2563095.433 | 1129628.8546
155 | 2563081.8344 | 1129678.5852
156 | 2563068.2392 | 1129921.1576
157 | 2562963.3147 | 1130099.6914
158 | 2562984.4891 | 1130119.5002
159 | 2562945.7888 | 1130100.3327
160 | 2562053.3516 | 1127864.5735
161 | 2562069.0446 | 1127798.1412
162 | 2561921.9363 | 1127894.7476
163 | 2562695.3006 | 1128062.4581
164 | 2563098.553 | 1129919.5156
165 | 2563195.7116 | 1129953.5417
166 | 2563175.8263 | 1129951.6928
167 | 2563579.3662 | 1129067.9813
168 | 2562946.652 | 1130057.8393
169 | 2563121.6864 | 1130071.1173
170 | 2563095.8891 | 1130097.0327
171 | 2563569.0251 | 1129956.6455
172 | 2563566.5774 | 1129946.8832
173 | 2563380.5302 | 1129172.3526

## line_std_types
| c_nf_per_km | r_ohm_per_km | x_ohm_per_km | max_i_ka | type | q_mm2 | alpha | voltage_rating
NAYY 4x50 SE | 210 | 0.642 | 0.083 | 0.142 | cs | 50 | 0.00403 | LV
NAYY 4x120 SE | 264 | 0.225 | 0.08 | 0.242 | cs | 120 | 0.00403 | LV
NAYY 4x150 SE | 261 | 0.208 | 0.08 | 0.27 | cs | 150 | 0.00403 | LV
NA2XS2Y 1x95 RM/25 12/20 kV | 216 | 0.313 | 0.132 | 0.252 | cs | 95 | 0.00403 | MV
NA2XS2Y 1x185 RM/25 12/20 kV | 273 | 0.161 | 0.117 | 0.362 | cs | 185 | 0.00403 | MV
NA2XS2Y 1x240 RM/25 12/20 kV | 304 | 0.122 | 0.112 | 0.421 | cs | 240 | 0.00403 | MV
NA2XS2Y 1x95 RM/25 6/10 kV | 315 | 0.313 | 0.123 | 0.249 | cs | 95 | 0.00403 | MV
NA2XS2Y 1x185 RM/25 6/10 kV | 406 | 0.161 | 0.11 | 0.358 | cs | 185 | 0.00403 | MV
NA2XS2Y 1x240 RM/25 6/10 kV | 456 | 0.122 | 0.105 | 0.416 | cs | 240 | 0.00403 | MV
NA2XS2Y 1x150 RM/25 12/20 kV | 250 | 0.206 | 0.116 | 0.319 | cs | 150 | 0.00403 | MV
NA2XS2Y 1x120 RM/25 12/20 kV | 230 | 0.253 | 0.119 | 0.283 | cs | 120 | 0.00403 | MV
NA2XS2Y 1x70 RM/25 12/20 kV | 190 | 0.443 | 0.132 | 0.22 | cs | 70 | 0.00403 | MV
NA2XS2Y 1x150 RM/25 6/10 kV | 360 | 0.206 | 0.11 | 0.315 | cs | 150 | 0.00403 | MV
NA2XS2Y 1x120 RM/25 6/10 kV | 340 | 0.253 | 0.113 | 0.28 | cs | 120 | 0.00403 | MV
NA2XS2Y 1x70 RM/25 6/10 kV | 280 | 0.443 | 0.123 | 0.217 | cs | 70 | 0.00403 | MV
N2XS(FL)2Y 1x120 RM/35 64/110 kV | 112 | 0.153 | 0.166 | 0.366 | cs | 120 | 0.00393 | HV
N2XS(FL)2Y 1x185 RM/35 64/110 kV | 125 | 0.099 | 0.156 | 0.457 | cs | 185 | 0.00393 | HV
N2XS(FL)2Y 1x240 RM/35 64/110 kV | 135 | 0.075 | 0.149 | 0.526 | cs | 240 | 0.00393 | HV
N2XS(FL)2Y 1x300 RM/35 64/110 kV | 144 | 0.06 | 0.144 | 0.588 | cs | 300 | 0.00393 | HV
15-AL1/3-ST1A 0.4 | 11 | 1.8769 | 0.35 | 0.105 | ol | 16 | 0.00403 | LV
24-AL1/4-ST1A 0.4 | 11.25 | 1.2012 | 0.335 | 0.14 | ol | 24 | 0.00403 | LV
48-AL1/8-ST1A 0.4 | 12.2 | 0.5939 | 0.3 | 0.21 | ol | 48 | 0.00403 | LV
94-AL1/15-ST1A 0.4 | 13.2 | 0.306 | 0.29 | 0.35 | ol | 94 | 0.00403 | LV
34-AL1/6-ST1A 10.0 | 9.7 | 0.8342 | 0.36 | 0.17 | ol | 34 | 0.00403 | MV
48-AL1/8-ST1A 10.0 | 10.1 | 0.5939 | 0.35 | 0.21 | ol | 48 | 0.00403 | MV
70-AL1/11-ST1A 10.0 | 10.4 | 0.4132 | 0.339 | 0.29 | ol | 70 | 0.00403 | MV
94-AL1/15-ST1A 10.0 | 10.75 | 0.306 | 0.33 | 0.35 | ol | 94 | 0.00403 | MV
122-AL1/20-ST1A 10.0 | 11.1 | 0.2376 | 0.323 | 0.41 | ol | 122 | 0.00403 | MV
149-AL1/24-ST1A 10.0 | 11.25 | 0.194 | 0.315 | 0.47 | ol | 149 | 0.00403 | MV
34-AL1/6-ST1A 20.0 | 9.15 | 0.8342 | 0.382 | 0.17 | ol | 34 | 0.00403 | MV
48-AL1/8-ST1A 20.0 | 9.5 | 0.5939 | 0.372 | 0.21 | ol | 48 | 0.00403 | MV
70-AL1/11-ST1A 20.0 | 9.7 | 0.4132 | 0.36 | 0.29 | ol | 70 | 0.00403 | MV
94-AL1/15-ST1A 20.0 | 10 | 0.306 | 0.35 | 0.35 | ol | 94 | 0.00403 | MV
122-AL1/20-ST1A 20.0 | 10.3 | 0.2376 | 0.344 | 0.41 | ol | 122 | 0.00403 | MV
149-AL1/24-ST1A 20.0 | 10.5 | 0.194 | 0.337 | 0.47 | ol | 149 | 0.00403 | MV
184-AL1/30-ST1A 20.0 | 10.75 | 0.1571 | 0.33 | 0.535 | ol | 184 | 0.00403 | MV
243-AL1/39-ST1A 20.0 | 11 | 0.1188 | 0.32 | 0.645 | ol | 243 | 0.00403 | MV
48-AL1/8-ST1A 110.0 | 8 | 0.5939 | 0.46 | 0.21 | ol | 48 | 0.00403 | HV
70-AL1/11-ST1A 110.0 | 8.4 | 0.4132 | 0.45 | 0.29 | ol | 70 | 0.00403 | HV
94-AL1/15-ST1A 110.0 | 8.65 | 0.306 | 0.44 | 0.35 | ol | 94 | 0.00403 | HV
122-AL1/20-ST1A 110.0 | 8.5 | 0.2376 | 0.43 | 0.41 | ol | 122 | 0.00403 | HV
149-AL1/24-ST1A 110.0 | 8.75 | 0.194 | 0.41 | 0.47 | ol | 149 | 0.00403 | HV
184-AL1/30-ST1A 110.0 | 8.8 | 0.1571 | 0.4 | 0.535 | ol | 184 | 0.00403 | HV
243-AL1/39-ST1A 110.0 | 9 | 0.1188 | 0.39 | 0.645 | ol | 243 | 0.00403 | HV
305-AL1/39-ST1A 110.0 | 9.2 | 0.0949 | 0.38 | 0.74 | ol | 305 | 0.00403 | HV
490-AL1/64-ST1A 110.0 | 9.75 | 0.059 | 0.37 | 0.96 | ol | 490 | 0.00403 | HV
679-AL1/86-ST1A 110.0 | 9.95 | 0.042 | 0.36 | 1.15 | ol | 679 | 0.00403 | HV
490-AL1/64-ST1A 220.0 | 10 | 0.059 | 0.285 | 0.96 | ol | 490 | 0.00403 | HV
679-AL1/86-ST1A 220.0 | 11.7 | 0.042 | 0.275 | 1.15 | ol | 679 | 0.00403 | HV
490-AL1/64-ST1A 380.0 | 11 | 0.059 | 0.253 | 0.96 | ol | 490 | 0.00403 | HV
679-AL1/86-ST1A 380.0 | 14.6 | 0.042 | 0.25 | 1.15 | ol | 679 | 0.00403 | HV

## trafo_std_types
| i0_percent | pfe_kw | vkr_percent | sn_mva | vn_lv_kv | vn_hv_kv | vk_percent | shift_degree | vector_group | tap_side | tap_neutral | tap_min | tap_max | tap_step_degree | tap_step_percent | tap_phase_shifter
160 MVA 380/110 kV | 0.06 | 60 | 0.25 | 160 | 110 | 380 | 12.2 | 0 | Yy0 | hv | 0 | -9 | 9 | 0 | 1.5 | FALSE
100 MVA 220/110 kV | 0.06 | 55 | 0.26 | 100 | 110 | 220 | 12 | 0 | Yy0 | hv | 0 | -9 | 9 | 0 | 1.5 | FALSE
63 MVA 110/20 kV | 0.04 | 22 | 0.32 | 63 | 20 | 110 | 18 | 150 | YNd5 | hv | 0 | -9 | 9 | 0 | 1.5 | FALSE
40 MVA 110/20 kV | 0.05 | 18 | 0.34 | 40 | 20 | 110 | 16.2 | 150 | YNd5 | hv | 0 | -9 | 9 | 0 | 1.5 | FALSE
25 MVA 110/20 kV | 0.07 | 14 | 0.41 | 25 | 20 | 110 | 12 | 150 | YNd5 | hv | 0 | -9 | 9 | 0 | 1.5 | FALSE
63 MVA 110/10 kV | 0.04 | 22 | 0.32 | 63 | 10 | 110 | 18 | 150 | YNd5 | hv | 0 | -9 | 9 | 0 | 1.5 | FALSE
40 MVA 110/10 kV | 0.05 | 18 | 0.34 | 40 | 10 | 110 | 16.2 | 150 | YNd5 | hv | 0 | -9 | 9 | 0 | 1.5 | FALSE
25 MVA 110/10 kV | 0.07 | 14 | 0.41 | 25 | 10 | 110 | 12 | 150 | YNd5 | hv | 0 | -9 | 9 | 0 | 1.5 | FALSE
0.25 MVA 20/0.4 kV | 0.32 | 0.8 | 1.44 | 0.25 | 0.4 | 20 | 6 | 150 | Yzn5 | hv | 0 | -2 | 2 | 0 | 2.5 | FALSE
0.4 MVA 20/0.4 kV | 0.3375 | 1.35 | 1.425 | 0.4 | 0.4 | 20 | 6 | 150 | Dyn5 | hv | 0 | -2 | 2 | 0 | 2.5 | FALSE
0.63 MVA 20/0.4 kV | 0.2619 | 1.65 | 1.206 | 0.63 | 0.4 | 20 | 6 | 150 | Dyn5 | hv | 0 | -2 | 2 | 0 | 2.5 | FALSE
0.25 MVA 10/0.4 kV | 0.24 | 0.6 | 1.2 | 0.25 | 0.4 | 10 | 4 | 150 | Dyn5 | hv | 0 | -2 | 2 | 0 | 2.5 | FALSE
0.4 MVA 10/0.4 kV | 0.2375 | 0.95 | 1.325 | 0.4 | 0.4 | 10 | 4 | 150 | Dyn5 | hv | 0 | -2 | 2 | 0 | 2.5 | FALSE
0.63 MVA 10/0.4 kV | 0.1873 | 1.18 | 1.0794 | 0.63 | 0.4 | 10 | 4 | 150 | Dyn5 | hv | 0 | -2 | 2 | 0 | 2.5 | FALSE

## trafo3w_std_types
| sn_hv_mva | sn_mv_mva | sn_lv_mva | vn_hv_kv | vn_mv_kv | vn_lv_kv | vk_hv_percent | vk_mv_percent | vk_lv_percent | vkr_hv_percent | vkr_mv_percent | vkr_lv_percent | pfe_kw | i0_percent | shift_mv_degree | shift_lv_degree | vector_group | tap_side | tap_neutral | tap_min | tap_max | tap_step_percent
63/25/38 MVA 110/20/10 kV | 63 | 25 | 38 | 110 | 20 | 10 | 10.4 | 10.4 | 10.4 | 0.28 | 0.32 | 0.35 | 35 | 0.89 | 0 | 0 | YN0yn0yn0 | hv | 0 | -10 | 10 | 1.2
63/25/38 MVA 110/10/10 kV | 63 | 25 | 38 | 110 | 10 | 10 | 10.4 | 10.4 | 10.4 | 0.28 | 0.32 | 0.35 | 35 | 0.89 | 0 | 0 | YN0yn0yn0 | hv | 0 | -10 | 10 | 1.2

## fuse_std_types
| fuse_type | i_rated_a | t_avg | t_min | t_total | x_avg | x_min | x_total
HV 100A | HV 100A | 100 | 0 | [10.0, 3.64, 0.854, 0.281, 0.1, 0.0531, 0.022, 0.01] | [10.0, 4.267, 1.21, 0.403, 0.1, 0.058, 0.022, 0.01] | 0 | [300.0, 350.0, 450.0, 550.0, 700.0, 850.0, 1200.0, 1752.0] | [600.0, 700.0, 900.0, 1150.0, 1665.0, 2000.0, 3000.0, 4313.0]
HV 10A | HV 10A | 10 | 0 | [10.0, 1675.0, 0.344, 0.156, 0.1, 0.0417, 0.0171, 0.01] | [10.0, 1.3, 0.3, 0.155, 0.1, 0.0555, 0.023, 0.01] | 0 | [30.0, 32.0, 35.0, 37.0, 39.0, 50.0, 70.0, 88.0] | [60.0, 70.0, 80.0, 87.0, 94.0, 110.0, 150.0, 216.0]
HV 125A | HV 125A | 125 | 0 | [10.0, 1.82, 0.344, 0.1, 0.0467, 0.0269, 0.01] | [10.0, 2.478, 0.426, 0.1, 0.0427, 0.0211, 0.01] | 0 | [375.0, 500.0, 700.0, 925.0, 1200.0, 1500.0, 2341.0] | [750.0, 1000.0, 1500.0, 2200.0, 3000.0, 4000.0, 5765.0]
HV 160A | HV 160A | 160 | 0 | [10.0, 4.15, 1.03, 0.198, 0.1, 0.051, 0.0172, 0.01] | [10.0, 2.3, 0.734, 0.274, 0.1, 0.046, 0.0177, 0.01] | 0 | [480.0, 550.0, 700.0, 1000.0, 1260.0, 1600.0, 2500.0, 3227.0] | [960.0, 1300.0, 1700.0, 2200.0, 2996.0, 4000.0, 6000.0, 7946.0]
HV 16A | HV 16A | 16 | 0 | [10.0, 0.352, 0.164, 0.1, 0.0649, 0.0342, 0.01] | [10.0, 2.34, 0.722, 0.181, 0.1, 0.055, 0.0296, 0.01] | 0 | [48.0, 60.0, 65.0, 71.0, 80.0, 100.0, 162.0] | [96.0, 110.0, 125.0, 150.0, 168.0, 200.0, 250.0, 398.0]
HV 200A | HV 200A | 200 | 0 | [10.0, 4.267, 1.21, 0.403, 0.1, 0.058, 0.022, 0.01] | [10.0, 3.73, 1.654, 0.328, 0.1, 0.0531, 0.019, 0.01] | 0 | [600.0, 700.0, 900.0, 1150.0, 1665.0, 2000.0, 3000.0, 4313.0] | [1200.0, 1500.0, 1800.0, 2700.0, 3960.0, 5000.0, 7500.0, 10620.0]
HV 20A | HV 20A | 20 | 0 | [10.0, 1.3, 0.3, 0.155, 0.1, 0.0555, 0.023, 0.01] | [10.0, 1.3, 0.161, 0.1, 0.0611, 0.0399, 0.0141, 0.01] | 0 | [60.0, 70.0, 80.0, 87.0, 94.0, 110.0, 150.0, 216.0] | [120.0, 150.0, 200.0, 223.0, 260.0, 300.0, 450.0, 532.0]
HV 25A | HV 25A | 25 | 0 | [10.0, 2.512, 0.833, 0.299, 0.1, 0.0372, 0.0223, 0.01] | [10.0, 3.125, 0.597, 0.198, 0.1, 0.0378, 0.022, 0.01] | 0 | [75.0, 82.0, 90.0, 100.0, 124.0, 170.0, 200.0, 289.0] | [150.0, 170.0, 210.0, 250.0, 294.0, 400.0, 500.0, 711.0]
HV 31.5A | HV 31.5A | 31.5 | 0 | [10.0, 2.34, 0.722, 0.181, 0.1, 0.055, 0.0296, 0.01] | [10.0, 2.84, 0.368, 0.164, 0.1, 0.0621, 0.0378, 0.0195, 0.01] | 0 | [95.0, 110.0, 125.0, 150.0, 165.0, 200.0, 250.0, 390.0] | [189.0, 220.0, 300.0, 350.0, 393.0, 450.0, 530.0, 700.0, 960.0]
HV 40A | HV 40A | 40 | 0 | [10.0, 1.3, 0.161, 0.1, 0.0611, 0.0399, 0.0141, 0.01] | [10.0, 2.05, 0.369, 0.198, 0.1, 0.051, 0.0298, 0.01] | 0 | [120.0, 150.0, 200.0, 223.0, 260.0, 300.0, 450.0, 532.0] | [240.0, 300.0, 400.0, 450.0, 530.0, 650.0, 800.0, 1311.0]
HV 50A | HV 50A | 50 | 0 | [10.0, 3.215, 0.597, 0.198, 0.1, 0.0378, 0.022, 0.01] | [10.0, 3.64, 0.854, 0.281, 0.1, 0.0531, 0.022, 0.01] | 0 | [150.0, 170.0, 210.0, 250.0, 294.0, 400.0, 500.0, 711.0] | [300.0, 350.0, 450.0, 550.0, 700.0, 850.0, 1200.0, 1752.0]
HV 6.3A | HV 6.3A | 6.3 | 0 | [10.0, 1.39, 0.344, 0.168, 0.1, 0.056, 0.0263, 0.01] | [10.0, 1.711, 0.516, 0.198, 0.1, 0.0634, 0.0303, 0.01] | 0 | [19.0, 19.5, 20.4, 20.8, 22.0, 25.0, 32.0, 48.0] | [38.0, 40.0, 43.0, 48.0, 53.0, 60.0, 75.0, 118.0]
HV 63A | HV 63A | 63 | 0 | [10.0, 2.84, 0.368, 0.164, 0.1, 0.0621, 0.0378, 0.0195, 0.01] | [10.0, 1.82, 0.344, 0.1, 0.0467, 0.0269, 0.01] | 0 | [189.0, 220.0, 300.0, 350.0, 393.0, 450.0, 530.0, 700.0, 961.0] | [378.0, 500.0, 700.0, 934.0, 1200.0, 1500.0, 2366.0]
HV 80A | HV 80A | 80 | 0 | [10.0, 2.05, 0.369, 0.198, 0.1, 0.051, 0.0298, 0.01] | [10.0, 4.15, 1.03, 0.198, 0.1, 0.051, 0.0172, 0.01] | 0 | [240.0, 300.0, 400.0, 450.0, 530.0, 650.0, 800.0, 1311.0] | [480.0, 550.0, 700.0, 1000.0, 1260.0, 1600.0, 2500.0, 3227.0]
Siemens NH-1-100 | Siemens NH-1-100 | 100 | [5400.0, 2000.0, 400.0, 20.0, 1.0, 0.2, 0.012, 0.004] | 0 | 0 | [150.0, 190.0, 250.0, 430.0, 900.0, 1250.0, 2700.0, 3600.0] | 0 | 0
Siemens NH-1-125 | Siemens NH-1-125 | 125 | [4800.0, 120.0, 7.0, 0.1, 0.004] | 0 | 0 | [180.0, 400.0, 740.0, 2000.0, 4250.0] | 0 | 0
Siemens NH-1-16 | Siemens NH-1-16 | 16 | [4000.0, 400.0, 2.0, 0.1, 0.04, 0.01] | 0 | 0 | [26.0, 35.0, 75.0, 150.0, 200.0, 300.0] | 0 | 0
Siemens NH-1-160 | Siemens NH-1-160 | 160 | [4800.0, 120.0, 7.0, 0.1, 0.004] | 0 | 0 | [210.0, 500.0, 900.0, 2300.0, 5000.0] | 0 | 0
Siemens NH-1-25 | Siemens NH-1-25 | 25 | [4000.0, 1000.0, 10.0, 0.2, 0.02, 0.01] | 0 | 0 | [40.0, 50.0, 100.0, 210.0, 400.0, 500.0] | 0 | 0
Siemens NH-1-50 | Siemens NH-1-50 | 50 | [4000.0, 40.0, 4.0, 1.0, 0.02, 0.01] | 0 | 0 | [86.0, 200.0, 300.0, 400.0, 1000.0, 1280.0] | 0 | 0
Siemens NH-1-63 | Siemens NH-1-63 | 63 | [4000.0, 100.0, 10.0, 2.0, 0.04, 0.01] | 0 | 0 | [100.0, 200.0, 300.0, 400.0, 1000.0, 1500.0] | 0 | 0
Siemens NH-1-80 | Siemens NH-1-80 | 80 | [4800.0, 120.0, 7.0, 0.1, 0.01] | 0 | 0 | [150.58, 250.0, 450.0, 1150.0, 2470.0] | 0 | 0
Siemens NH-2-1000 | Siemens NH-2-1000 | 1000 | [4800.0, 120.0, 7.0, 0.1, 0.004] | 0 | 0 | [1900.0, 3500.0, 8400.0, 24000.0, 52000.0] | 0 | 0
Siemens NH-2-200 | Siemens NH-2-200 | 200 | [4800.0, 120.0, 7.0, 0.1, 0.004] | 0 | 0 | [280.0, 650.0, 1200.0, 3000.0, 7000.0] | 0 | 0
Siemens NH-2-224 | Siemens NH-2-224 | 224 | [4800.0, 120.0, 7.0, 0.2, 0.04, 0.004] | 0 | 0 | [400.0, 750.0, 1453.0, 3025.0, 4315.0, 7600.0] | 0 | 0
Siemens NH-2-250 | Siemens NH-2-250 | 250 | [4800.0, 120.0, 7.0, 0.1, 0.004] | 0 | 0 | [450.0, 800.0, 1650.0, 4000.0, 8500.0] | 0 | 0
Siemens NH-2-315 | Siemens NH-2-315 | 315 | [4800.0, 120.0, 7.0, 0.1, 0.004] | 0 | 0 | [550.0, 920.0, 1900.0, 5000.0, 11000.0] | 0 | 0
Siemens NH-2-355 | Siemens NH-2-355 | 355 | [4800.0, 120.0, 6.0, 0.1, 0.004] | 0 | 0 | [650.0, 1116.27, 2350.0, 5840.0, 12790.0] | 0 | 0
Siemens NH-2-400 | Siemens NH-2-400 | 400 | [4800.0, 120.0, 7.0, 0.1, 0.004] | 0 | 0 | [720.0, 1350.0, 2800.0, 6500.0, 15000.0] | 0 | 0
Siemens NH-2-425 | Siemens NH-2-425 | 425 | [4800.0, 120.0, 7.0, 0.1, 0.004] | 0 | 0 | [850.0, 1500.0, 3050.0, 7500.0, 16500.0] | 0 | 0
Siemens NH-2-630 | Siemens NH-2-630 | 630 | [4800.0, 120.0, 7.0, 0.1, 0.004] | 0 | 0 | [1200.0, 2000.0, 4800.0, 12000.0, 26000.0] | 0 | 0

## res_bus
| vm_pu | va_degree | p_mw | q_mvar
0 | 0.98955 | -0.0449 | 0.0908 | 0.043976
1 | 0.98955 | -0.044894 | 0 | 0
2 | 0.98955 | -0.044931 | 0 | 0
3 | 0.98949 | -0.044617 | 0 | 0
4 | 0.99033 | -0.037011 | 0.15651 | 0.075799
5 | 0.99036 | -0.037192 | 0 | 0
6 | 0.99282 | -0.020714 | 0 | 0
7 | 0.99086 | -0.039925 | 0.15772 | 0.076387
8 | 0.99288 | -0.021116 | 0.40368 | 0.19551
9 | 0.98947 | -0.044462 | 0 | 0
10 | 0.98948 | -0.044542 | 0.053015 | 0.025676
11 | 0.98945 | -0.044607 | 0.078621 | 0.038078
12 | 0.9898 | -0.035652 | 0 | 0
13 | 0.98981 | -0.035721 | 0.098459 | 0.047686
14 | 0.98978 | -0.035443 | 0 | 0
15 | 0.98233 | 0.044886 | 0.15788 | 0.076467
16 | 0.98235 | 0.045064 | 0 | 0
17 | 0.98228 | 0.045213 | 0 | 0
18 | 0.98242 | 0.04572 | 0.1261 | 0.061072
19 | 0.98245 | 0.045478 | 0 | 0
20 | 0.98256 | 0.044825 | 0 | 0
21 | 0.9933 | 0.04177 | 0 | 0
22 | 0.99306 | 0.03982 | 0.21918 | 0.10615
23 | 0.98942 | 0.0036896 | 0 | 0
24 | 0.99569 | 0.026131 | 0 | 0
25 | 0.9844 | 0.035774 | 0 | 0
26 | 0.98446 | 0.035295 | 0 | 0
27 | 0.98439 | 0.035741 | 0.1251 | 0.06059
28 | 0.98228 | 0.045219 | 0.067755 | 0.032815
29 | 0.98441 | 0.035659 | 0 | 0
30 | 0.9844 | 0.035573 | 0.11662 | 0.056483
31 | 0.98446 | 0.035305 | 0.14692 | 0.071157
32 | 0.9839 | 0.039252 | 0 | 0
33 | 0.9873 | 0.01659 | 0 | 0
34 | 0.98384 | 0.039673 | 0.10468 | 0.050699
35 | 0.98728 | 0.016709 | 0 | 0
36 | 0.98727 | 0.016733 | 0.05892 | 0.028536
37 | 0.98734 | 0.016328 | 0.14054 | 0.068068
38 | 0.98382 | 0.039818 | 0 | 0
39 | 0.98246 | 0.045607 | 0.15881 | 0.076916
40 | 0.98246 | 0.045586 | 0 | 0
41 | 0.98243 | 0.045771 | 0 | 0
42 | 0.98281 | 0.047141 | 0.16435 | 0.079599
43 | 0.98273 | 0.04654 | 0.11287 | 0.054665
44 | 0.98282 | 0.047085 | 0 | 0
45 | 0.99408 | -0.019026 | 0.21226 | 0.1028
46 | 0.9941 | -0.019217 | 0 | 0
47 | 0.98273 | 0.046588 | 0 | 0
48 | 0.98262 | 0.047563 | 0 | 0
49 | 0.98254 | 0.044711 | 0.15022 | 0.072755
50 | 0.98243 | 0.045793 | 0.080712 | 0.039091
51 | 0.98261 | 0.047503 | 0.13853 | 0.067095
52 | 0.98752 | 0.015201 | 0 | 0
53 | 0.98914 | 0.0053569 | 0 | 0
54 | 0.98937 | 0.0040121 | 0.088693 | 0.042956
55 | 0.98257 | 0.04726 | 0.10363 | 0.05019
56 | 0.99083 | -0.039737 | 0 | 0
57 | 0.99061 | -0.0385 | 0 | 0
58 | 0.99039 | -0.037401 | 0 | 0
59 | 0.9906 | -0.038457 | 0.16236 | 0.078634
60 | 0.99039 | -0.037376 | 0.084858 | 0.041099
61 | 0.99038 | -0.037361 | 0.080925 | 0.039194
62 | 0.99023 | -0.037105 | 0 | 0
63 | 0.99021 | -0.037067 | 0.11767 | 0.056992
64 | 0.99019 | -0.037095 | 0 | 0
65 | 0.98984 | -0.035916 | 0 | 0
66 | 0.99493 | -0.014807 | 0.40815 | 0.19768
67 | 0.99496 | -0.014606 | 0 | 0
68 | 0.99037 | -0.037232 | 0 | 0
69 | 0.99512 | -0.016009 | 0 | 0
70 | 0.98976 | -0.035573 | 0.1033 | 0.050031
71 | 0.99578 | -0.015699 | 0.181 | 0.087663
72 | 0.99579 | -0.015621 | 0 | 0
73 | 0.99585 | -0.016151 | 0 | 0
74 | 0.99597 | -0.017176 | 0 | 0
75 | 0.99631 | -0.020265 | 0 | 0
76 | 0.99594 | -0.016935 | 0.28651 | 0.13876
77 | 0.9958 | -0.015702 | 0.072004 | 0.034873
78 | 0.99665 | -0.018629 | 0 | 0
79 | 0.99628 | -0.019922 | 0.39364 | 0.19065
80 | 0.99548 | -0.03016 | 0 | 0
81 | 0.99575 | -0.01518 | 0 | 0
82 | 0.99545 | -0.030339 | 0.39714 | 0.19235
83 | 0.99469 | -0.024202 | 0 | 0
84 | 0.99453 | -0.022217 | 0 | 0
85 | 0.99448 | -0.021764 | 0 | 0
86 | 0.99447 | -0.021707 | 0.26712 | 0.12937
87 | 0.99428 | -0.020514 | 0 | 0
88 | 0.99427 | -0.02047 | 0.21253 | 0.10293
89 | 0.99441 | -0.026509 | 0.21116 | 0.10227
90 | 0.99433 | -0.020474 | 0 | 0
91 | 0.99445 | -0.022713 | 0.39663 | 0.1921
92 | 0.99669 | -0.018413 | 0.22324 | 0.10812
93 | 0.99433 | -0.02593 | 0 | 0
94 | 0.99423 | -0.025177 | 0.24636 | 0.11932
95 | 0.99433 | -0.025894 | 0.24916 | 0.12068
96 | 0.99429 | -0.020093 | 0.32764 | 0.15868
97 | 0.99426 | -0.020925 | 0 | 0
98 | 0.99672 | -0.018249 | 0 | 0
99 | 0.99294 | -0.021476 | 0 | 0
100 | 0.99391 | -0.027904 | 0 | 0
101 | 0.99389 | -0.027723 | 0.40793 | 0.19757
102 | 0.99421 | -0.019328 | 0 | 0
103 | 0.99417 | -0.019011 | 0 | 0
104 | 0.99428 | -0.019981 | 0 | 0
105 | 0.9942 | -0.019316 | 0.091477 | 0.044304
106 | 0.99415 | -0.019134 | 0.30482 | 0.14763
107 | 0.99389 | -0.027693 | 0 | 0
108 | 1 | 0 | -16.1399 | -6.9749
109 | 0.99986 | -0.00082488 | 0 | 0
110 | 0.99884 | -0.0067026 | 0 | 0
111 | 0.99971 | 0.00047713 | 0 | 0
112 | 0.99875 | -0.0072131 | 0.37333 | 0.18081
113 | 0.99971 | 0.00049484 | 0.3186 | 0.15431
114 | 0.99567 | 0.025994 | 0.21418 | 0.10373
115 | 0.99866 | -0.0077299 | 0 | 0
116 | 0.9906 | 0.018676 | 0 | 0
117 | 0.9942 | -0.020971 | 0.31701 | 0.15353
118 | 0.99424 | -0.020707 | 0 | 0
119 | 0.99426 | -0.02092 | 0.07271 | 0.035215
120 | 0.99373 | -0.020588 | 0.29056 | 0.14073
121 | 0.9936 | -0.019559 | 0 | 0
122 | 0.99389 | -0.021861 | 0 | 0
123 | 0.99095 | -0.040769 | 0 | 0
124 | 0.99448 | -0.02643 | 0 | 0
125 | 0.98824 | 0.036859 | 0.13956 | 0.067594
126 | 0.98832 | 0.036205 | 0 | 0
127 | 0.98706 | 0.027904 | 0.058422 | 0.028295
128 | 0.98891 | 0.031442 | 0 | 0
129 | 0.99095 | -0.040713 | 0.091028 | 0.044087
130 | 0.99024 | -0.035137 | 0 | 0
131 | 0.99022 | -0.035031 | 0.1235 | 0.059814
132 | 0.98935 | -0.027803 | 0 | 0
133 | 0.9902 | -0.034809 | 0.20056 | 0.097134
134 | 0.98925 | -0.027205 | 0 | 0
135 | 0.98924 | -0.02712 | 0.12396 | 0.060036
136 | 0.98932 | -0.027948 | 0.35473 | 0.1718
137 | 0.98929 | -0.028179 | 0 | 0
138 | 0.99014 | -0.034296 | 0.15705 | 0.076063
139 | 0.99015 | -0.034384 | 0 | 0
140 | 0.99019 | -0.034739 | 0 | 0
141 | 0.98611 | 0.035662 | 0.36986 | 0.17913
142 | 0.98615 | 0.035863 | 0 | 0
143 | 0.98619 | 0.03545 | 0 | 0
144 | 0.98622 | 0.035159 | 0.30243 | 0.14647
145 | 0.98704 | 0.028078 | 0 | 0
146 | 0.98626 | 0.034806 | 0 | 0
147 | 0.98621 | 0.035279 | 0 | 0
148 | 0.98618 | 0.035582 | 0 | 0
149 | 0.98615 | 0.035446 | 0.22354 | 0.10827
150 | 0.98927 | -0.027994 | 0.49517 | 0.23982
151 | 0.99447 | -0.02639 | 0.17318 | 0.083877
152 | 0.99474 | -0.028452 | 0 | 0
153 | 0.99481 | -0.029051 | 0.13198 | 0.063922
154 | 0.9978 | -0.012424 | 0 | 0
155 | 0.99755 | -0.010322 | 0.31547 | 0.15279
156 | 0.99576 | -0.021654 | 0 | 0
157 | 0.99513 | -0.016112 | 0 | 0
158 | 0.99512 | -0.015987 | 0.071326 | 0.034545
159 | 0.99514 | -0.016204 | 0.40231 | 0.19485
160 | 0.9892 | 0.0291 | 0 | 0
161 | 0.98919 | 0.029022 | 0.093074 | 0.045078
162 | 0.9889 | 0.031493 | 0.083737 | 0.040556
163 | 0.99056 | 0.01903 | 0.1596 | 0.077297
164 | 0.99589 | -0.022747 | 0.077563 | 0.037565
165 | 0.99574 | -0.021498 | 0.080642 | 0.039057
166 | 0.99574 | -0.021518 | 0 | 0
167 | 0.99558 | -0.013612 | 0.99968 | 0.48417
168 | 0.99519 | -0.016632 | 0 | 0
169 | 0.99541 | -0.018584 | 0 | 0
170 | 0.99538 | -0.018752 | 0.37603 | 0.18212
171 | 0.99388 | -0.02765 | 0.070392 | 0.034092
172 | 0.99389 | -0.027658 | 0 | 0
173 | 0.99997 | 149.9981 | 0 | 0

## res_line
| p_from_mw | q_from_mvar | p_to_mw | q_to_mvar | pl_mw | ql_mvar | i_from_ka | i_to_ka | i_ka | vm_from_pu | va_from_degree | vm_to_pu | va_to_degree | loading_percent
0 | 0.13165 | 0.047973 | -0.13165 | -0.048196 | 2.1328e-07 | -0.00022335 | 0.0040875 | 0.0040898 | 0.0040898 | 0.98955 | -0.0449 | 0.98955 | -0.044894 | 1.859
1 | -0.22245 | -0.091949 | 0.22245 | 0.091511 | 1.2331e-06 | -0.00043791 | 0.0070219 | 0.007017 | 0.0070219 | 0.98955 | -0.0449 | 0.98955 | -0.044931 | 3.1918
2 | 0.13165 | 0.048196 | -0.13164 | -0.055873 | 7.4782e-06 | -0.0076768 | 0.0040898 | 0.0041721 | 0.0041721 | 0.98955 | -0.044894 | 0.98949 | -0.044617 | 1.8964
3 | -0.22245 | -0.091511 | 0.22261 | 0.089431 | 0.00016308 | -0.0020801 | 0.007017 | 0.006993 | 0.007017 | 0.98955 | -0.044931 | 0.99033 | -0.037011 | 3.3414
4 | 0.078625 | 0.03339 | -0.078623 | -0.037905 | 1.6357e-06 | -0.0045148 | 0.0024921 | 0.0025465 | 0.0025465 | 0.98949 | -0.044617 | 0.98947 | -0.044462 | 1.1575
5 | 0.053015 | 0.022483 | -0.053015 | -0.025676 | 5.263e-07 | -0.0031935 | 0.00168 | 0.0017185 | 0.0017185 | 0.98949 | -0.044617 | 0.98948 | -0.044542 | 0.78115
6 | -0.37912 | -0.16523 | 0.37913 | 0.16398 | 1.0358e-05 | -0.0012487 | 0.012055 | 0.01204 | 0.012055 | 0.99033 | -0.037011 | 0.99036 | -0.037192 | 5.4795
7 | -0.37913 | -0.16398 | 0.37913 | 0.1637 | 2.3156e-06 | -0.00027958 | 0.01204 | 0.012037 | 0.01204 | 0.99036 | -0.037192 | 0.99037 | -0.037232 | 5.4729
8 | 1.1872 | 0.48884 | -1.1851 | -0.4885 | 0.00217 | 0.00033322 | 0.037332 | 0.037343 | 0.037343 | 0.99282 | -0.020714 | 0.99086 | -0.039925 | 17.7826
9 | -1.1872 | -0.48884 | 1.1873 | 0.48779 | 8.5042e-05 | -0.0010509 | 0.037332 | 0.03732 | 0.037332 | 0.99282 | -0.020714 | 0.99288 | -0.021116 | 16.9691
10 | 1.0273 | 0.41212 | -1.0273 | -0.41274 | 3.7441e-05 | -0.00062091 | 0.032249 | 0.032255 | 0.032255 | 0.99086 | -0.039925 | 0.99083 | -0.039737 | 14.6616
11 | -1.591 | -0.6833 | 1.5911 | 0.6827 | 8.9301e-05 | -0.00059487 | 0.050343 | 0.050336 | 0.050343 | 0.99288 | -0.021116 | 0.99294 | -0.021476 | 22.8832
12 | 0.078623 | 0.037905 | -0.078621 | -0.038078 | 1.7239e-06 | -0.00017316 | 0.0025465 | 0.0025487 | 0.0025487 | 0.98947 | -0.044462 | 0.98945 | -0.044607 | 1.2137
13 | -0.10331 | -0.045532 | 0.10331 | 0.043749 | 1.0964e-06 | -0.0017831 | 0.0032926 | 0.0032719 | 0.0032926 | 0.9898 | -0.035652 | 0.98981 | -0.035721 | 1.4966
14 | 0.10331 | 0.045532 | -0.1033 | -0.049914 | 2.7555e-06 | -0.0043823 | 0.0032926 | 0.0033462 | 0.0033462 | 0.9898 | -0.035652 | 0.98978 | -0.035443 | 1.521
15 | -0.20177 | -0.091434 | 0.20177 | 0.089131 | 5.4673e-06 | -0.0023036 | 0.0064604 | 0.006433 | 0.0064604 | 0.98981 | -0.035721 | 0.98984 | -0.035916 | 2.9366
16 | 0.1033 | 0.049914 | -0.1033 | -0.050031 | 2.0233e-06 | -0.00011729 | 0.0033462 | 0.0033477 | 0.0033477 | 0.98978 | -0.035443 | 0.98976 | -0.035573 | 1.5941
17 | -0.15788 | -0.076467 | 0.15789 | 0.076366 | 4.249e-06 | -0.00010074 | 0.0051553 | 0.0051539 | 0.0051553 | 0.98233 | 0.044886 | 0.98235 | 0.045064 | 2.4549
18 | 0.06776 | 0.012777 | -0.067755 | -0.032645 | 5.0778e-06 | -0.019868 | 0.0020263 | 0.0022103 | 0.0022103 | 0.98235 | 0.045064 | 0.98228 | 0.045213 | 1.0047
19 | -0.22565 | -0.089143 | 0.22566 | 0.088987 | 1.2892e-05 | -0.00015597 | 0.0071296 | 0.0071278 | 0.0071296 | 0.98235 | 0.045064 | 0.98242 | 0.04572 | 3.3951
20 | 0.067755 | 0.032645 | -0.067755 | -0.032815 | 4.8227e-08 | -0.00017019 | 0.0022103 | 0.0022124 | 0.0022124 | 0.98228 | 0.045213 | 0.98228 | 0.045219 | 1.0057
21 | -0.35176 | -0.15006 | 0.35177 | 0.14817 | 1.3799e-05 | -0.0018858 | 0.011237 | 0.011216 | 0.011237 | 0.98242 | 0.04572 | 0.98245 | 0.045478 | 5.1079
22 | -0.35177 | -0.14817 | 0.35181 | 0.14263 | 4.0222e-05 | -0.0055394 | 0.011216 | 0.011153 | 0.011216 | 0.98245 | 0.045478 | 0.98256 | 0.044825 | 5.0981
23 | 0.15022 | 0.072687 | -0.15022 | -0.072755 | 2.5806e-06 | -6.7809e-05 | 0.004903 | 0.0049039 | 0.0049039 | 0.98256 | 0.044825 | 0.98254 | 0.044711 | 2.3352
24 | 0.23955 | 0.10224 | -0.23953 | -0.10983 | 2.6075e-05 | -0.0075913 | 0.0076523 | 0.0077426 | 0.0077426 | 0.98256 | 0.044825 | 0.98246 | 0.045586 | 3.5194
25 | -0.74159 | -0.31756 | 0.74177 | 0.31747 | 0.00017894 | -9.4045e-05 | 0.023701 | 0.023699 | 0.023701 | 0.98256 | 0.044825 | 0.98281 | 0.047141 | 11.2864
26 | 1.6581 | 0.73493 | -1.6577 | -0.73479 | 0.00036865 | 0.00014322 | 0.05271 | 0.052711 | 0.052711 | 0.9933 | 0.04177 | 0.99306 | 0.03982 | 25.1005
27 | 2.0622 | 0.85056 | -2.0547 | -0.84705 | 0.0074794 | 0.0035132 | 0.06483 | 0.064843 | 0.064843 | 0.9933 | 0.04177 | 0.98942 | 0.0036896 | 30.8777
28 | -3.7203 | -1.5855 | 3.7297 | 1.5762 | 0.0093909 | -0.0092536 | 0.11753 | 0.11739 | 0.11753 | 0.9933 | 0.04177 | 0.99569 | 0.026131 | 53.4229
29 | 1.4386 | 0.62864 | -1.4352 | -0.6276 | 0.0033377 | 0.0010346 | 0.045636 | 0.045649 | 0.045649 | 0.99306 | 0.03982 | 0.9906 | 0.018676 | 21.7375
30 | 2.0547 | 0.84705 | -2.0546 | -0.8475 | 0.0001169 | -0.00045205 | 0.064843 | 0.064849 | 0.064849 | 0.98942 | 0.0036896 | 0.98937 | 0.0040121 | 29.4766
31 | 0.21418 | 0.10367 | -0.21418 | -0.10373 | 4.4637e-06 | -5.9494e-05 | 0.0068989 | 0.0068997 | 0.0068997 | 0.99569 | 0.026131 | 0.99567 | 0.025994 | 3.2856
32 | -3.9439 | -1.6799 | 3.9612 | 1.665 | 0.01733 | -0.014872 | 0.12428 | 0.12406 | 0.12428 | 0.99569 | 0.026131 | 0.99986 | -0.00082488 | 56.4928
33 | -0.1251 | -0.060566 | 0.12511 | 0.051702 | 8.2714e-06 | -0.0088641 | 0.004076 | 0.0039696 | 0.004076 | 0.9844 | 0.035774 | 0.98446 | 0.035295 | 1.8527
34 | 0.1251 | 0.060566 | -0.1251 | -0.06059 | 6.3629e-07 | -2.4467e-05 | 0.004076 | 0.0040763 | 0.0040763 | 0.9844 | 0.035774 | 0.98439 | 0.035741 | 1.9411
35 | 0.14692 | 0.07103 | -0.14692 | -0.071157 | 1.68e-07 | -0.00012708 | 0.0047853 | 0.0047869 | 0.0047869 | 0.98446 | 0.035295 | 0.98446 | 0.035305 | 2.1759
36 | 1.3682 | 0.58841 | -1.3674 | -0.59563 | 0.00082353 | -0.0072206 | 0.043673 | 0.04376 | 0.04376 | 0.98446 | 0.035295 | 0.9839 | 0.039252 | 19.8908
37 | -1.7569 | -0.76058 | 1.7622 | 0.7327 | 0.0053065 | -0.027875 | 0.056137 | 0.0558 | 0.056137 | 0.98446 | 0.035295 | 0.9873 | 0.01659 | 25.5168
38 | 0.11663 | 0.049431 | -0.11662 | -0.056416 | 5.6856e-06 | -0.006985 | 0.0037144 | 0.0037991 | 0.0037991 | 0.98446 | 0.035295 | 0.98441 | 0.035659 | 1.7269
39 | 0.11662 | 0.056416 | -0.11662 | -0.056483 | 1.5143e-06 | -6.7158e-05 | 0.0037991 | 0.0038 | 0.0038 | 0.98441 | 0.035659 | 0.9844 | 0.035573 | 1.8095
40 | 1.3674 | 0.59563 | -1.3673 | -0.59638 | 8.5696e-05 | -0.00074918 | 0.04376 | 0.043769 | 0.043769 | 0.9839 | 0.039252 | 0.98384 | 0.039673 | 19.8949
41 | -1.8211 | -0.7547 | 1.8212 | 0.75429 | 8.3115e-05 | -0.00041155 | 0.057638 | 0.057633 | 0.057638 | 0.9873 | 0.01659 | 0.98734 | 0.016328 | 26.1991
42 | 0.058921 | 0.021999 | -0.05892 | -0.027713 | 1.1461e-06 | -0.0057145 | 0.001839 | 0.0019038 | 0.0019038 | 0.9873 | 0.01659 | 0.98728 | 0.016709 | 0.86538
43 | 1.2626 | 0.54568 | -1.2626 | -0.54597 | 2.8012e-05 | -0.00028937 | 0.040359 | 0.040362 | 0.040362 | 0.98384 | 0.039673 | 0.98382 | 0.039818 | 18.3465
44 | 0.05892 | 0.027713 | -0.05892 | -0.028536 | 1.7199e-07 | -0.00082265 | 0.0019038 | 0.0019142 | 0.0019142 | 0.98728 | 0.016709 | 0.98727 | 0.016733 | 0.87009
45 | -1.9617 | -0.82236 | 1.9621 | 0.82079 | 0.00037115 | -0.0015638 | 0.062192 | 0.062173 | 0.062192 | 0.98734 | 0.016328 | 0.98752 | 0.015201 | 28.2689
46 | 1.2626 | 0.54597 | -1.2612 | -0.55982 | 0.001348 | -0.01385 | 0.040362 | 0.04053 | 0.04053 | 0.98382 | 0.039818 | 0.98282 | 0.047085 | 18.4228
47 | -0.15881 | -0.076916 | 0.15881 | 0.076673 | 3.7799e-07 | -0.00024277 | 0.0051848 | 0.0051817 | 0.0051848 | 0.98246 | 0.045607 | 0.98246 | 0.045586 | 2.3567
48 | 0.080715 | 0.033161 | -0.080713 | -0.038562 | 2.1076e-06 | -0.0054014 | 0.002564 | 0.0026284 | 0.0026284 | 0.98246 | 0.045586 | 0.98243 | 0.045771 | 1.1947
49 | 0.080713 | 0.038562 | -0.080712 | -0.039091 | 2.1222e-07 | -0.00052886 | 0.0026284 | 0.0026351 | 0.0026351 | 0.98243 | 0.045771 | 0.98243 | 0.045793 | 1.1978
50 | 0.3551 | 0.16286 | -0.35507 | -0.16297 | 2.6909e-05 | -0.00011538 | 0.011475 | 0.011476 | 0.011476 | 0.98281 | 0.047141 | 0.98273 | 0.04654 | 5.4649
51 | -1.2612 | -0.55993 | 1.2612 | 0.55982 | 1.0084e-05 | -0.00010305 | 0.040531 | 0.04053 | 0.040531 | 0.98281 | 0.047141 | 0.98282 | 0.047085 | 18.4234
52 | 0.2422 | 0.10831 | -0.2422 | -0.10877 | 1.6262e-06 | -0.00046164 | 0.0077935 | 0.0077991 | 0.0077991 | 0.98273 | 0.04654 | 0.98273 | 0.046588 | 3.545
53 | -0.21226 | -0.1028 | 0.21226 | 0.10101 | 4.7436e-06 | -0.0017919 | 0.0068487 | 0.0068262 | 0.0068487 | 0.99408 | -0.019026 | 0.9941 | -0.019217 | 3.113
54 | -0.21226 | -0.10101 | 0.2123 | 0.085297 | 4.0301e-05 | -0.015711 | 0.0068262 | 0.0066428 | 0.0068262 | 0.9941 | -0.019217 | 0.99428 | -0.020514 | 3.1028
55 | 0.2422 | 0.10877 | -0.24217 | -0.11705 | 2.9584e-05 | -0.0082829 | 0.0077991 | 0.007902 | 0.007902 | 0.98273 | 0.046588 | 0.98262 | 0.047563 | 3.5918
56 | 0.24217 | 0.11705 | -0.24217 | -0.11707 | 2.1932e-06 | -2.1349e-05 | 0.007902 | 0.0079023 | 0.0079023 | 0.98262 | 0.047563 | 0.98261 | 0.047503 | 3.763
57 | 0.10363 | 0.049978 | -0.10363 | -0.05019 | 3.7927e-06 | -0.00021219 | 0.0033802 | 0.0033829 | 0.0033829 | 0.98261 | 0.047503 | 0.98257 | 0.04726 | 1.6109
58 | -1.9621 | -0.82079 | 1.9654 | 0.80657 | 0.0033581 | -0.014223 | 0.062173 | 0.062003 | 0.062173 | 0.98752 | 0.015201 | 0.98914 | 0.0053569 | 28.2603
59 | -1.9654 | -0.80657 | 1.9659 | 0.80454 | 0.0004761 | -0.0020272 | 0.062003 | 0.061979 | 0.062003 | 0.98914 | 0.0053569 | 0.98937 | 0.0040121 | 28.183
60 | 1.0273 | 0.41274 | -1.0271 | -0.41672 | 0.00024065 | -0.0039835 | 0.032255 | 0.0323 | 0.0323 | 0.99083 | -0.039737 | 0.99061 | -0.0385 | 14.6817
61 | 0.8647 | 0.3386 | -0.86451 | -0.34324 | 0.00019624 | -0.004635 | 0.027062 | 0.027112 | 0.027112 | 0.99061 | -0.0385 | 0.99039 | -0.037401 | 12.3235
62 | 0.16236 | 0.07812 | -0.16236 | -0.078634 | 8.0892e-07 | -0.00051409 | 0.0052506 | 0.0052571 | 0.0052571 | 0.99061 | -0.0385 | 0.9906 | -0.038457 | 2.3896
63 | 0.084858 | 0.040537 | -0.084858 | -0.041099 | 2.4117e-07 | -0.00056153 | 0.0027411 | 0.0027482 | 0.0027482 | 0.99039 | -0.037401 | 0.99039 | -0.037376 | 1.2492
64 | 0.46007 | 0.20176 | -0.46006 | -0.20198 | 2.6518e-06 | -0.00021614 | 0.014643 | 0.014645 | 0.014645 | 0.99039 | -0.037401 | 0.99038 | -0.037361 | 6.6569
65 | 0.31958 | 0.10094 | -0.31953 | -0.11061 | 5.3215e-05 | -0.0096789 | 0.0097686 | 0.0098574 | 0.0098574 | 0.99039 | -0.037401 | 0.99023 | -0.037105 | 4.4806
66 | 0.37914 | 0.16279 | -0.37913 | -0.1637 | 7.5812e-06 | -0.0009164 | 0.012027 | 0.012037 | 0.012037 | 0.99038 | -0.037361 | 0.99037 | -0.037232 | 5.4714
67 | 0.31953 | 0.11061 | -0.31952 | -0.11145 | 4.6645e-06 | -0.00083976 | 0.0098574 | 0.0098654 | 0.0098654 | 0.99023 | -0.037105 | 0.99021 | -0.037067 | 4.4843
68 | 0.20185 | 0.054462 | -0.20184 | -0.056846 | 5.0672e-06 | -0.0023833 | 0.0060949 | 0.0061134 | 0.0061134 | 0.99021 | -0.037067 | 0.99019 | -0.037095 | 2.7788
69 | 0.20184 | 0.056846 | -0.20177 | -0.089131 | 7.2166e-05 | -0.032285 | 0.0061134 | 0.006433 | 0.006433 | 0.99019 | -0.037095 | 0.98984 | -0.035916 | 2.9241
70 | -0.40815 | -0.19768 | 0.40816 | 0.19764 | 1.2466e-05 | -3.995e-05 | 0.013158 | 0.013158 | 0.013158 | 0.99493 | -0.014807 | 0.99496 | -0.014606 | 6.2658
71 | -0.40816 | -0.19764 | 0.40823 | 0.1906 | 6.8479e-05 | -0.0070315 | 0.013158 | 0.01307 | 0.013158 | 0.99496 | -0.014606 | 0.99512 | -0.016009 | 5.9807
72 | -0.47956 | -0.22454 | 0.47956 | 0.22408 | 6.1592e-06 | -0.00046065 | 0.015361 | 0.015355 | 0.015361 | 0.99512 | -0.016009 | 0.99513 | -0.016112 | 6.9823
73 | 0.071327 | 0.033934 | -0.071326 | -0.034545 | 1.8182e-07 | -0.00061121 | 0.0022914 | 0.002299 | 0.002299 | 0.99512 | -0.016009 | 0.99512 | -0.015987 | 1.045
74 | -0.181 | -0.087663 | 0.181 | 0.087623 | 2.1376e-06 | -4.0446e-05 | 0.0058303 | 0.0058297 | 0.0058303 | 0.99578 | -0.015699 | 0.99579 | -0.015621 | 2.7763
75 | -0.181 | -0.087623 | 0.18102 | 0.081283 | 1.1992e-05 | -0.0063403 | 0.0058297 | 0.005752 | 0.0058297 | 0.99579 | -0.015621 | 0.99585 | -0.016151 | 2.6499
76 | 1.072 | 0.51414 | -1.0719 | -0.51497 | 5.6416e-05 | -0.00082542 | 0.034464 | 0.034474 | 0.034474 | 0.99585 | -0.016151 | 0.9958 | -0.015702 | 15.6701
77 | -1.253 | -0.59542 | 1.2532 | 0.59378 | 0.00015438 | -0.0016485 | 0.040214 | 0.040193 | 0.040214 | 0.99585 | -0.016151 | 0.99597 | -0.017176 | 18.2791
78 | -1.5397 | -0.73087 | 1.5403 | 0.72685 | 0.00057533 | -0.0040178 | 0.049399 | 0.049347 | 0.049399 | 0.99597 | -0.017176 | 0.99631 | -0.020265 | 22.4542
79 | 0.28652 | 0.13709 | -0.28651 | -0.13876 | 8.0136e-06 | -0.0016711 | 0.0092063 | 0.0092273 | 0.0092273 | 0.99597 | -0.017176 | 0.99594 | -0.016935 | 4.1942
80 | -7.322 | -3.3526 | 7.3244 | 3.319 | 0.0023468 | -0.033554 | 0.23333 | 0.23291 | 0.23333 | 0.99631 | -0.020265 | 0.99665 | -0.018629 | 18.2863
81 | 0.39365 | 0.18891 | -0.39364 | -0.19065 | 1.5699e-05 | -0.0017336 | 0.012651 | 0.012673 | 0.012673 | 0.99631 | -0.020265 | 0.99628 | -0.019922 | 5.7605
82 | 5.3881 | 2.4368 | -5.384 | -2.4437 | 0.0040968 | -0.0068466 | 0.17134 | 0.17146 | 0.17146 | 0.99631 | -0.020265 | 0.99548 | -0.03016 | 47.3643
83 | 0.99993 | 0.48009 | -0.99986 | -0.48112 | 6.0841e-05 | -0.0010251 | 0.032155 | 0.032168 | 0.032168 | 0.9958 | -0.015702 | 0.99575 | -0.01518 | 14.6219
84 | -7.3244 | -3.319 | 7.3247 | 3.3147 | 0.00030193 | -0.0043278 | 0.23291 | 0.23286 | 0.23291 | 0.99665 | -0.018629 | 0.99669 | -0.018413 | 18.2534
85 | 2.7819 | 1.2373 | -2.7796 | -1.2419 | 0.002324 | -0.0045867 | 0.08829 | 0.088353 | 0.088353 | 0.99548 | -0.03016 | 0.99469 | -0.024202 | 40.1603
86 | 2.205 | 1.0141 | -2.2028 | -1.0214 | 0.0022444 | -0.007346 | 0.07038 | 0.070477 | 0.070477 | 0.99548 | -0.03016 | 0.99453 | -0.022217 | 32.0351
87 | 0.39716 | 0.19231 | -0.39714 | -0.19235 | 1.0791e-05 | -3.6995e-05 | 0.012796 | 0.012797 | 0.012797 | 0.99548 | -0.03016 | 0.99545 | -0.030339 | 6.0936
88 | 0.99986 | 0.48112 | -0.99968 | -0.48417 | 0.00018131 | -0.003049 | 0.032168 | 0.032207 | 0.032207 | 0.99575 | -0.01518 | 0.99558 | -0.013612 | 14.6396
89 | 2.7796 | 1.2419 | -2.7788 | -1.2415 | 0.00074736 | 0.00040467 | 0.088353 | 0.088353 | 0.088353 | 0.99469 | -0.024202 | 0.99441 | -0.026509 | 42.073
90 | 1.114 | 0.52714 | -1.1138 | -0.53029 | 0.00023322 | -0.0031504 | 0.035773 | 0.035813 | 0.035813 | 0.99453 | -0.022217 | 0.99433 | -0.020474 | 16.2788
91 | 0.39666 | 0.19199 | -0.39663 | -0.1921 | 2.9795e-05 | -0.000102 | 0.012791 | 0.012793 | 0.012793 | 0.99453 | -0.022217 | 0.99445 | -0.022713 | 6.0918
92 | 0.26713 | 0.12549 | -0.26712 | -0.12895 | 1.4427e-05 | -0.0034555 | 0.0085669 | 0.0086101 | 0.0086101 | 0.99453 | -0.022217 | 0.99448 | -0.021764 | 3.9137
93 | 0.42495 | 0.17677 | -0.42483 | -0.18783 | 0.00011295 | -0.011055 | 0.013359 | 0.013486 | 0.013486 | 0.99453 | -0.022217 | 0.99428 | -0.020514 | 6.1301
94 | 0.26712 | 0.12895 | -0.26712 | -0.12937 | 1.7729e-06 | -0.00042222 | 0.0086101 | 0.0086155 | 0.0086155 | 0.99448 | -0.021764 | 0.99447 | -0.021707 | 3.9161
95 | 0.21253 | 0.10253 | -0.21253 | -0.10293 | 1.0736e-06 | -0.0004038 | 0.0068511 | 0.0068562 | 0.0068562 | 0.99428 | -0.020514 | 0.99427 | -0.02047 | 3.1165
96 | 2.5677 | 1.1392 | -2.5674 | -1.1397 | 0.00021084 | -0.0004981 | 0.081546 | 0.081552 | 0.081552 | 0.99441 | -0.026509 | 0.99433 | -0.02593 | 37.0693
97 | 0.72402 | 0.3432 | -0.72399 | -0.34427 | 3.3125e-05 | -0.001072 | 0.023262 | 0.023275 | 0.023275 | 0.99433 | -0.020474 | 0.99429 | -0.020093 | 10.5796
98 | 0.38977 | 0.18709 | -0.38974 | -0.18718 | 2.5821e-05 | -9.2383e-05 | 0.012552 | 0.012553 | 0.012553 | 0.99433 | -0.020474 | 0.99426 | -0.020925 | 5.9777
99 | -7.5479 | -3.4228 | 7.5482 | 3.4196 | 0.0002368 | -0.0031878 | 0.24004 | 0.24 | 0.24004 | 0.99669 | -0.018413 | 0.99672 | -0.018249 | 18.8121
100 | 2.3183 | 1.0193 | -2.318 | -1.0201 | 0.0002539 | -0.00075504 | 0.073523 | 0.073533 | 0.073533 | 0.99433 | -0.02593 | 0.99423 | -0.025177 | 33.424
101 | 0.24916 | 0.12039 | -0.24916 | -0.12068 | 1.0305e-06 | -0.00028188 | 0.008034 | 0.0080375 | 0.0080375 | 0.99433 | -0.02593 | 0.99433 | -0.025894 | 3.6534
102 | 2.0717 | 0.90075 | -2.0711 | -0.90046 | 0.0006119 | 0.0002891 | 0.065591 | 0.065592 | 0.065592 | 0.99423 | -0.025177 | 0.99391 | -0.027904 | 31.2343
103 | 0.39635 | 0.18559 | -0.39634 | -0.18619 | 5.5127e-06 | -0.00060173 | 0.012706 | 0.012714 | 0.012714 | 0.99429 | -0.020093 | 0.99428 | -0.019981 | 5.779
104 | 0.07271 | 0.035079 | -0.07271 | -0.035215 | 4.2232e-08 | -0.00013587 | 0.0023439 | 0.0023456 | 0.0023456 | 0.99426 | -0.020925 | 0.99426 | -0.02092 | 1.0662
105 | 0.31703 | 0.1521 | -0.31702 | -0.15346 | 8.0387e-06 | -0.0013589 | 0.010209 | 0.010226 | 0.010226 | 0.99426 | -0.020925 | 0.99424 | -0.020707 | 4.6484
106 | -7.5482 | -3.4196 | 7.556 | 3.3133 | 0.0078445 | -0.10635 | 0.24 | 0.2387 | 0.24 | 0.99672 | -0.018249 | 0.9978 | -0.012424 | 18.809
107 | -1.5911 | -0.6827 | 1.5927 | 0.67175 | 0.0016376 | -0.010952 | 0.050336 | 0.050206 | 0.050336 | 0.99294 | -0.021476 | 0.99391 | -0.027904 | 22.8799
108 | 0.47833 | 0.2287 | -0.47832 | -0.22946 | 1.0213e-05 | -0.00075742 | 0.015399 | 0.015409 | 0.015409 | 0.99391 | -0.027904 | 0.99389 | -0.027723 | 7.004
109 | 0.070393 | 0.031893 | -0.070392 | -0.032826 | 2.6761e-07 | -0.00093364 | 0.0022446 | 0.0022559 | 0.0022559 | 0.99389 | -0.027723 | 0.99389 | -0.027693 | 1.0254
110 | 0.30483 | 0.14553 | -0.30482 | -0.14759 | 1.1279e-05 | -0.0020638 | 0.009808 | 0.009834 | 0.009834 | 0.99421 | -0.019328 | 0.99417 | -0.019011 | 4.47
111 | -0.39631 | -0.18958 | 0.39634 | 0.18619 | 3.1164e-05 | -0.0033881 | 0.012756 | 0.012714 | 0.012756 | 0.99421 | -0.019328 | 0.99428 | -0.019981 | 5.7982
112 | 0.091477 | 0.044048 | -0.091477 | -0.044304 | 1.263e-07 | -0.0002566 | 0.002948 | 0.0029512 | 0.0029512 | 0.99421 | -0.019328 | 0.9942 | -0.019316 | 1.3415
113 | 0.30482 | 0.14759 | -0.30482 | -0.14763 | 5.6977e-06 | -3.5446e-05 | 0.009834 | 0.0098345 | 0.0098345 | 0.99417 | -0.019011 | 0.99415 | -0.019134 | 4.6831
114 | 0.070392 | 0.032826 | -0.070392 | -0.033855 | 2.9802e-07 | -0.0010287 | 0.0022559 | 0.0022687 | 0.0022687 | 0.99389 | -0.027693 | 0.99389 | -0.027658 | 1.0312
115 | 16.1259 | 6.9644 | -16.1238 | -6.9699 | 0.0021025 | -0.0054649 | 0.50707 | 0.50715 | 0.50715 | 1 | 0 | 0.99986 | -0.00082488 | 39.7452
116 | 11.8439 | 5.1594 | -11.8323 | -5.2206 | 0.011612 | -0.061119 | 0.37299 | 0.37377 | 0.37377 | 0.99986 | -0.00082488 | 0.99884 | -0.0067026 | 29.2925
117 | 0.31865 | 0.1454 | -0.3186 | -0.1542 | 5.0957e-05 | -0.0087996 | 0.010112 | 0.010221 | 0.010221 | 0.99986 | -0.00082488 | 0.99971 | 0.00047713 | 4.6458
118 | 11.8323 | 5.2206 | -11.8312 | -5.226 | 0.0010354 | -0.0054295 | 0.37377 | 0.37384 | 0.37384 | 0.99884 | -0.0067026 | 0.99875 | -0.0072131 | 29.298
119 | 0.3186 | 0.1542 | -0.3186 | -0.15431 | 6.483e-07 | -0.00011072 | 0.010221 | 0.010222 | 0.010222 | 0.99971 | 0.00047713 | 0.99971 | 0.00049484 | 4.6464
120 | 11.4579 | 5.0452 | -11.4569 | -5.0509 | 0.0010072 | -0.0056715 | 0.36186 | 0.36193 | 0.36193 | 0.99875 | -0.0072131 | 0.99866 | -0.0077299 | 28.3646
121 | 11.4569 | 5.0509 | -11.4475 | -5.1035 | 0.0093733 | -0.052607 | 0.36193 | 0.36261 | 0.36261 | 0.99866 | -0.0077299 | 0.9978 | -0.012424 | 28.4178
122 | 0.1596 | 0.072678 | -0.1596 | -0.077297 | 6.9535e-06 | -0.0046187 | 0.0051107 | 0.0051679 | 0.0051679 | 0.9906 | 0.018676 | 0.99056 | 0.01903 | 2.3491
123 | 1.2756 | 0.55493 | -1.2737 | -0.57446 | 0.0018951 | -0.019531 | 0.040539 | 0.040776 | 0.040776 | 0.9906 | 0.018676 | 0.9892 | 0.0291 | 18.5346
124 | -0.31701 | -0.15353 | 0.31702 | 0.15346 | 1.2698e-05 | -7.2457e-05 | 0.010227 | 0.010226 | 0.010227 | 0.9942 | -0.020971 | 0.99424 | -0.020707 | 4.8702
125 | 1.5522 | 0.69444 | -1.552 | -0.69597 | 0.00022129 | -0.0015351 | 0.049398 | 0.049417 | 0.049417 | 0.99373 | -0.020588 | 0.9936 | -0.019559 | 22.4624
126 | -1.8428 | -0.83516 | 1.8431 | 0.83364 | 0.00031583 | -0.0015219 | 0.058773 | 0.058754 | 0.058773 | 0.99373 | -0.020588 | 0.99389 | -0.021861 | 26.7151
127 | 1.552 | 0.69597 | -1.5481 | -0.69459 | 0.0038762 | 0.001381 | 0.049417 | 0.04943 | 0.04943 | 0.9936 | -0.019559 | 0.99095 | -0.040769 | 23.538
128 | -1.8431 | -0.83364 | 1.8443 | 0.82809 | 0.0011484 | -0.0055471 | 0.058754 | 0.058684 | 0.058754 | 0.99389 | -0.021861 | 0.99448 | -0.02643 | 26.7063
129 | 1.4571 | 0.65174 | -1.456 | -0.66047 | 0.0011195 | -0.0087338 | 0.046499 | 0.046608 | 0.046608 | 0.99095 | -0.040769 | 0.99024 | -0.035137 | 21.1854
130 | 0.091029 | 0.04285 | -0.091028 | -0.044087 | 6.0832e-07 | -0.001237 | 0.0029309 | 0.0029464 | 0.0029464 | 0.99095 | -0.040769 | 0.99095 | -0.040713 | 1.3393
131 | 0.17318 | 0.083426 | -0.17318 | -0.083877 | 7.9529e-07 | -0.00045108 | 0.00558 | 0.0055857 | 0.0055857 | 0.99448 | -0.02643 | 0.99447 | -0.02639 | 2.539
132 | -2.0174 | -0.91152 | 2.018 | 0.90931 | 0.00055444 | -0.002212 | 0.064262 | 0.064233 | 0.064262 | 0.99448 | -0.02643 | 0.99474 | -0.028452 | 29.2099
133 | -1.0958 | -0.50547 | 1.0958 | 0.5042 | 9.2301e-05 | -0.0012708 | 0.03525 | 0.035234 | 0.03525 | 0.98824 | 0.036859 | 0.98832 | 0.036205 | 16.0225
134 | 0.95619 | 0.43788 | -0.95511 | -0.43795 | 0.0010748 | -7.0899e-05 | 0.030721 | 0.03073 | 0.03073 | 0.98824 | 0.036859 | 0.98706 | 0.027904 | 14.6332
135 | -1.0958 | -0.5042 | 1.0965 | 0.49463 | 0.00069232 | -0.0095758 | 0.035234 | 0.035115 | 0.035234 | 0.98832 | 0.036205 | 0.98891 | 0.031442 | 16.0153
136 | 0.89669 | 0.40966 | -0.89667 | -0.41008 | 2.0505e-05 | -0.00042365 | 0.028832 | 0.028837 | 0.028837 | 0.98706 | 0.027904 | 0.98704 | 0.028078 | 13.1077
137 | 0.083737 | 0.039342 | -0.083737 | -0.040556 | 5.0922e-07 | -0.0012141 | 0.0027007 | 0.002716 | 0.002716 | 0.98891 | 0.031442 | 0.9889 | 0.031493 | 1.2346
138 | -1.1803 | -0.53397 | 1.1807 | 0.52946 | 0.00037727 | -0.0045105 | 0.037816 | 0.03776 | 0.037816 | 0.98891 | 0.031442 | 0.9892 | 0.0291 | 17.189
139 | 0.1235 | 0.058101 | -0.1235 | -0.059814 | 1.5545e-06 | -0.0017123 | 0.0039789 | 0.0040004 | 0.0040004 | 0.99024 | -0.035137 | 0.99022 | -0.035031 | 1.8183
140 | 0.97484 | 0.4383 | -0.97391 | -0.45476 | 0.00093367 | -0.016464 | 0.031159 | 0.031362 | 0.031362 | 0.99024 | -0.035137 | 0.98935 | -0.027803 | 14.2557
141 | 0.35763 | 0.16407 | -0.35762 | -0.16607 | 1.5067e-05 | -0.0019994 | 0.011471 | 0.011495 | 0.011495 | 0.99024 | -0.035137 | 0.9902 | -0.034809 | 5.225
142 | 0.35473 | 0.17177 | -0.35473 | -0.1718 | 7.8048e-06 | -3.3813e-05 | 0.0115 | 0.011501 | 0.011501 | 0.98935 | -0.027803 | 0.98932 | -0.027948 | 5.4765
143 | 0.4952 | 0.23905 | -0.49518 | -0.23911 | 2.7917e-05 | -5.3626e-05 | 0.016045 | 0.016046 | 0.016046 | 0.98935 | -0.027803 | 0.98929 | -0.028179 | 7.6408
144 | 0.12397 | 0.043943 | -0.12396 | -0.058686 | 1.2913e-05 | -0.014743 | 0.0038378 | 0.0040022 | 0.0040022 | 0.98935 | -0.027803 | 0.98925 | -0.027205 | 1.8192
145 | 0.15706 | 0.068939 | -0.15706 | -0.070032 | 1.5631e-06 | -0.0010929 | 0.0050005 | 0.0050134 | 0.0050134 | 0.9902 | -0.034809 | 0.99019 | -0.034739 | 2.2788
146 | 0.12396 | 0.058686 | -0.12396 | -0.060036 | 1.2411e-06 | -0.0013501 | 0.0040022 | 0.0040192 | 0.0040192 | 0.98925 | -0.027205 | 0.98924 | -0.02712 | 1.8269
147 | 0.49518 | 0.23911 | -0.49517 | -0.23982 | 1.0546e-05 | -0.00071342 | 0.016046 | 0.016055 | 0.016055 | 0.98929 | -0.028179 | 0.98927 | -0.027994 | 7.2976
148 | -0.15705 | -0.076063 | 0.15705 | 0.074964 | 1.6191e-06 | -0.0010993 | 0.0050876 | 0.0050737 | 0.0050876 | 0.99014 | -0.034296 | 0.99015 | -0.034384 | 2.3125
149 | -0.15705 | -0.074964 | 0.15706 | 0.070032 | 7.1569e-06 | -0.0049321 | 0.0050737 | 0.0050134 | 0.0050737 | 0.99015 | -0.034384 | 0.99019 | -0.034739 | 2.3062
150 | -0.36986 | -0.17913 | 0.36987 | 0.17909 | 1.1227e-05 | -4.3518e-05 | 0.01203 | 0.01203 | 0.01203 | 0.98611 | 0.035662 | 0.98615 | 0.035863 | 5.7287
151 | -0.36987 | -0.17909 | 0.36988 | 0.17695 | 1.7779e-05 | -0.0021366 | 0.01203 | 0.012002 | 0.01203 | 0.98615 | 0.035863 | 0.98619 | 0.03545 | 5.468
152 | -0.36988 | -0.17695 | 0.3699 | 0.1754 | 1.2835e-05 | -0.0015485 | 0.012002 | 0.011983 | 0.012002 | 0.98619 | 0.03545 | 0.98622 | 0.035159 | 5.4556
153 | 0.22356 | 0.10447 | -0.22355 | -0.10557 | 3.3242e-06 | -0.0011053 | 0.0072229 | 0.0072366 | 0.0072366 | 0.98622 | 0.035159 | 0.98621 | 0.035279 | 3.2894
154 | -0.89588 | -0.42634 | 0.89592 | 0.42557 | 3.7825e-05 | -0.00076923 | 0.029041 | 0.029031 | 0.029041 | 0.98622 | 0.035159 | 0.98626 | 0.034806 | 13.2005
155 | 0.89667 | 0.41008 | -0.89592 | -0.42557 | 0.00075559 | -0.01549 | 0.028837 | 0.029031 | 0.029031 | 0.98704 | 0.028078 | 0.98626 | 0.034806 | 13.196
156 | 0.22355 | 0.10557 | -0.22354 | -0.10821 | 7.9875e-06 | -0.0026385 | 0.0072366 | 0.00727 | 0.00727 | 0.98621 | 0.035279 | 0.98618 | 0.035582 | 3.3045
157 | 0.22354 | 0.10821 | -0.22354 | -0.10827 | 4.6182e-06 | -5.404e-05 | 0.00727 | 0.0072707 | 0.0072707 | 0.98618 | 0.035582 | 0.98615 | 0.035446 | 3.4622
158 | -2.018 | -0.90931 | 2.0182 | 0.90865 | 0.00016518 | -0.00065963 | 0.064233 | 0.064225 | 0.064233 | 0.99474 | -0.028452 | 0.99481 | -0.029051 | 29.197
159 | -2.1501 | -0.97257 | 2.1521 | 0.9735 | 0.0019224 | 0.00093204 | 0.068479 | 0.068476 | 0.068479 | 0.99481 | -0.029051 | 0.99576 | -0.021654 | 32.609
160 | 3.8915 | 1.7902 | -3.8905 | -1.7911 | 0.0010572 | -0.00091169 | 0.12393 | 0.12394 | 0.12394 | 0.9978 | -0.012424 | 0.99755 | -0.010322 | 56.3373
161 | 3.575 | 1.6383 | -3.5694 | -1.6351 | 0.0055728 | 0.0032042 | 0.1138 | 0.1138 | 0.1138 | 0.99755 | -0.010322 | 0.99589 | -0.022747 | 54.1924
162 | -3.4913 | -1.5981 | 3.4918 | 1.5975 | 0.00050067 | -0.00056817 | 0.11132 | 0.11131 | 0.11132 | 0.99576 | -0.021654 | 0.99589 | -0.022747 | 50.5978
163 | 0.080644 | 0.034627 | -0.080642 | -0.038584 | 1.4712e-06 | -0.0039574 | 0.0025443 | 0.0025917 | 0.0025917 | 0.99576 | -0.021654 | 0.99574 | -0.021518 | 1.1781
164 | 1.2586 | 0.58998 | -1.2582 | -0.59499 | 0.00047284 | -0.0050132 | 0.040298 | 0.040362 | 0.040362 | 0.99576 | -0.021654 | 0.99541 | -0.018584 | 18.3463
165 | -0.47956 | -0.22408 | 0.47957 | 0.22367 | 5.5023e-06 | -0.00041181 | 0.015355 | 0.01535 | 0.015355 | 0.99513 | -0.016112 | 0.99514 | -0.016204 | 6.9797
166 | -0.88188 | -0.41851 | 0.88192 | 0.41752 | 4.5488e-05 | -0.00099178 | 0.028316 | 0.028304 | 0.028316 | 0.99514 | -0.016204 | 0.99519 | -0.016632 | 12.8711
167 | 0.093075 | 0.044999 | -0.093074 | -0.045078 | 1.1074e-06 | -7.9045e-05 | 0.003017 | 0.003018 | 0.003018 | 0.9892 | 0.0291 | 0.98919 | 0.029022 | 1.4371
168 | -0.080642 | -0.039057 | 0.080642 | 0.038584 | 1.795e-07 | -0.00047273 | 0.0025977 | 0.0025917 | 0.0025977 | 0.99574 | -0.021498 | 0.99574 | -0.021518 | 1.1808
169 | -0.88192 | -0.41752 | 0.88213 | 0.41291 | 0.00021085 | -0.0046101 | 0.028304 | 0.028246 | 0.028304 | 0.99519 | -0.016632 | 0.99541 | -0.018584 | 12.8654
170 | 0.37604 | 0.18208 | -0.37603 | -0.18212 | 9.5651e-06 | -3.7261e-05 | 0.012116 | 0.012117 | 0.012117 | 0.99541 | -0.018584 | 0.99538 | -0.018752 | 5.77
171 | -0.070392 | -0.034092 | 0.070392 | 0.033855 | 6.9277e-08 | -0.00023746 | 0.0022717 | 0.0022687 | 0.0022717 | 0.99388 | -0.02765 | 0.99389 | -0.027658 | 1.0326

## res_trafo
| p_hv_mw | q_hv_mvar | p_lv_mw | q_lv_mvar | pl_mw | ql_mvar | i_hv_ka | i_lv_ka | vm_hv_pu | va_hv_degree | vm_lv_pu | va_lv_degree | loading_percent
0 | 2.6518e-14 | 1.7507e-14 | 0.013999 | 0.0105 | 0.013999 | 0.0105 | 1.6678e-16 | 0.00050517 | 0.99997 | 149.9981 | 1 | 0 | 0.069998

## res_ext_grid
| p_mw | q_mvar
0 | 16.387 | 7.0946

## res_load
| p_mw | q_mvar
0 | 0.0908 | 0.043976
1 | 0.15651 | 0.075799
2 | 0.15772 | 0.076387
3 | 0.40368 | 0.19551
4 | 0.053015 | 0.025676
5 | 0.078621 | 0.038078
6 | 0.098459 | 0.047686
7 | 0.15788 | 0.076467
8 | 0.1261 | 0.061072
9 | 0.21918 | 0.10615
10 | 0.1251 | 0.06059
11 | 0.067755 | 0.032815
12 | 0.11662 | 0.056483
13 | 0.14692 | 0.071157
14 | 0.10468 | 0.050699
15 | 0.05892 | 0.028536
16 | 0.14054 | 0.068068
17 | 0.15881 | 0.076916
18 | 0.16435 | 0.079599
19 | 0.11287 | 0.054665
20 | 0.21226 | 0.1028
21 | 0.15022 | 0.072755
22 | 0.080712 | 0.039091
23 | 0.13853 | 0.067095
24 | 0.088693 | 0.042956
25 | 0.10363 | 0.05019
26 | 0.16236 | 0.078634
27 | 0.084858 | 0.041099
28 | 0.080925 | 0.039194
29 | 0.11767 | 0.056992
30 | 0.40815 | 0.19768
31 | 0.1033 | 0.050031
32 | 0.181 | 0.087663
33 | 0.28651 | 0.13876
34 | 0.072004 | 0.034873
35 | 0.39364 | 0.19065
36 | 0.39714 | 0.19235
37 | 0.26712 | 0.12937
38 | 0.21253 | 0.10293
39 | 0.21116 | 0.10227
40 | 0.39663 | 0.1921
41 | 0.22324 | 0.10812
42 | 0.24636 | 0.11932
43 | 0.24916 | 0.12068
44 | 0.32764 | 0.15868
45 | 0.40793 | 0.19757
46 | 0.091477 | 0.044304
47 | 0.30482 | 0.14763
48 | 0.24717 | 0.11971
49 | 0.37333 | 0.18081
50 | 0.3186 | 0.15431
51 | 0.21418 | 0.10373
52 | 0.31701 | 0.15353
53 | 0.07271 | 0.035215
54 | 0.29056 | 0.14073
55 | 0.13956 | 0.067594
56 | 0.058422 | 0.028295
57 | 0.091028 | 0.044087
58 | 0.1235 | 0.059814
59 | 0.20056 | 0.097134
60 | 0.12396 | 0.060036
61 | 0.35473 | 0.1718
62 | 0.15705 | 0.076063
63 | 0.36986 | 0.17913
64 | 0.30243 | 0.14647
65 | 0.22354 | 0.10827
66 | 0.49517 | 0.23982
67 | 0.17318 | 0.083877
68 | 0.13198 | 0.063922
69 | 0.31547 | 0.15279
70 | 0.071326 | 0.034545
71 | 0.40231 | 0.19485
72 | 0.093074 | 0.045078
73 | 0.083737 | 0.040556
74 | 0.1596 | 0.077297
75 | 0.077563 | 0.037565
76 | 0.080642 | 0.039057
77 | 0.99968 | 0.48417
78 | 0.37603 | 0.18212
79 | 0.070392 | 0.034092

## dtypes
| element | column | dtype
0 | bus | name | object
1 | bus | vn_kv | float64
2 | bus | type | object
3 | bus | zone | object
4 | bus | in_service | bool
5 | load | name | object
6 | load | bus | uint32
7 | load | p_mw | float64
8 | load | q_mvar | float64
9 | load | const_z_percent | float64
10 | load | const_i_percent | float64
11 | load | sn_mva | float64
12 | load | scaling | float64
13 | load | in_service | bool
14 | load | type | object
15 | ext_grid | name | object
16 | ext_grid | bus | uint32
17 | ext_grid | vm_pu | float64
18 | ext_grid | va_degree | float64
19 | ext_grid | slack_weight | float64
20 | ext_grid | in_service | bool
21 | line | name | object
22 | line | std_type | object
23 | line | from_bus | uint32
24 | line | to_bus | uint32
25 | line | length_km | float64
26 | line | r_ohm_per_km | float64
27 | line | x_ohm_per_km | float64
28 | line | c_nf_per_km | float64
29 | line | g_us_per_km | float64
30 | line | max_i_ka | float64
31 | line | df | float64
32 | line | parallel | uint32
33 | line | type | object
34 | line | in_service | bool
35 | trafo | name | object
36 | trafo | std_type | object
37 | trafo | hv_bus | uint32
38 | trafo | lv_bus | uint32
39 | trafo | sn_mva | float64
40 | trafo | vn_hv_kv | float64
41 | trafo | vn_lv_kv | float64
42 | trafo | vk_percent | float64
43 | trafo | vkr_percent | float64
44 | trafo | pfe_kw | float64
45 | trafo | i0_percent | float64
46 | trafo | shift_degree | float64
47 | trafo | tap_side | object
48 | trafo | tap_neutral | int32
49 | trafo | tap_min | int32
50 | trafo | tap_max | int32
51 | trafo | tap_step_percent | float64
52 | trafo | tap_step_degree | float64
53 | trafo | tap_pos | int32
54 | trafo | tap_phase_shifter | bool
55 | trafo | parallel | uint32
56 | trafo | df | float64
57 | trafo | in_service | bool
58 | bus_geodata | x | float64
59 | bus_geodata | y | float64
60 | bus_geodata | coords | object
61 | res_bus | vm_pu | float64
62 | res_bus | va_degree | float64
63 | res_bus | p_mw | float64
64 | res_bus | q_mvar | float64
65 | res_line | p_from_mw | float64
66 | res_line | q_from_mvar | float64
67 | res_line | p_to_mw | float64
68 | res_line | q_to_mvar | float64
69 | res_line | pl_mw | float64
70 | res_line | ql_mvar | float64
71 | res_line | i_from_ka | float64
72 | res_line | i_to_ka | float64
73 | res_line | i_ka | float64
74 | res_line | vm_from_pu | float64
75 | res_line | va_from_degree | float64
76 | res_line | vm_to_pu | float64
77 | res_line | va_to_degree | float64
78 | res_line | loading_percent | float64
79 | res_trafo | p_hv_mw | float64
80 | res_trafo | q_hv_mvar | float64
81 | res_trafo | p_lv_mw | float64
82 | res_trafo | q_lv_mvar | float64
83 | res_trafo | pl_mw | float64
84 | res_trafo | ql_mvar | float64
85 | res_trafo | i_hv_ka | float64
86 | res_trafo | i_lv_ka | float64
87 | res_trafo | vm_hv_pu | float64
88 | res_trafo | va_hv_degree | float64
89 | res_trafo | vm_lv_pu | float64
90 | res_trafo | va_lv_degree | float64
91 | res_trafo | loading_percent | float64
92 | res_ext_grid | p_mw | float64
93 | res_ext_grid | q_mvar | float64
94 | res_load | p_mw | float64
95 | res_load | q_mvar | float64

## parameters
| version | format_version | converged | OPF_converged | name | f_hz | sn_mva
0 | 2.14.6 | 2.14.0 | TRUE | FALSE |  | 50 | 1