## bus
| name | vn_kv | type | zone | in_service
0 | bus_MV_193_0_node_0 | 20 | n |  | TRUE
1 | bus_MV_193_0_node_1 | 20 | n |  | TRUE
2 | bus_MV_193_0_node_45 | 20 | n |  | TRUE
3 | bus_MV_193_0_node_18 | 20 | n |  | TRUE
4 | bus_MV_193_0_node_51 | 20 | n |  | TRUE
5 | bus_MV_193_0_node_17 | 20 | n |  | TRUE
6 | bus_MV_193_0_node_46 | 20 | n |  | TRUE
7 | bus_MV_193_0_node_47 | 20 | n |  | TRUE
8 | bus_MV_193_0_node_2 | 20 | n |  | TRUE
9 | bus_MV_193_0_node_3 | 20 | n |  | TRUE
10 | bus_MV_193_0_node_13 | 20 | n |  | TRUE
11 | bus_MV_193_0_node_14 | 20 | n |  | TRUE
12 | bus_MV_193_0_node_4 | 20 | n |  | TRUE
13 | bus_MV_193_0_node_10 | 20 | n |  | TRUE
14 | bus_MV_193_0_node_35 | 20 | n |  | TRUE
15 | bus_MV_193_0_node_36 | 20 | n |  | TRUE
16 | bus_MV_193_0_node_37 | 20 | n |  | TRUE
17 | bus_MV_193_0_node_38 | 20 | n |  | TRUE
18 | bus_MV_193_0_node_52 | 20 | n |  | TRUE
19 | bus_MV_193_0_node_11 | 20 | n |  | TRUE
20 | bus_MV_193_0_node_12 | 20 | n |  | TRUE
21 | bus_MV_193_0_node_33 | 20 | n |  | TRUE
22 | bus_MV_193_0_node_39 | 20 | n |  | TRUE
23 | bus_MV_193_0_node_8 | 20 | n |  | TRUE
24 | bus_MV_193_0_node_43 | 20 | n |  | TRUE
25 | bus_MV_193_0_node_24 | 20 | n |  | TRUE
26 | bus_MV_193_0_node_7 | 20 | n |  | TRUE
27 | bus_MV_193_0_node_6 | 20 | n |  | TRUE
28 | bus_MV_193_0_node_42 | 20 | n |  | TRUE
29 | bus_MV_193_0_node_49 | 20 | n |  | TRUE
30 | bus_MV_193_0_node_50 | 20 | n |  | TRUE
31 | bus_MV_193_0_node_48 | 20 | n |  | TRUE
32 | bus_MV_193_0_node_26 | 20 | n |  | TRUE
33 | bus_MV_193_0_node_21 | 20 | n |  | TRUE
34 | bus_MV_193_0_node_25 | 20 | n |  | TRUE
35 | bus_MV_193_0_node_31 | 20 | n |  | TRUE
36 | bus_MV_193_0_node_32 | 20 | n |  | TRUE
37 | bus_MV_193_0_node_30 | 20 | n |  | TRUE
38 | bus_MV_193_0_node_40 | 20 | n |  | TRUE
39 | bus_MV_193_0_node_41 | 20 | n |  | TRUE
40 | bus_MV_193_0_node_15 | 20 | n |  | TRUE
41 | bus_MV_193_0_node_16 | 20 | n |  | TRUE
42 | bus_MV_193_0_node_54 | 20 | n |  | TRUE
43 | bus_MV_193_0_node_53 | 20 | n |  | TRUE
44 | bus_MV_193_0_node_19 | 20 | n |  | TRUE
45 | bus_MV_193_0_node_20 | 20 | n |  | TRUE
46 | bus_MV_193_0_node_22 | 20 | n |  | TRUE
47 | bus_MV_193_0_node_23 | 20 | n |  | TRUE
48 | bus_MV_193_0_node_34 | 20 | n |  | TRUE
49 | bus_MV_193_0_node_44 | 20 | n |  | TRUE
50 | bus_MV_193_0_node_27 | 20 | n |  | TRUE
51 | bus_MV_193_0_node_28 | 20 | n |  | TRUE
52 | bus_MV_193_0_node_29 | 20 | n |  | TRUE
53 | bus_HV_193_0_node_2 | 110 | n |  | TRUE

## load
| name | bus | p_mw | q_mvar | const_z_percent | const_i_percent | sn_mva | scaling | in_service | type
0 | MV_193_0_load_0 | 0 | 0.076374 | 0.03699 | 0 | 0 |  | 1 | TRUE | wye
1 | MV_193_0_load_1 | 1 | 0.10719 | 0.051916 | 0 | 0 |  | 1 | TRUE | wye
2 | MV_193_0_load_51 | 4 | 0.059354 | 0.028747 | 0 | 0 |  | 1 | TRUE | wye
3 | MV_193_0_load_47 | 7 | 0.066891 | 0.032397 | 0 | 0 |  | 1 | TRUE | wye
4 | MV_193_0_load_2 | 8 | 0.076881 | 0.037235 | 0 | 0 |  | 1 | TRUE | wye
5 | MV_193_0_load_13 | 10 | 0.095576 | 0.04629 | 0 | 0 |  | 1 | TRUE | wye
6 | MV_193_0_load_10 | 13 | 0.14633 | 0.070871 | 0 | 0 |  | 1 | TRUE | wye
7 | MV_193_0_load_35 | 14 | 0.1068 | 0.051724 | 0 | 0 |  | 1 | TRUE | wye
8 | MV_193_0_load_52 | 18 | 0.095001 | 0.046011 | 0 | 0 |  | 1 | TRUE | wye
9 | MV_193_0_load_33 | 21 | 0.13466 | 0.065218 | 0 | 0 |  | 1 | TRUE | wye
10 | MV_193_0_load_43 | 24 | 0.13905 | 0.067345 | 0 | 0 |  | 1 | TRUE | wye
11 | MV_193_0_load_6 | 27 | 0.16315 | 0.079017 | 0 | 0 |  | 1 | TRUE | wye
12 | MV_193_0_load_42 | 28 | 0.13066 | 0.063281 | 0 | 0 |  | 1 | TRUE | wye
13 | MV_193_0_load_48 | 31 | 0.14056 | 0.068076 | 0 | 0 |  | 1 | TRUE | wye
14 | MV_193_0_load_26 | 32 | 0.15956 | 0.077279 | 0 | 0 |  | 1 | TRUE | wye
15 | MV_193_0_load_31 | 35 | 0.16261 | 0.078756 | 0 | 0 |  | 1 | TRUE | wye
16 | MV_193_0_load_32 | 36 | 0.11389 | 0.05516 | 0 | 0 |  | 1 | TRUE | wye
17 | MV_193_0_load_40 | 38 | 0.10783 | 0.052223 | 0 | 0 |  | 1 | TRUE | wye
18 | MV_193_0_load_41 | 39 | 0.058439 | 0.028303 | 0 | 0 |  | 1 | TRUE | wye
19 | MV_193_0_load_16 | 41 | 0.098011 | 0.047469 | 0 | 0 |  | 1 | TRUE | wye
20 | MV_193_0_load_53 | 43 | 0.11667 | 0.056508 | 0 | 0 |  | 1 | TRUE | wye
21 | MV_193_0_load_19 | 44 | 0.10853 | 0.052565 | 0 | 0 |  | 1 | TRUE | wye
22 | MV_193_0_load_34 | 48 | 0.16367 | 0.079271 | 0 | 0 |  | 1 | TRUE | wye
23 | MV_193_0_load_44 | 49 | 0.11777 | 0.057041 | 0 | 0 |  | 1 | TRUE | wye
24 | MV_193_0_load_27 | 50 | 0.15271 | 0.073961 | 0 | 0 |  | 1 | TRUE | wye

## ext_grid
| name | bus | vm_pu | va_degree | slack_weight | in_service
0 |  | 8 | 1 | 0 | 1 | TRUE

## line
| name | std_type | from_bus | to_bus | length_km | r_ohm_per_km | x_ohm_per_km | c_nf_per_km | g_us_per_km | max_i_ka | df | parallel | type | in_service
0 | MV_193_0_line_0 |  | 0 | 1 | 0.16 | 0.5939 | 0.372 | 9.5 | 0 | 0.21 | 1 | 1 | ol | TRUE
1 | MV_193_0_line_1 |  | 1 | 2 | 0.070307 | 0.445 | 0.132 | 190 | 0 | 0.22 | 1 | 1 | cs | TRUE
2 | MV_193_0_line_2 |  | 2 | 6 | 0.44834 | 0.445 | 0.132 | 190 | 0 | 0.22 | 1 | 1 | cs | TRUE
3 | MV_193_0_line_3 |  | 3 | 4 | 0.16348 | 0.5939 | 0.372 | 9.5 | 0 | 0.21 | 1 | 1 | ol | TRUE
4 | MV_193_0_line_4 |  | 3 | 5 | 1.1019 | 0.445 | 0.132 | 190 | 0 | 0.22 | 1 | 1 | cs | TRUE
5 | MV_193_0_line_5 |  | 4 | 7 | 4.7028 | 0.5939 | 0.372 | 9.5 | 0 | 0.21 | 1 | 1 | ol | TRUE
6 | MV_193_0_line_6 |  | 5 | 41 | 0.11629 | 0.445 | 0.132 | 190 | 0 | 0.22 | 1 | 1 | cs | TRUE
7 | MV_193_0_line_7 |  | 6 | 7 | 0.052023 | 0.445 | 0.132 | 190 | 0 | 0.22 | 1 | 1 | cs | TRUE
8 | MV_193_0_line_8 |  | 8 | 9 | 0.027623 | 0.5939 | 0.372 | 9.5 | 0 | 0.21 | 1 | 1 | ol | TRUE
9 | MV_193_0_line_9 |  | 9 | 10 | 0.64055 | 0.5939 | 0.372 | 9.5 | 0 | 0.21 | 1 | 1 | ol | TRUE
10 | MV_193_0_line_10 |  | 10 | 11 | 0.053339 | 0.5939 | 0.372 | 9.5 | 0 | 0.21 | 1 | 1 | ol | TRUE
11 | MV_193_0_line_11 |  | 10 | 12 | 0.2822 | 0.5939 | 0.372 | 9.5 | 0 | 0.21 | 1 | 1 | ol | TRUE
12 | MV_193_0_line_12 |  | 11 | 40 | 0.07684 | 0.445 | 0.132 | 190 | 0 | 0.22 | 1 | 1 | cs | TRUE
13 | MV_193_0_line_13 |  | 12 | 13 | 0.083192 | 0.5939 | 0.372 | 9.5 | 0 | 0.21 | 1 | 1 | ol | TRUE
14 | MV_193_0_line_14 |  | 13 | 19 | 0.04827 | 0.445 | 0.132 | 190 | 0 | 0.22 | 1 | 1 | cs | TRUE
15 | MV_193_0_line_15 |  | 14 | 15 | 0.055042 | 0.445 | 0.132 | 190 | 0 | 0.22 | 1 | 1 | cs | TRUE
16 | MV_193_0_line_16 |  | 15 | 16 | 0.29331 | 0.445 | 0.132 | 190 | 0 | 0.22 | 1 | 1 | cs | TRUE
17 | MV_193_0_line_17 |  | 15 | 17 | 0.30755 | 0.445 | 0.132 | 190 | 0 | 0.22 | 1 | 1 | cs | TRUE
18 | MV_193_0_line_18 |  | 16 | 18 | 0.17086 | 0.5939 | 0.372 | 9.5 | 0 | 0.21 | 1 | 1 | ol | TRUE
19 | MV_193_0_line_19 |  | 17 | 22 | 0.71318 | 0.445 | 0.132 | 190 | 0 | 0.22 | 1 | 1 | cs | TRUE
20 | MV_193_0_line_20 |  | 17 | 38 | 0.073595 | 0.5939 | 0.372 | 9.5 | 0 | 0.21 | 1 | 1 | ol | TRUE
21 | MV_193_0_line_21 |  | 19 | 20 | 0.47314 | 0.445 | 0.132 | 190 | 0 | 0.22 | 1 | 1 | cs | TRUE
22 | MV_193_0_line_22 |  | 20 | 21 | 0.027386 | 0.445 | 0.132 | 190 | 0 | 0.22 | 1 | 1 | cs | TRUE
23 | MV_193_0_line_23 |  | 20 | 22 | 7.6578 | 0.5939 | 0.372 | 9.5 | 0 | 0.21 | 1 | 1 | ol | TRUE
24 | MV_193_0_line_24 |  | 22 | 39 | 0.059267 | 0.445 | 0.132 | 190 | 0 | 0.22 | 1 | 1 | cs | TRUE
25 | MV_193_0_line_25 |  | 23 | 24 | 0.09794 | 0.5939 | 0.372 | 9.5 | 0 | 0.21 | 1 | 1 | ol | TRUE
26 | MV_193_0_line_26 |  | 23 | 25 | 0.17169 | 0.5939 | 0.372 | 9.5 | 0 | 0.21 | 1 | 1 | ol | TRUE
27 | MV_193_0_line_27 |  | 23 | 26 | 0.31155 | 0.445 | 0.132 | 190 | 0 | 0.22 | 1 | 1 | cs | TRUE
28 | MV_193_0_line_28 |  | 24 | 34 | 0.15627 | 0.5939 | 0.372 | 9.5 | 0 | 0.21 | 1 | 1 | ol | TRUE
29 | MV_193_0_line_29 |  | 25 | 32 | 0.026865 | 0.445 | 0.132 | 190 | 0 | 0.22 | 1 | 1 | cs | TRUE
30 | MV_193_0_line_30 |  | 25 | 33 | 0.26504 | 0.445 | 0.132 | 190 | 0 | 0.22 | 1 | 1 | cs | TRUE
31 | MV_193_0_line_31 |  | 26 | 27 | 0.009164 | 0.445 | 0.132 | 190 | 0 | 0.22 | 1 | 1 | cs | TRUE
32 | MV_193_0_line_32 |  | 28 | 29 | 0.28009 | 0.5939 | 0.372 | 9.5 | 0 | 0.21 | 1 | 1 | ol | TRUE
33 | MV_193_0_line_33 |  | 29 | 30 | 0.17567 | 0.445 | 0.132 | 190 | 0 | 0.22 | 1 | 1 | cs | TRUE
34 | MV_193_0_line_34 |  | 29 | 31 | 0.090188 | 0.5939 | 0.372 | 9.5 | 0 | 0.21 | 1 | 1 | ol | TRUE
35 | MV_193_0_line_35 |  | 30 | 49 | 0.029666 | 0.445 | 0.132 | 190 | 0 | 0.22 | 1 | 1 | cs | TRUE
36 | MV_193_0_line_36 |  | 31 | 40 | 0.056238 | 0.445 | 0.132 | 190 | 0 | 0.22 | 1 | 1 | cs | TRUE
37 | MV_193_0_line_37 |  | 33 | 47 | 0.1855 | 0.445 | 0.132 | 190 | 0 | 0.22 | 1 | 1 | cs | TRUE
38 | MV_193_0_line_38 |  | 33 | 44 | 0.050681 | 0.445 | 0.132 | 190 | 0 | 0.22 | 1 | 1 | cs | TRUE
39 | MV_193_0_line_39 |  | 34 | 50 | 0.021952 | 0.445 | 0.132 | 190 | 0 | 0.22 | 1 | 1 | cs | TRUE
40 | MV_193_0_line_40 |  | 35 | 36 | 0.085833 | 0.5939 | 0.372 | 9.5 | 0 | 0.21 | 1 | 1 | ol | TRUE
41 | MV_193_0_line_41 |  | 36 | 37 | 0.002734 | 0.445 | 0.132 | 190 | 0 | 0.22 | 1 | 1 | cs | TRUE
42 | MV_193_0_line_42 |  | 37 | 51 | 0.21085 | 0.445 | 0.132 | 190 | 0 | 0.22 | 1 | 1 | cs | TRUE
43 | MV_193_0_line_43 |  | 41 | 42 | 1.1731 | 0.5939 | 0.372 | 9.5 | 0 | 0.21 | 1 | 1 | ol | TRUE
44 | MV_193_0_line_44 |  | 42 | 43 | 0.003625 | 0.445 | 0.132 | 190 | 0 | 0.22 | 1 | 1 | cs | TRUE
45 | MV_193_0_line_45 |  | 43 | 52 | 0.066167 | 0.5939 | 0.372 | 9.5 | 0 | 0.21 | 1 | 1 | ol | TRUE
46 | MV_193_0_line_46 |  | 44 | 45 | 0.02219 | 0.445 | 0.132 | 190 | 0 | 0.22 | 1 | 1 | cs | TRUE
47 | MV_193_0_line_47 |  | 45 | 46 | 0.048894 | 0.445 | 0.132 | 190 | 0 | 0.22 | 1 | 1 | cs | TRUE
48 | MV_193_0_line_48 |  | 46 | 48 | 0.17827 | 0.5939 | 0.372 | 9.5 | 0 | 0.21 | 1 | 1 | ol | TRUE
49 | MV_193_0_line_49 |  | 47 | 49 | 0.00728 | 0.445 | 0.132 | 190 | 0 | 0.22 | 1 | 1 | cs | TRUE
50 | MV_193_0_line_50 |  | 50 | 51 | 0.073132 | 0.445 | 0.132 | 190 | 0 | 0.22 | 1 | 1 | cs | TRUE
51 | MV_193_0_line_51 |  | 51 | 52 | 0.26537 | 0.445 | 0.132 | 190 | 0 | 0.22 | 1 | 1 | cs | TRUE

## trafo
| name | std_type | hv_bus | lv_bus | sn_mva | vn_hv_kv | vn_lv_kv | vk_percent | vkr_percent | pfe_kw | i0_percent | shift_degree | tap_side | tap_neutral | tap_min | tap_max | tap_step_percent | tap_step_degree | tap_pos | tap_phase_shifter | parallel | df | in_service
0 | MV_193_0_trafo_2 | 25 MVA 110/20 kV | 53 | 8 | 25 | 110 | 20 | 12 | 0.41 | 14 | 0.07 | 150 | hv | 0 | -9 | 9 | 1.5 | 0 | 0 | FALSE | 1 | 1 | TRUE

## bus_geodata
| x | y | coords
0 | 2574258.5454 | 1138412.8736
1 | 2574119.7061 | 1138333.3521
2 | 2574115.9157 | 1138264.0119
3 | 2575890.1731 | 1133811.9733
4 | 2575736.1706 | 1133757.1094
5 | 2576554.5342 | 1133904.2722
6 | 2573748.6231 | 1138024.1288
7 | 2573703.7349 | 1137997.9897
8 | 2579255.3802 | 1133751.8139
9 | 2579274.7787 | 1133732.1485
10 | 2578975.9551 | 1133165.5731
11 | 2578924.7347 | 1133150.6893
12 | 2579060.5844 | 1133434.7882
13 | 2579078.2715 | 1133516.0778
14 | 2586850.116 | 1137415.1608
15 | 2586838.3978 | 1137361.3935
16 | 2586745.6502 | 1137295.8101
17 | 2586830.9108 | 1137115.1119
18 | 2586650.1619 | 1137154.1192
19 | 2579123.5897 | 1133499.2343
20 | 2579511.2398 | 1133258.5167
21 | 2579522.5325 | 1133233.655
22 | 2586358.314 | 1136687.8253
23 | 2578336.3971 | 1133399.201
24 | 2578242.2291 | 1133426.1206
25 | 2578368.8214 | 1133230.6013
26 | 2578423.7891 | 1133543.1356
27 | 2578431.5233 | 1133538.35
28 | 2578737.9671 | 1133479.5638
29 | 2578717.781 | 1133200.1976
30 | 2578576.5973 | 1133116.8909
31 | 2578806.4096 | 1133183.4988
32 | 2578371.1808 | 1133203.8463
33 | 2578376.573 | 1133037.8229
34 | 2578086.7271 | 1133410.6328
35 | 2578011.053 | 1133709.9896
36 | 2578051.7034 | 1133634.3929
37 | 2578050.7242 | 1133631.8396
38 | 2586897.8668 | 1137145.658
39 | 2586355.1701 | 1136743.115
40 | 2578861.2762 | 1133173.5565
41 | 2576669.8474 | 1133914.4895
42 | 2577815.0595 | 1133660.3511
43 | 2577817.8218 | 1133657.9954
44 | 2578335.8797 | 1133007.5877
45 | 2578320.9939 | 1132991.1777
46 | 2578361.5181 | 1132963.6516
47 | 2578546.7359 | 1133095.0643
48 | 2578506.6442 | 1132860.125
49 | 2578552.2876 | 1133099.7913
50 | 2578066.8477 | 1133420.0654
51 | 2578007.9124 | 1133461.5342
52 | 2577868.05 | 1133614.9225
53 | 2579255.3802 | 1133751.8139

## line_std_types
| c_nf_per_km | r_ohm_per_km | x_ohm_per_km | max_i_ka | type | q_mm2 | alpha | voltage_rating
NAYY 4x50 SE | 210 | 0.642 | 0.083 | 0.142 | cs | 50 | 0.00403 | LV
NAYY 4x120 SE | 264 | 0.225 | 0.08 | 0.242 | cs | 120 | 0.00403 | LV
NAYY 4x150 SE | 261 | 0.208 | 0.08 | 0.27 | cs | 150 | 0.00403 | LV
NA2XS2Y 1x95 RM/25 12/20 kV | 216 | 0.313 | 0.132 | 0.252 | cs | 95 | 0.00403 | MV
NA2XS2Y 1x185 RM/25 12/20 kV | 273 | 0.161 | 0.117 | 0.362 | cs | 185 | 0.00403 | MV
NA2XS2Y 1x240 RM/25 12/20 kV | 304 | 0.122 | 0.112 | 0.421 | cs | 240 | 0.00403 | MV
NA2XS2Y 1x95 RM/25 6/10 kV | 315 | 0.313 | 0.123 | 0.249 | cs | 95 | 0.00403 | MV
NA2XS2Y 1x185 RM/25 6/10 kV | 406 | 0.161 | 0.11 | 0.358 | cs | 185 | 0.00403 | MV
NA2XS2Y 1x240 RM/25 6/10 kV | 456 | 0.122 | 0.105 | 0.416 | cs | 240 | 0.00403 | MV
NA2XS2Y 1x150 RM/25 12/20 kV | 250 | 0.206 | 0.116 | 0.319 | cs | 150 | 0.00403 | MV
NA2XS2Y 1x120 RM/25 12/20 kV | 230 | 0.253 | 0.119 | 0.283 | cs | 120 | 0.00403 | MV
NA2XS2Y 1x70 RM/25 12/20 kV | 190 | 0.443 | 0.132 | 0.22 | cs | 70 | 0.00403 | MV
NA2XS2Y 1x150 RM/25 6/10 kV | 360 | 0.206 | 0.11 | 0.315 | cs | 150 | 0.00403 | MV
NA2XS2Y 1x120 RM/25 6/10 kV | 340 | 0.253 | 0.113 | 0.28 | cs | 120 | 0.00403 | MV
NA2XS2Y 1x70 RM/25 6/10 kV | 280 | 0.443 | 0.123 | 0.217 | cs | 70 | 0.00403 | MV
N2XS(FL)2Y 1x120 RM/35 64/110 kV | 112 | 0.153 | 0.166 | 0.366 | cs | 120 | 0.00393 | HV
N2XS(FL)2Y 1x185 RM/35 64/110 kV | 125 | 0.099 | 0.156 | 0.457 | cs | 185 | 0.00393 | HV
N2XS(FL)2Y 1x240 RM/35 64/110 kV | 135 | 0.075 | 0.149 | 0.526 | cs | 240 | 0.00393 | HV
N2XS(FL)2Y 1x300 RM/35 64/110 kV | 144 | 0.06 | 0.144 | 0.588 | cs | 300 | 0.00393 | HV
15-AL1/3-ST1A 0.4 | 11 | 1.8769 | 0.35 | 0.105 | ol | 16 | 0.00403 | LV
24-AL1/4-ST1A 0.4 | 11.25 | 1.2012 | 0.335 | 0.14 | ol | 24 | 0.00403 | LV
48-AL1/8-ST1A 0.4 | 12.2 | 0.5939 | 0.3 | 0.21 | ol | 48 | 0.00403 | LV
94-AL1/15-ST1A 0.4 | 13.2 | 0.306 | 0.29 | 0.35 | ol | 94 | 0.00403 | LV
34-AL1/6-ST1A 10.0 | 9.7 | 0.8342 | 0.36 | 0.17 | ol | 34 | 0.00403 | MV
48-AL1/8-ST1A 10.0 | 10.1 | 0.5939 | 0.35 | 0.21 | ol | 48 | 0.00403 | MV
70-AL1/11-ST1A 10.0 | 10.4 | 0.4132 | 0.339 | 0.29 | ol | 70 | 0.00403 | MV
94-AL1/15-ST1A 10.0 | 10.75 | 0.306 | 0.33 | 0.35 | ol | 94 | 0.00403 | MV
122-AL1/20-ST1A 10.0 | 11.1 | 0.2376 | 0.323 | 0.41 | ol | 122 | 0.00403 | MV
149-AL1/24-ST1A 10.0 | 11.25 | 0.194 | 0.315 | 0.47 | ol | 149 | 0.00403 | MV
34-AL1/6-ST1A 20.0 | 9.15 | 0.8342 | 0.382 | 0.17 | ol | 34 | 0.00403 | MV
48-AL1/8-ST1A 20.0 | 9.5 | 0.5939 | 0.372 | 0.21 | ol | 48 | 0.00403 | MV
70-AL1/11-ST1A 20.0 | 9.7 | 0.4132 | 0.36 | 0.29 | ol | 70 | 0.00403 | MV
94-AL1/15-ST1A 20.0 | 10 | 0.306 | 0.35 | 0.35 | ol | 94 | 0.00403 | MV
122-AL1/20-ST1A 20.0 | 10.3 | 0.2376 | 0.344 | 0.41 | ol | 122 | 0.00403 | MV
149-AL1/24-ST1A 20.0 | 10.5 | 0.194 | 0.337 | 0.47 | ol | 149 | 0.00403 | MV
184-AL1/30-ST1A 20.0 | 10.75 | 0.1571 | 0.33 | 0.535 | ol | 184 | 0.00403 | MV
243-AL1/39-ST1A 20.0 | 11 | 0.1188 | 0.32 | 0.645 | ol | 243 | 0.00403 | MV
48-AL1/8-ST1A 110.0 | 8 | 0.5939 | 0.46 | 0.21 | ol | 48 | 0.00403 | HV
70-AL1/11-ST1A 110.0 | 8.4 | 0.4132 | 0.45 | 0.29 | ol | 70 | 0.00403 | HV
94-AL1/15-ST1A 110.0 | 8.65 | 0.306 | 0.44 | 0.35 | ol | 94 | 0.00403 | HV
122-AL1/20-ST1A 110.0 | 8.5 | 0.2376 | 0.43 | 0.41 | ol | 122 | 0.00403 | HV
149-AL1/24-ST1A 110.0 | 8.75 | 0.194 | 0.41 | 0.47 | ol | 149 | 0.00403 | HV
184-AL1/30-ST1A 110.0 | 8.8 | 0.1571 | 0.4 | 0.535 | ol | 184 | 0.00403 | HV
243-AL1/39-ST1A 110.0 | 9 | 0.1188 | 0.39 | 0.645 | ol | 243 | 0.00403 | HV
305-AL1/39-ST1A 110.0 | 9.2 | 0.0949 | 0.38 | 0.74 | ol | 305 | 0.00403 | HV
490-AL1/64-ST1A 110.0 | 9.75 | 0.059 | 0.37 | 0.96 | ol | 490 | 0.00403 | HV
679-AL1/86-ST1A 110.0 | 9.95 | 0.042 | 0.36 | 1.15 | ol | 679 | 0.00403 | HV
490-AL1/64-ST1A 220.0 | 10 | 0.059 | 0.285 | 0.96 | ol | 490 | 0.00403 | HV
679-AL1/86-ST1A 220.0 | 11.7 | 0.042 | 0.275 | 1.15 | ol | 679 | 0.00403 | HV
490-AL1/64-ST1A 380.0 | 11 | 0.059 | 0.253 | 0.96 | ol | 490 | 0.00403 | HV
679-AL1/86-ST1A 380.0 | 14.6 | 0.042 | 0.25 | 1.15 | ol | 679 | 0.00403 | HV

## trafo_std_types
| i0_percent | pfe_kw | vkr_percent | sn_mva | vn_lv_kv | vn_hv_kv | vk_percent | shift_degree | vector_group | tap_side | tap_neutral | tap_min | tap_max | tap_step_degree | tap_step_percent | tap_phase_shifter
160 MVA 380/110 kV | 0.06 | 60 | 0.25 | 160 | 110 | 380 | 12.2 | 0 | Yy0 | hv | 0 | -9 | 9 | 0 | 1.5 | FALSE
100 MVA 220/110 kV | 0.06 | 55 | 0.26 | 100 | 110 | 220 | 12 | 0 | Yy0 | hv | 0 | -9 | 9 | 0 | 1.5 | FALSE
63 MVA 110/20 kV | 0.04 | 22 | 0.32 | 63 | 20 | 110 | 18 | 150 | YNd5 | hv | 0 | -9 | 9 | 0 | 1.5 | FALSE
40 MVA 110/20 kV | 0.05 | 18 | 0.34 | 40 | 20 | 110 | 16.2 | 150 | YNd5 | hv | 0 | -9 | 9 | 0 | 1.5 | FALSE
25 MVA 110/20 kV | 0.07 | 14 | 0.41 | 25 | 20 | 110 | 12 | 150 | YNd5 | hv | 0 | -9 | 9 | 0 | 1.5 | FALSE
63 MVA 110/10 kV | 0.04 | 22 | 0.32 | 63 | 10 | 110 | 18 | 150 | YNd5 | hv | 0 | -9 | 9 | 0 | 1.5 | FALSE
40 MVA 110/10 kV | 0.05 | 18 | 0.34 | 40 | 10 | 110 | 16.2 | 150 | YNd5 | hv | 0 | -9 | 9 | 0 | 1.5 | FALSE
25 MVA 110/10 kV | 0.07 | 14 | 0.41 | 25 | 10 | 110 | 12 | 150 | YNd5 | hv | 0 | -9 | 9 | 0 | 1.5 | FALSE
0.25 MVA 20/0.4 kV | 0.32 | 0.8 | 1.44 | 0.25 | 0.4 | 20 | 6 | 150 | Yzn5 | hv | 0 | -2 | 2 | 0 | 2.5 | FALSE
0.4 MVA 20/0.4 kV | 0.3375 | 1.35 | 1.425 | 0.4 | 0.4 | 20 | 6 | 150 | Dyn5 | hv | 0 | -2 | 2 | 0 | 2.5 | FALSE
0.63 MVA 20/0.4 kV | 0.2619 | 1.65 | 1.206 | 0.63 | 0.4 | 20 | 6 | 150 | Dyn5 | hv | 0 | -2 | 2 | 0 | 2.5 | FALSE
0.25 MVA 10/0.4 kV | 0.24 | 0.6 | 1.2 | 0.25 | 0.4 | 10 | 4 | 150 | Dyn5 | hv | 0 | -2 | 2 | 0 | 2.5 | FALSE
0.4 MVA 10/0.4 kV | 0.2375 | 0.95 | 1.325 | 0.4 | 0.4 | 10 | 4 | 150 | Dyn5 | hv | 0 | -2 | 2 | 0 | 2.5 | FALSE
0.63 MVA 10/0.4 kV | 0.1873 | 1.18 | 1.0794 | 0.63 | 0.4 | 10 | 4 | 150 | Dyn5 | hv | 0 | -2 | 2 | 0 | 2.5 | FALSE

## trafo3w_std_types
| sn_hv_mva | sn_mv_mva | sn_lv_mva | vn_hv_kv | vn_mv_kv | vn_lv_kv | vk_hv_percent | vk_mv_percent | vk_lv_percent | vkr_hv_percent | vkr_mv_percent | vkr_lv_percent | pfe_kw | i0_percent | shift_mv_degree | shift_lv_degree | vector_group | tap_side | tap_neutral | tap_min | tap_max | tap_step_percent
63/25/38 MVA 110/20/10 kV | 63 | 25 | 38 | 110 | 20 | 10 | 10.4 | 10.4 | 10.4 | 0.28 | 0.32 | 0.35 | 35 | 0.89 | 0 | 0 | YN0yn0yn0 | hv | 0 | -10 | 10 | 1.2
63/25/38 MVA 110/10/10 kV | 63 | 25 | 38 | 110 | 10 | 10 | 10.4 | 10.4 | 10.4 | 0.28 | 0.32 | 0.35 | 35 | 0.89 | 0 | 0 | YN0yn0yn0 | hv | 0 | -10 | 10 | 1.2

## fuse_std_types
| fuse_type | i_rated_a | t_avg | t_min | t_total | x_avg | x_min | x_total
HV 100A | HV 100A | 100 | 0 | [10.0, 3.64, 0.854, 0.281, 0.1, 0.0531, 0.022, 0.01] | [10.0, 4.267, 1.21, 0.403, 0.1, 0.058, 0.022, 0.01] | 0 | [300.0, 350.0, 450.0, 550.0, 700.0, 850.0, 1200.0, 1752.0] | [600.0, 700.0, 900.0, 1150.0, 1665.0, 2000.0, 3000.0, 4313.0]
HV 10A | HV 10A | 10 | 0 | [10.0, 1675.0, 0.344, 0.156, 0.1, 0.0417, 0.0171, 0.01] | [10.0, 1.3, 0.3, 0.155, 0.1, 0.0555, 0.023, 0.01] | 0 | [30.0, 32.0, 35.0, 37.0, 39.0, 50.0, 70.0, 88.0] | [60.0, 70.0, 80.0, 87.0, 94.0, 110.0, 150.0, 216.0]
HV 125A | HV 125A | 125 | 0 | [10.0, 1.82, 0.344, 0.1, 0.0467, 0.0269, 0.01] | [10.0, 2.478, 0.426, 0.1, 0.0427, 0.0211, 0.01] | 0 | [375.0, 500.0, 700.0, 925.0, 1200.0, 1500.0, 2341.0] | [750.0, 1000.0, 1500.0, 2200.0, 3000.0, 4000.0, 5765.0]
HV 160A | HV 160A | 160 | 0 | [10.0, 4.15, 1.03, 0.198, 0.1, 0.051, 0.0172, 0.01] | [10.0, 2.3, 0.734, 0.274, 0.1, 0.046, 0.0177, 0.01] | 0 | [480.0, 550.0, 700.0, 1000.0, 1260.0, 1600.0, 2500.0, 3227.0] | [960.0, 1300.0, 1700.0, 2200.0, 2996.0, 4000.0, 6000.0, 7946.0]
HV 16A | HV 16A | 16 | 0 | [10.0, 0.352, 0.164, 0.1, 0.0649, 0.0342, 0.01] | [10.0, 2.34, 0.722, 0.181, 0.1, 0.055, 0.0296, 0.01] | 0 | [48.0, 60.0, 65.0, 71.0, 80.0, 100.0, 162.0] | [96.0, 110.0, 125.0, 150.0, 168.0, 200.0, 250.0, 398.0]
HV 200A | HV 200A | 200 | 0 | [10.0, 4.267, 1.21, 0.403, 0.1, 0.058, 0.022, 0.01] | [10.0, 3.73, 1.654, 0.328, 0.1, 0.0531, 0.019, 0.01] | 0 | [600.0, 700.0, 900.0, 1150.0, 1665.0, 2000.0, 3000.0, 4313.0] | [1200.0, 1500.0, 1800.0, 2700.0, 3960.0, 5000.0, 7500.0, 10620.0]
HV 20A | HV 20A | 20 | 0 | [10.0, 1.3, 0.3, 0.155, 0.1, 0.0555, 0.023, 0.01] | [10.0, 1.3, 0.161, 0.1, 0.0611, 0.0399, 0.0141, 0.01] | 0 | [60.0, 70.0, 80.0, 87.0, 94.0, 110.0, 150.0, 216.0] | [120.0, 150.0, 200.0, 223.0, 260.0, 300.0, 450.0, 532.0]
HV 25A | HV 25A | 25 | 0 | [10.0, 2.512, 0.833, 0.299, 0.1, 0.0372, 0.0223, 0.01] | [10.0, 3.125, 0.597, 0.198, 0.1, 0.0378, 0.022, 0.01] | 0 | [75.0, 82.0, 90.0, 100.0, 124.0, 170.0, 200.0, 289.0] | [150.0, 170.0, 210.0, 250.0, 294.0, 400.0, 500.0, 711.0]
HV 31.5A | HV 31.5A | 31.5 | 0 | [10.0, 2.34, 0.722, 0.181, 0.1, 0.055, 0.0296, 0.01] | [10.0, 2.84, 0.368, 0.164, 0.1, 0.0621, 0.0378, 0.0195, 0.01] | 0 | [95.0, 110.0, 125.0, 150.0, 165.0, 200.0, 250.0, 390.0] | [189.0, 220.0, 300.0, 350.0, 393.0, 450.0, 530.0, 700.0, 960.0]
HV 40A | HV 40A | 40 | 0 | [10.0, 1.3, 0.161, 0.1, 0.0611, 0.0399, 0.0141, 0.01] | [10.0, 2.05, 0.369, 0.198, 0.1, 0.051, 0.0298, 0.01] | 0 | [120.0, 150.0, 200.0, 223.0, 260.0, 300.0, 450.0, 532.0] | [240.0, 300.0, 400.0, 450.0, 530.0, 650.0, 800.0, 1311.0]
HV 50A | HV 50A | 50 | 0 | [10.0, 3.215, 0.597, 0.198, 0.1, 0.0378, 0.022, 0.01] | [10.0, 3.64, 0.854, 0.281, 0.1, 0.0531, 0.022, 0.01] | 0 | [150.0, 170.0, 210.0, 250.0, 294.0, 400.0, 500.0, 711.0] | [300.0, 350.0, 450.0, 550.0, 700.0, 850.0, 1200.0, 1752.0]
HV 6.3A | HV 6.3A | 6.3 | 0 | [10.0, 1.39, 0.344, 0.168, 0.1, 0.056, 0.0263, 0.01] | [10.0, 1.711, 0.516, 0.198, 0.1, 0.0634, 0.0303, 0.01] | 0 | [19.0, 19.5, 20.4, 20.8, 22.0, 25.0, 32.0, 48.0] | [38.0, 40.0, 43.0, 48.0, 53.0, 60.0, 75.0, 118.0]
HV 63A | HV 63A | 63 | 0 | [10.0, 2.84, 0.368, 0.164, 0.1, 0.0621, 0.0378, 0.0195, 0.01] | [10.0, 1.82, 0.344, 0.1, 0.0467, 0.0269, 0.01] | 0 | [189.0, 220.0, 300.0, 350.0, 393.0, 450.0, 530.0, 700.0, 961.0] | [378.0, 500.0, 700.0, 934.0, 1200.0, 1500.0, 2366.0]
HV 80A | HV 80A | 80 | 0 | [10.0, 2.05, 0.369, 0.198, 0.1, 0.051, 0.0298, 0.01] | [10.0, 4.15, 1.03, 0.198, 0.1, 0.051, 0.0172, 0.01] | 0 | [240.0, 300.0, 400.0, 450.0, 530.0, 650.0, 800.0, 1311.0] | [480.0, 550.0, 700.0, 1000.0, 1260.0, 1600.0, 2500.0, 3227.0]
Siemens NH-1-100 | Siemens NH-1-100 | 100 | [5400.0, 2000.0, 400.0, 20.0, 1.0, 0.2, 0.012, 0.004] | 0 | 0 | [150.0, 190.0, 250.0, 430.0, 900.0, 1250.0, 2700.0, 3600.0] | 0 | 0
Siemens NH-1-125 | Siemens NH-1-125 | 125 | [4800.0, 120.0, 7.0, 0.1, 0.004] | 0 | 0 | [180.0, 400.0, 740.0, 2000.0, 4250.0] | 0 | 0
Siemens NH-1-16 | Siemens NH-1-16 | 16 | [4000.0, 400.0, 2.0, 0.1, 0.04, 0.01] | 0 | 0 | [26.0, 35.0, 75.0, 150.0, 200.0, 300.0] | 0 | 0
Siemens NH-1-160 | Siemens NH-1-160 | 160 | [4800.0, 120.0, 7.0, 0.1, 0.004] | 0 | 0 | [210.0, 500.0, 900.0, 2300.0, 5000.0] | 0 | 0
Siemens NH-1-25 | Siemens NH-1-25 | 25 | [4000.0, 1000.0, 10.0, 0.2, 0.02, 0.01] | 0 | 0 | [40.0, 50.0, 100.0, 210.0, 400.0, 500.0] | 0 | 0
Siemens NH-1-50 | Siemens NH-1-50 | 50 | [4000.0, 40.0, 4.0, 1.0, 0.02, 0.01] | 0 | 0 | [86.0, 200.0, 300.0, 400.0, 1000.0, 1280.0] | 0 | 0
Siemens NH-1-63 | Siemens NH-1-63 | 63 | [4000.0, 100.0, 10.0, 2.0, 0.04, 0.01] | 0 | 0 | [100.0, 200.0, 300.0, 400.0, 1000.0, 1500.0] | 0 | 0
Siemens NH-1-80 | Siemens NH-1-80 | 80 | [4800.0, 120.0, 7.0, 0.1, 0.01] | 0 | 0 | [150.58, 250.0, 450.0, 1150.0, 2470.0] | 0 | 0
Siemens NH-2-1000 | Siemens NH-2-1000 | 1000 | [4800.0, 120.0, 7.0, 0.1, 0.004] | 0 | 0 | [1900.0, 3500.0, 8400.0, 24000.0, 52000.0] | 0 | 0
Siemens NH-2-200 | Siemens NH-2-200 | 200 | [4800.0, 120.0, 7.0, 0.1, 0.004] | 0 | 0 | [280.0, 650.0, 1200.0, 3000.0, 7000.0] | 0 | 0
Siemens NH-2-224 | Siemens NH-2-224 | 224 | [4800.0, 120.0, 7.0, 0.2, 0.04, 0.004] | 0 | 0 | [400.0, 750.0, 1453.0, 3025.0, 4315.0, 7600.0] | 0 | 0
Siemens NH-2-250 | Siemens NH-2-250 | 250 | [4800.0, 120.0, 7.0, 0.1, 0.004] | 0 | 0 | [450.0, 800.0, 1650.0, 4000.0, 8500.0] | 0 | 0
Siemens NH-2-315 | Siemens NH-2-315 | 315 | [4800.0, 120.0, 7.0, 0.1, 0.004] | 0 | 0 | [550.0, 920.0, 1900.0, 5000.0, 11000.0] | 0 | 0
Siemens NH-2-355 | Siemens NH-2-355 | 355 | [4800.0, 120.0, 6.0, 0.1, 0.004] | 0 | 0 | [650.0, 1116.27, 2350.0, 5840.0, 12790.0] | 0 | 0
Siemens NH-2-400 | Siemens NH-2-400 | 400 | [4800.0, 120.0, 7.0, 0.1, 0.004] | 0 | 0 | [720.0, 1350.0, 2800.0, 6500.0, 15000.0] | 0 | 0
Siemens NH-2-425 | Siemens NH-2-425 | 425 | [4800.0, 120.0, 7.0, 0.1, 0.004] | 0 | 0 | [850.0, 1500.0, 3050.0, 7500.0, 16500.0] | 0 | 0
Siemens NH-2-630 | Siemens NH-2-630 | 630 | [4800.0, 120.0, 7.0, 0.1, 0.004] | 0 | 0 | [1200.0, 2000.0, 4800.0, 12000.0, 26000.0] | 0 | 0

## res_bus
| vm_pu | va_degree | p_mw | q_mvar
0 | 0.9891 | -0.06163 | 0.076374 | 0.03699
1 | 0.98912 | -0.061478 | 0.10719 | 0.051916
2 | 0.98914 | -0.061631 | 0 | 0
3 | 0.99159 | -0.040462 | 0 | 0
4 | 0.99149 | -0.041355 | 0.059354 | 0.028747
5 | 0.99201 | -0.042331 | 0 | 0
6 | 0.98924 | -0.062431 | 0 | 0
7 | 0.98926 | -0.062504 | 0.066891 | 0.032397
8 | 1 | 0 | -2.8536 | -1.2361
9 | 0.99985 | -0.0012998 | 0 | 0
10 | 0.99642 | -0.031527 | 0.095576 | 0.04629
11 | 0.99621 | -0.033311 | 0 | 0
12 | 0.99608 | -0.035114 | 0 | 0
13 | 0.99598 | -0.03617 | 0.14633 | 0.070871
14 | 0.99005 | -0.092283 | 0.1068 | 0.051724
15 | 0.99006 | -0.092353 | 0 | 0
16 | 0.99002 | -0.092082 | 0 | 0
17 | 0.99014 | -0.092871 | 0 | 0
18 | 0.98999 | -0.092283 | 0.095001 | 0.046011
19 | 0.99595 | -0.036047 | 0 | 0
20 | 0.99565 | -0.034649 | 0 | 0
21 | 0.99565 | -0.034605 | 0.13466 | 0.065218
22 | 0.99042 | -0.094453 | 0 | 0
23 | 0.99376 | -0.027788 | 0 | 0
24 | 0.99356 | -0.029633 | 0.13905 | 0.067345
25 | 0.99417 | -0.0241 | 0 | 0
26 | 0.9937 | -0.027251 | 0 | 0
27 | 0.9937 | -0.027233 | 0.16315 | 0.079017
28 | 0.99546 | -0.03405 | 0.13066 | 0.063281
29 | 0.99553 | -0.0336 | 0 | 0
30 | 0.99513 | -0.030762 | 0 | 0
31 | 0.99586 | -0.030762 | 0.14056 | 0.068076
32 | 0.99417 | -0.024049 | 0.15956 | 0.077279
33 | 0.99465 | -0.027371 | 0 | 0
34 | 0.99328 | -0.032309 | 0 | 0
35 | 0.99308 | -0.031214 | 0.16261 | 0.078756
36 | 0.9931 | -0.031043 | 0.11389 | 0.05516
37 | 0.9931 | -0.031052 | 0 | 0
38 | 0.99012 | -0.092969 | 0.10783 | 0.052223
39 | 0.99041 | -0.094414 | 0.058439 | 0.028303
40 | 0.99601 | -0.031843 | 0 | 0
41 | 0.99206 | -0.04242 | 0.098011 | 0.047469
42 | 0.99294 | -0.03163 | 0 | 0
43 | 0.99294 | -0.031637 | 0.11667 | 0.056508
44 | 0.99463 | -0.027213 | 0.10853 | 0.052565
45 | 0.99462 | -0.027171 | 0 | 0
46 | 0.99461 | -0.027077 | 0 | 0
47 | 0.99504 | -0.030169 | 0 | 0
48 | 0.99456 | -0.027435 | 0.16367 | 0.079271
49 | 0.99506 | -0.030277 | 0.11777 | 0.057041
50 | 0.99325 | -0.032144 | 0.15271 | 0.073961
51 | 0.99318 | -0.031723 | 0 | 0
52 | 0.99301 | -0.03093 | 0 | 0
53 | 0.99997 | 149.9981 | 0 | 0

## res_line
| p_from_mw | q_from_mvar | p_to_mw | q_to_mvar | pl_mw | ql_mvar | i_from_ka | i_to_ka | i_ka | vm_from_pu | va_from_degree | vm_to_pu | va_to_degree | loading_percent
0 | -0.076374 | -0.03699 | 0.076376 | 0.036804 | 1.747e-06 | -0.00018578 | 0.0024767 | 0.0024743 | 0.0024767 | 0.9891 | -0.06163 | 0.98912 | -0.061478 | 1.1794
1 | -0.18357 | -0.08872 | 0.18357 | 0.087078 | 3.3117e-06 | -0.0016414 | 0.0059504 | 0.0059296 | 0.0059504 | 0.98912 | -0.061478 | 0.98914 | -0.061631 | 2.7047
2 | -0.18357 | -0.087078 | 0.18359 | 0.07661 | 2.0594e-05 | -0.010468 | 0.0059296 | 0.0058052 | 0.0059296 | 0.98914 | -0.061631 | 0.98924 | -0.062431 | 2.6953
3 | 0.31039 | 0.13119 | -0.31037 | -0.13136 | 2.8039e-05 | -0.00017431 | 0.0098103 | 0.0098125 | 0.0098125 | 0.99159 | -0.040462 | 0.99149 | -0.041355 | 4.6726
4 | -0.31039 | -0.13119 | 0.31053 | 0.10535 | 0.00013755 | -0.025838 | 0.0098103 | 0.0095423 | 0.0098103 | 0.99159 | -0.040462 | 0.99201 | -0.042331 | 4.4592
5 | 0.25101 | 0.10262 | -0.25049 | -0.10779 | 0.0005264 | -0.0051769 | 0.0078954 | 0.0079575 | 0.0079575 | 0.99149 | -0.041355 | 0.98926 | -0.062504 | 3.7893
6 | -0.31053 | -0.10535 | 0.31055 | 0.10262 | 1.4098e-05 | -0.0027283 | 0.0095423 | 0.0095171 | 0.0095423 | 0.99201 | -0.042331 | 0.99206 | -0.04242 | 4.3374
7 | -0.18359 | -0.07661 | 0.1836 | 0.075395 | 2.335e-06 | -0.0012149 | 0.0058052 | 0.0057917 | 0.0058052 | 0.98924 | -0.062431 | 0.98926 | -0.062504 | 2.6387
8 | 2.8396 | 1.2256 | -2.8392 | -1.2253 | 0.0003923 | 0.00021275 | 0.08928 | 0.089281 | 0.089281 | 1 | 0 | 0.99985 | -0.0012998 | 42.5146
9 | 2.8392 | 1.2253 | -2.8301 | -1.2204 | 0.009098 | 0.0049368 | 0.089281 | 0.089289 | 0.089289 | 0.99985 | -0.0012998 | 0.99642 | -0.031527 | 42.5188
10 | 2.0831 | 0.91455 | -2.0827 | -0.91435 | 0.00041285 | 0.00019538 | 0.06591 | 0.065911 | 0.065911 | 0.99642 | -0.031527 | 0.99621 | -0.033311 | 31.3861
11 | 0.65141 | 0.25957 | -0.6512 | -0.25977 | 0.00020755 | -0.00020437 | 0.020315 | 0.020319 | 0.020319 | 0.99642 | -0.031527 | 0.99608 | -0.035114 | 9.6756
12 | 2.0827 | 0.91435 | -2.0822 | -0.91604 | 0.00044578 | -0.0016882 | 0.065911 | 0.065932 | 0.065932 | 0.99621 | -0.033311 | 0.99601 | -0.031843 | 29.9691
13 | 0.6512 | 0.25977 | -0.65114 | -0.25983 | 6.1197e-05 | -6.0195e-05 | 0.020319 | 0.02032 | 0.02032 | 0.99608 | -0.035114 | 0.99598 | -0.03617 | 9.6761
14 | 0.50481 | 0.18896 | -0.50479 | -0.1901 | 1.574e-05 | -0.0011385 | 0.015623 | 0.015635 | 0.015635 | 0.99598 | -0.03617 | 0.99595 | -0.036047 | 7.1066
15 | -0.1068 | -0.051724 | 0.1068 | 0.050436 | 8.7551e-07 | -0.0012879 | 0.0034599 | 0.0034437 | 0.0034599 | 0.99005 | -0.092283 | 0.99006 | -0.092353 | 1.5727
16 | 0.095008 | 0.03895 | -0.095004 | -0.045813 | 3.6028e-06 | -0.0068632 | 0.0029939 | 0.0030754 | 0.0030754 | 0.99006 | -0.092353 | 0.99002 | -0.092082 | 1.3979
17 | -0.20181 | -0.089386 | 0.20182 | 0.082192 | 1.6784e-05 | -0.0071935 | 0.0064355 | 0.0063534 | 0.0064355 | 0.99006 | -0.092353 | 0.99014 | -0.092871 | 2.9252
18 | 0.095004 | 0.045813 | -0.095001 | -0.046011 | 2.8817e-06 | -0.00019812 | 0.0030754 | 0.003078 | 0.003078 | 0.99002 | -0.092082 | 0.98999 | -0.092283 | 1.4657
19 | -0.30965 | -0.13433 | 0.30974 | 0.11766 | 9.0444e-05 | -0.016672 | 0.0098408 | 0.0096574 | 0.0098408 | 0.99014 | -0.092871 | 0.99042 | -0.094453 | 4.4731
20 | 0.10783 | 0.052138 | -0.10783 | -0.052223 | 1.5994e-06 | -8.513e-05 | 0.003492 | 0.0034931 | 0.0034931 | 0.99014 | -0.092871 | 0.99012 | -0.092969 | 1.6634
21 | 0.50479 | 0.1901 | -0.50464 | -0.20126 | 0.00015555 | -0.011156 | 0.015635 | 0.015752 | 0.015752 | 0.99595 | -0.036047 | 0.99565 | -0.034649 | 7.16
22 | 0.13466 | 0.06457 | -0.13466 | -0.065218 | 6.8673e-07 | -0.00064799 | 0.0043299 | 0.0043381 | 0.0043381 | 0.99565 | -0.034649 | 0.99565 | -0.034605 | 1.9718
23 | 0.36998 | 0.13669 | -0.36818 | -0.14457 | 0.0017987 | -0.0078884 | 0.011436 | 0.011529 | 0.011529 | 0.99565 | -0.034649 | 0.99042 | -0.094453 | 5.49
24 | 0.058439 | 0.026915 | -0.058439 | -0.028303 | 2.8079e-07 | -0.001388 | 0.0018753 | 0.0018926 | 0.0018926 | 0.99042 | -0.094453 | 0.99041 | -0.094414 | 0.86026
25 | 1.0945 | 0.46694 | -1.0943 | -0.46693 | 0.00020852 | 1.5163e-05 | 0.034567 | 0.034568 | 0.034568 | 0.99376 | -0.027788 | 0.99356 | -0.029633 | 16.4612
26 | -1.2577 | -0.5384 | 1.2582 | 0.5385 | 0.0004831 | 0.0001001 | 0.039741 | 0.039739 | 0.039741 | 0.99376 | -0.027788 | 0.99417 | -0.0241 | 18.9244
27 | 0.16316 | 0.071459 | -0.16315 | -0.078801 | 1.1324e-05 | -0.0073422 | 0.0051743 | 0.0052635 | 0.0052635 | 0.99376 | -0.027788 | 0.9937 | -0.027251 | 2.3925
28 | 0.95527 | 0.39958 | -0.95502 | -0.39961 | 0.00025203 | -2.6246e-05 | 0.030085 | 0.030087 | 0.030087 | 0.99356 | -0.029633 | 0.99328 | -0.032309 | 14.3273
29 | 0.15956 | 0.076645 | -0.15956 | -0.077279 | 9.4898e-07 | -0.00063369 | 0.0051399 | 0.0051479 | 0.0051479 | 0.99417 | -0.0241 | 0.99417 | -0.024049 | 2.34
30 | -1.4177 | -0.61514 | 1.4185 | 0.6091 | 0.00071137 | -0.0060466 | 0.044875 | 0.044803 | 0.044875 | 0.99417 | -0.0241 | 0.99465 | -0.027371 | 20.3975
31 | 0.16315 | 0.078801 | -0.16315 | -0.079017 | 3.3911e-07 | -0.00021595 | 0.0052635 | 0.0052662 | 0.0052662 | 0.9937 | -0.027251 | 0.9937 | -0.027233 | 2.3937
32 | -0.13066 | -0.063281 | 0.13067 | 0.062955 | 8.8363e-06 | -0.00032584 | 0.00421 | 0.0042058 | 0.00421 | 0.99546 | -0.03405 | 0.99553 | -0.0336 | 2.0048
33 | 1.8101 | 0.78597 | -1.8093 | -0.7899 | 0.00076855 | -0.0039273 | 0.057222 | 0.05727 | 0.05727 | 0.99553 | -0.0336 | 0.99513 | -0.030762 | 26.0319
34 | -1.9408 | -0.84892 | 1.9414 | 0.8492 | 0.00060626 | 0.000273 | 0.061425 | 0.061424 | 0.061425 | 0.99553 | -0.0336 | 0.99586 | -0.030762 | 29.2499
35 | 1.8093 | 0.7899 | -1.8092 | -0.79056 | 0.00012991 | -0.00066284 | 0.05727 | 0.057278 | 0.057278 | 0.99513 | -0.030762 | 0.99506 | -0.030277 | 26.0356
36 | -2.0819 | -0.91727 | 2.0822 | 0.91604 | 0.00032644 | -0.001235 | 0.065948 | 0.065932 | 0.065948 | 0.99586 | -0.030762 | 0.99601 | -0.031843 | 29.9762
37 | -1.6907 | -0.73786 | 1.6914 | 0.73368 | 0.00070914 | -0.0041731 | 0.053538 | 0.053487 | 0.053538 | 0.99465 | -0.027371 | 0.99504 | -0.030169 | 24.3353
38 | 0.27222 | 0.12876 | -0.27222 | -0.12995 | 5.177e-06 | -0.0011956 | 0.0087399 | 0.0087548 | 0.0087548 | 0.99465 | -0.027371 | 0.99463 | -0.027213 | 3.9795
39 | 0.95502 | 0.39961 | -0.955 | -0.40012 | 2.6534e-05 | -0.00050922 | 0.030087 | 0.030093 | 0.030093 | 0.99328 | -0.032309 | 0.99325 | -0.032144 | 13.6787
40 | -0.16261 | -0.078756 | 0.16262 | 0.078658 | 4.2175e-06 | -9.8415e-05 | 0.0052521 | 0.0052509 | 0.0052521 | 0.99308 | -0.031214 | 0.9931 | -0.031043 | 2.501
41 | -0.27651 | -0.13382 | 0.27651 | 0.13375 | 2.909e-07 | -6.4294e-05 | 0.0089293 | 0.0089285 | 0.0089293 | 0.9931 | -0.031043 | 0.9931 | -0.031052 | 4.0588
42 | -0.27651 | -0.13375 | 0.27653 | 0.12879 | 2.2283e-05 | -0.004959 | 0.0089285 | 0.0088666 | 0.0089285 | 0.9931 | -0.031052 | 0.99318 | -0.031723 | 4.0584
43 | -0.40856 | -0.15009 | 0.40889 | 0.14892 | 0.0003349 | -0.0011697 | 0.012665 | 0.012652 | 0.012665 | 0.99206 | -0.04242 | 0.99294 | -0.03163 | 6.0311
44 | -0.40889 | -0.14892 | 0.40889 | 0.14883 | 7.7456e-07 | -8.5103e-05 | 0.012652 | 0.012651 | 0.012652 | 0.99294 | -0.03163 | 0.99294 | -0.031637 | 5.7507
45 | -0.52557 | -0.20534 | 0.5256 | 0.20528 | 3.1724e-05 | -5.8014e-05 | 0.016405 | 0.016404 | 0.016405 | 0.99294 | -0.031637 | 0.99301 | -0.03093 | 7.8117
46 | 0.16369 | 0.077388 | -0.16368 | -0.077912 | 8.1904e-07 | -0.00052389 | 0.0052549 | 0.0052614 | 0.0052614 | 0.99463 | -0.027213 | 0.99462 | -0.027171 | 2.3916
47 | 0.16368 | 0.077912 | -0.16368 | -0.079066 | 1.8119e-06 | -0.0011543 | 0.0052614 | 0.0052759 | 0.0052759 | 0.99462 | -0.027171 | 0.99461 | -0.027077 | 2.3981
48 | 0.16368 | 0.079066 | -0.16367 | -0.079271 | 8.8455e-06 | -0.00020498 | 0.0052759 | 0.0052786 | 0.0052786 | 0.99461 | -0.027077 | 0.99456 | -0.027435 | 2.5136
49 | -1.6914 | -0.73368 | 1.6914 | 0.73352 | 2.7803e-05 | -0.00016385 | 0.053487 | 0.053485 | 0.053487 | 0.99504 | -0.030169 | 0.99506 | -0.030277 | 24.3122
50 | 0.80229 | 0.32615 | -0.80222 | -0.32786 | 6.1901e-05 | -0.0017041 | 0.02517 | 0.025189 | 0.025189 | 0.99325 | -0.032144 | 0.99318 | -0.031723 | 11.4497
51 | 0.52569 | 0.19906 | -0.5256 | -0.20528 | 9.4944e-05 | -0.0062205 | 0.016338 | 0.016404 | 0.016404 | 0.99318 | -0.031723 | 0.99301 | -0.03093 | 7.4562

## res_trafo
| p_hv_mw | q_hv_mvar | p_lv_mw | q_lv_mvar | pl_mw | ql_mvar | i_hv_ka | i_lv_ka | vm_hv_pu | va_hv_degree | vm_lv_pu | va_lv_degree | loading_percent
0 | 2.6518e-14 | 1.7507e-14 | 0.013999 | 0.0105 | 0.013999 | 0.0105 | 1.6678e-16 | 0.00050517 | 0.99997 | 149.9981 | 1 | 0 | 0.069998

## res_ext_grid
| p_mw | q_mvar
0 | 2.9305 | 1.2733

## res_load
| p_mw | q_mvar
0 | 0.076374 | 0.03699
1 | 0.10719 | 0.051916
2 | 0.059354 | 0.028747
3 | 0.066891 | 0.032397
4 | 0.076881 | 0.037235
5 | 0.095576 | 0.04629
6 | 0.14633 | 0.070871
7 | 0.1068 | 0.051724
8 | 0.095001 | 0.046011
9 | 0.13466 | 0.065218
10 | 0.13905 | 0.067345
11 | 0.16315 | 0.079017
12 | 0.13066 | 0.063281
13 | 0.14056 | 0.068076
14 | 0.15956 | 0.077279
15 | 0.16261 | 0.078756
16 | 0.11389 | 0.05516
17 | 0.10783 | 0.052223
18 | 0.058439 | 0.028303
19 | 0.098011 | 0.047469
20 | 0.11667 | 0.056508
21 | 0.10853 | 0.052565
22 | 0.16367 | 0.079271
23 | 0.11777 | 0.057041
24 | 0.15271 | 0.073961

## dtypes
| element | column | dtype
0 | bus | name | object
1 | bus | vn_kv | float64
2 | bus | type | object
3 | bus | zone | object
4 | bus | in_service | bool
5 | load | name | object
6 | load | bus | uint32
7 | load | p_mw | float64
8 | load | q_mvar | float64
9 | load | const_z_percent | float64
10 | load | const_i_percent | float64
11 | load | sn_mva | float64
12 | load | scaling | float64
13 | load | in_service | bool
14 | load | type | object
15 | ext_grid | name | object
16 | ext_grid | bus | uint32
17 | ext_grid | vm_pu | float64
18 | ext_grid | va_degree | float64
19 | ext_grid | slack_weight | float64
20 | ext_grid | in_service | bool
21 | line | name | object
22 | line | std_type | object
23 | line | from_bus | uint32
24 | line | to_bus | uint32
25 | line | length_km | float64
26 | line | r_ohm_per_km | float64
27 | line | x_ohm_per_km | float64
28 | line | c_nf_per_km | float64
29 | line | g_us_per_km | float64
30 | line | max_i_ka | float64
31 | line | df | float64
32 | line | parallel | uint32
33 | line | type | object
34 | line | in_service | bool
35 | trafo | name | object
36 | trafo | std_type | object
37 | trafo | hv_bus | uint32
38 | trafo | lv_bus | uint32
39 | trafo | sn_mva | float64
40 | trafo | vn_hv_kv | float64
41 | trafo | vn_lv_kv | float64
42 | trafo | vk_percent | float64
43 | trafo | vkr_percent | float64
44 | trafo | pfe_kw | float64
45 | trafo | i0_percent | float64
46 | trafo | shift_degree | float64
47 | trafo | tap_side | object
48 | trafo | tap_neutral | int32
49 | trafo | tap_min | int32
50 | trafo | tap_max | int32
51 | trafo | tap_step_percent | float64
52 | trafo | tap_step_degree | float64
53 | trafo | tap_pos | int32
54 | trafo | tap_phase_shifter | bool
55 | trafo | parallel | uint32
56 | trafo | df | float64
57 | trafo | in_service | bool
58 | bus_geodata | x | float64
59 | bus_geodata | y | float64
60 | bus_geodata | coords | object
61 | res_bus | vm_pu | float64
62 | res_bus | va_degree | float64
63 | res_bus | p_mw | float64
64 | res_bus | q_mvar | float64
65 | res_line | p_from_mw | float64
66 | res_line | q_from_mvar | float64
67 | res_line | p_to_mw | float64
68 | res_line | q_to_mvar | float64
69 | res_line | pl_mw | float64
70 | res_line | ql_mvar | float64
71 | res_line | i_from_ka | float64
72 | res_line | i_to_ka | float64
73 | res_line | i_ka | float64
74 | res_line | vm_from_pu | float64
75 | res_line | va_from_degree | float64
76 | res_line | vm_to_pu | float64
77 | res_line | va_to_degree | float64
78 | res_line | loading_percent | float64
79 | res_trafo | p_hv_mw | float64
80 | res_trafo | q_hv_mvar | float64
81 | res_trafo | p_lv_mw | float64
82 | res_trafo | q_lv_mvar | float64
83 | res_trafo | pl_mw | float64
84 | res_trafo | ql_mvar | float64
85 | res_trafo | i_hv_ka | float64
86 | res_trafo | i_lv_ka | float64
87 | res_trafo | vm_hv_pu | float64
88 | res_trafo | va_hv_degree | float64
89 | res_trafo | vm_lv_pu | float64
90 | res_trafo | va_lv_degree | float64
91 | res_trafo | loading_percent | float64
92 | res_ext_grid | p_mw | float64
93 | res_ext_grid | q_mvar | float64
94 | res_load | p_mw | float64
95 | res_load | q_mvar | float64

## parameters
| version | format_version | converged | OPF_converged | name | f_hz | sn_mva
0 | 2.14.6 | 2.14.0 | TRUE | FALSE |  | 50 | 1