## bus
| name | vn_kv | type | zone | in_service
0 | bus_MV_195_0_node_0 | 20 | n |  | TRUE
1 | bus_MV_195_0_node_1 | 20 | n |  | TRUE
2 | bus_MV_195_0_node_2 | 20 | n |  | TRUE
3 | bus_MV_195_0_node_3 | 20 | n |  | TRUE
4 | bus_MV_195_0_node_217 | 20 | n |  | TRUE
5 | bus_MV_195_0_node_15 | 20 | n |  | TRUE
6 | bus_MV_195_0_node_4 | 20 | n |  | TRUE
7 | bus_MV_195_0_node_14 | 20 | n |  | TRUE
8 | bus_MV_195_0_node_72 | 20 | n |  | TRUE
9 | bus_MV_195_0_node_216 | 20 | n |  | TRUE
10 | bus_MV_195_0_node_16 | 20 | n |  | TRUE
11 | bus_MV_195_0_node_17 | 20 | n |  | TRUE
12 | bus_MV_195_0_node_214 | 20 | n |  | TRUE
13 | bus_MV_195_0_node_95 | 20 | n |  | TRUE
14 | bus_MV_195_0_node_74 | 20 | n |  | TRUE
15 | bus_MV_195_0_node_75 | 20 | n |  | TRUE
16 | bus_MV_195_0_node_76 | 20 | n |  | TRUE
17 | bus_MV_195_0_node_6 | 20 | n |  | TRUE
18 | bus_MV_195_0_node_7 | 20 | n |  | TRUE
19 | bus_MV_195_0_node_9 | 20 | n |  | TRUE
20 | bus_MV_195_0_node_8 | 20 | n |  | TRUE
21 | bus_MV_195_0_node_27 | 20 | n |  | TRUE
22 | bus_MV_195_0_node_40 | 20 | n |  | TRUE
23 | bus_MV_195_0_node_10 | 20 | n |  | TRUE
24 | bus_MV_195_0_node_219 | 20 | n |  | TRUE
25 | bus_MV_195_0_node_237 | 20 | n |  | TRUE
26 | bus_MV_195_0_node_30 | 20 | n |  | TRUE
27 | bus_MV_195_0_node_101 | 20 | n |  | TRUE
28 | bus_MV_195_0_node_29 | 20 | n |  | TRUE
29 | bus_MV_195_0_node_31 | 20 | n |  | TRUE
30 | bus_MV_195_0_node_218 | 20 | n |  | TRUE
31 | bus_MV_195_0_node_28 | 20 | n |  | TRUE
32 | bus_MV_195_0_node_11 | 20 | n |  | TRUE
33 | bus_MV_195_0_node_12 | 20 | n |  | TRUE
34 | bus_MV_195_0_node_13 | 20 | n |  | TRUE
35 | bus_MV_195_0_node_90 | 20 | n |  | TRUE
36 | bus_MV_195_0_node_88 | 20 | n |  | TRUE
37 | bus_MV_195_0_node_89 | 20 | n |  | TRUE
38 | bus_MV_195_0_node_85 | 20 | n |  | TRUE
39 | bus_MV_195_0_node_80 | 20 | n |  | TRUE
40 | bus_MV_195_0_node_87 | 20 | n |  | TRUE
41 | bus_MV_195_0_node_79 | 20 | n |  | TRUE
42 | bus_MV_195_0_node_18 | 20 | n |  | TRUE
43 | bus_MV_195_0_node_93 | 20 | n |  | TRUE
44 | bus_MV_195_0_node_94 | 20 | n |  | TRUE
45 | bus_MV_195_0_node_24 | 20 | n |  | TRUE
46 | bus_MV_195_0_node_77 | 20 | n |  | TRUE
47 | bus_MV_195_0_node_21 | 20 | n |  | TRUE
48 | bus_MV_195_0_node_23 | 20 | n |  | TRUE
49 | bus_MV_195_0_node_84 | 20 | n |  | TRUE
50 | bus_MV_195_0_node_22 | 20 | n |  | TRUE
51 | bus_MV_195_0_node_224 | 20 | n |  | TRUE
52 | bus_MV_195_0_node_83 | 20 | n |  | TRUE
53 | bus_MV_195_0_node_92 | 20 | n |  | TRUE
54 | bus_MV_195_0_node_73 | 20 | n |  | TRUE
55 | bus_MV_195_0_node_91 | 20 | n |  | TRUE
56 | bus_MV_195_0_node_102 | 20 | n |  | TRUE
57 | bus_MV_195_0_node_104 | 20 | n |  | TRUE
58 | bus_MV_195_0_node_82 | 20 | n |  | TRUE
59 | bus_MV_195_0_node_99 | 20 | n |  | TRUE
60 | bus_MV_195_0_node_25 | 20 | n |  | TRUE
61 | bus_MV_195_0_node_26 | 20 | n |  | TRUE
62 | bus_MV_195_0_node_103 | 20 | n |  | TRUE
63 | bus_MV_195_0_node_32 | 20 | n |  | TRUE
64 | bus_MV_195_0_node_48 | 20 | n |  | TRUE
65 | bus_MV_195_0_node_43 | 20 | n |  | TRUE
66 | bus_MV_195_0_node_33 | 20 | n |  | TRUE
67 | bus_MV_195_0_node_34 | 20 | n |  | TRUE
68 | bus_MV_195_0_node_35 | 20 | n |  | TRUE
69 | bus_MV_195_0_node_36 | 20 | n |  | TRUE
70 | bus_MV_195_0_node_37 | 20 | n |  | TRUE
71 | bus_MV_195_0_node_39 | 20 | n |  | TRUE
72 | bus_MV_195_0_node_38 | 20 | n |  | TRUE
73 | bus_MV_195_0_node_231 | 20 | n |  | TRUE
74 | bus_MV_195_0_node_42 | 20 | n |  | TRUE
75 | bus_MV_195_0_node_107 | 20 | n |  | TRUE
76 | bus_MV_195_0_node_44 | 20 | n |  | TRUE
77 | bus_MV_195_0_node_41 | 20 | n |  | TRUE
78 | bus_MV_195_0_node_50 | 20 | n |  | TRUE
79 | bus_MV_195_0_node_51 | 20 | n |  | TRUE
80 | bus_MV_195_0_node_54 | 20 | n |  | TRUE
81 | bus_MV_195_0_node_106 | 20 | n |  | TRUE
82 | bus_MV_195_0_node_105 | 20 | n |  | TRUE
83 | bus_MV_195_0_node_49 | 20 | n |  | TRUE
84 | bus_MV_195_0_node_211 | 20 | n |  | TRUE
85 | bus_MV_195_0_node_62 | 20 | n |  | TRUE
86 | bus_MV_195_0_node_55 | 20 | n |  | TRUE
87 | bus_MV_195_0_node_56 | 20 | n |  | TRUE
88 | bus_MV_195_0_node_57 | 20 | n |  | TRUE
89 | bus_MV_195_0_node_58 | 20 | n |  | TRUE
90 | bus_MV_195_0_node_213 | 20 | n |  | TRUE
91 | bus_MV_195_0_node_212 | 20 | n |  | TRUE
92 | bus_MV_195_0_node_59 | 20 | n |  | TRUE
93 | bus_MV_195_0_node_67 | 20 | n |  | TRUE
94 | bus_MV_195_0_node_223 | 20 | n |  | TRUE
95 | bus_MV_195_0_node_61 | 20 | n |  | TRUE
96 | bus_MV_195_0_node_66 | 20 | n |  | TRUE
97 | bus_MV_195_0_node_60 | 20 | n |  | TRUE
98 | bus_MV_195_0_node_63 | 20 | n |  | TRUE
99 | bus_MV_195_0_node_236 | 20 | n |  | TRUE
100 | bus_MV_195_0_node_64 | 20 | n |  | TRUE
101 | bus_MV_195_0_node_65 | 20 | n |  | TRUE
102 | bus_MV_195_0_node_78 | 20 | n |  | TRUE
103 | bus_MV_195_0_node_71 | 20 | n |  | TRUE
104 | bus_MV_195_0_node_68 | 20 | n |  | TRUE
105 | bus_MV_195_0_node_70 | 20 | n |  | TRUE
106 | bus_MV_195_0_node_69 | 20 | n |  | TRUE
107 | bus_MV_195_0_node_81 | 20 | n |  | TRUE
108 | bus_MV_195_0_node_96 | 20 | n |  | TRUE
109 | bus_HV_195_0_node_0 | 110 | n |  | TRUE

## load
| name | bus | p_mw | q_mvar | const_z_percent | const_i_percent | sn_mva | scaling | in_service | type
0 | MV_195_0_load_0 | 0 | 0.11708 | 0.056706 | 0 | 0 |  | 1 | TRUE | wye
1 | MV_195_0_load_217 | 4 | 0.13151 | 0.063692 | 0 | 0 |  | 1 | TRUE | wye
2 | MV_195_0_load_14 | 7 | 0.11438 | 0.055396 | 0 | 0 |  | 1 | TRUE | wye
3 | MV_195_0_load_72 | 8 | 0.15988 | 0.077435 | 0 | 0 |  | 1 | TRUE | wye
4 | MV_195_0_load_17 | 11 | 0.070101 | 0.033951 | 0 | 0 |  | 1 | TRUE | wye
5 | MV_195_0_load_214 | 12 | 0.1438 | 0.069644 | 0 | 0 |  | 1 | TRUE | wye
6 | MV_195_0_load_76 | 16 | 0.086926 | 0.0421 | 0 | 0 |  | 1 | TRUE | wye
7 | MV_195_0_load_6 | 17 | 0.15774 | 0.076399 | 0 | 0 |  | 1 | TRUE | wye
8 | MV_195_0_load_27 | 21 | 0.050911 | 0.024657 | 0 | 0 |  | 1 | TRUE | wye
9 | MV_195_0_load_40 | 22 | 0.16132 | 0.078131 | 0 | 0 |  | 1 | TRUE | wye
10 | MV_195_0_load_219 | 24 | 0.09911 | 0.048001 | 0 | 0 |  | 1 | TRUE | wye
11 | MV_195_0_load_237 | 25 | 0.15394 | 0.074556 | 0 | 0 |  | 1 | TRUE | wye
12 | MV_195_0_load_101 | 27 | 0.087148 | 0.042208 | 0 | 0 |  | 1 | TRUE | wye
13 | MV_195_0_load_28 | 31 | 0.11788 | 0.057092 | 0 | 0 |  | 1 | TRUE | wye
14 | MV_195_0_load_11 | 32 | 0.12717 | 0.061592 | 0 | 0 |  | 1 | TRUE | wye
15 | MV_195_0_load_90 | 35 | 0.068135 | 0.032999 | 0 | 0 |  | 1 | TRUE | wye
16 | MV_195_0_load_88 | 36 | 0.15372 | 0.074448 | 0 | 0 |  | 1 | TRUE | wye
17 | MV_195_0_load_89 | 37 | 0.1346 | 0.065191 | 0 | 0 |  | 1 | TRUE | wye
18 | MV_195_0_load_85 | 38 | 0.15495 | 0.075044 | 0 | 0 |  | 1 | TRUE | wye
19 | MV_195_0_load_87 | 40 | 0.084737 | 0.04104 | 0 | 0 |  | 1 | TRUE | wye
20 | MV_195_0_load_18 | 42 | 0.12296 | 0.05955 | 0 | 0 |  | 1 | TRUE | wye
21 | MV_195_0_load_77 | 46 | 0.09124 | 0.04419 | 0 | 0 |  | 1 | TRUE | wye
22 | MV_195_0_load_84 | 49 | 0.074661 | 0.03616 | 0 | 0 |  | 1 | TRUE | wye
23 | MV_195_0_load_224 | 51 | 0.11443 | 0.055419 | 0 | 0 |  | 1 | TRUE | wye
24 | MV_195_0_load_83 | 52 | 0.12546 | 0.060765 | 0 | 0 |  | 1 | TRUE | wye
25 | MV_195_0_load_92 | 53 | 0.14731 | 0.071346 | 0 | 0 |  | 1 | TRUE | wye
26 | MV_195_0_load_73 | 54 | 0.060266 | 0.029188 | 0 | 0 |  | 1 | TRUE | wye
27 | MV_195_0_load_91 | 55 | 0.12069 | 0.058455 | 0 | 0 |  | 1 | TRUE | wye
28 | MV_195_0_load_104 | 57 | 0.15227 | 0.073746 | 0 | 0 |  | 1 | TRUE | wye
29 | MV_195_0_load_25 | 60 | 0.080859 | 0.039162 | 0 | 0 |  | 1 | TRUE | wye
30 | MV_195_0_load_26 | 61 | 0.090547 | 0.043854 | 0 | 0 |  | 1 | TRUE | wye
31 | MV_195_0_load_103 | 62 | 0.15893 | 0.076972 | 0 | 0 |  | 1 | TRUE | wye
32 | MV_195_0_load_32 | 63 | 0.12821 | 0.062094 | 0 | 0 |  | 1 | TRUE | wye
33 | MV_195_0_load_48 | 64 | 0.069595 | 0.033706 | 0 | 0 |  | 1 | TRUE | wye
34 | MV_195_0_load_33 | 66 | 0.10991 | 0.053234 | 0 | 0 |  | 1 | TRUE | wye
35 | MV_195_0_load_36 | 69 | 0.13427 | 0.065032 | 0 | 0 |  | 1 | TRUE | wye
36 | MV_195_0_load_231 | 73 | 0.15304 | 0.07412 | 0 | 0 |  | 1 | TRUE | wye
37 | MV_195_0_load_107 | 75 | 0.097147 | 0.047051 | 0 | 0 |  | 1 | TRUE | wye
38 | MV_195_0_load_41 | 77 | 0.11742 | 0.056871 | 0 | 0 |  | 1 | TRUE | wye
39 | MV_195_0_load_54 | 80 | 0.14615 | 0.070785 | 0 | 0 |  | 1 | TRUE | wye
40 | MV_195_0_load_105 | 82 | 0.056169 | 0.027204 | 0 | 0 |  | 1 | TRUE | wye
41 | MV_195_0_load_49 | 83 | 0.066132 | 0.032029 | 0 | 0 |  | 1 | TRUE | wye
42 | MV_195_0_load_211 | 84 | 0.15635 | 0.075721 | 0 | 0 |  | 1 | TRUE | wye
43 | MV_195_0_load_55 | 86 | 0.14126 | 0.068415 | 0 | 0 |  | 1 | TRUE | wye
44 | MV_195_0_load_213 | 90 | 0.14754 | 0.071456 | 0 | 0 |  | 1 | TRUE | wye
45 | MV_195_0_load_212 | 91 | 0.16337 | 0.079122 | 0 | 0 |  | 1 | TRUE | wye
46 | MV_195_0_load_67 | 93 | 0.12595 | 0.061 | 0 | 0 |  | 1 | TRUE | wye
47 | MV_195_0_load_223 | 94 | 0.13007 | 0.062994 | 0 | 0 |  | 1 | TRUE | wye
48 | MV_195_0_load_60 | 97 | 0.0874 | 0.04233 | 0 | 0 |  | 1 | TRUE | wye
49 | MV_195_0_load_236 | 99 | 0.13618 | 0.065955 | 0 | 0 |  | 1 | TRUE | wye
50 | MV_195_0_load_64 | 100 | 0.14292 | 0.06922 | 0 | 0 |  | 1 | TRUE | wye
51 | MV_195_0_load_78 | 102 | 0.1523 | 0.073764 | 0 | 0 |  | 1 | TRUE | wye
52 | MV_195_0_load_68 | 104 | 0.094763 | 0.045896 | 0 | 0 |  | 1 | TRUE | wye
53 | MV_195_0_load_69 | 106 | 0.087369 | 0.042315 | 0 | 0 |  | 1 | TRUE | wye
54 | MV_195_0_load_81 | 107 | 0.11576 | 0.056066 | 0 | 0 |  | 1 | TRUE | wye
55 | MV_195_0_load_96 | 108 | 0.13396 | 0.064879 | 0 | 0 |  | 1 | TRUE | wye

## ext_grid
| name | bus | vm_pu | va_degree | slack_weight | in_service
0 |  | 0 | 1 | 0 | 1 | TRUE

## line
| name | std_type | from_bus | to_bus | length_km | r_ohm_per_km | x_ohm_per_km | c_nf_per_km | g_us_per_km | max_i_ka | df | parallel | type | in_service
0 | MV_195_0_line_0 |  | 0 | 1 | 0.022595 | 0.161 | 0.117 | 273 | 0 | 0.362 | 1 | 1 | cs | TRUE
1 | MV_195_0_line_1 |  | 1 | 2 | 0.062497 | 0.445 | 0.132 | 190 | 0 | 0.22 | 1 | 1 | cs | TRUE
2 | MV_195_0_line_2 |  | 1 | 3 | 0.1127 | 0.445 | 0.132 | 190 | 0 | 0.22 | 1 | 1 | cs | TRUE
3 | MV_195_0_line_3 |  | 2 | 4 | 0.02891 | 0.5939 | 0.372 | 9.5 | 0 | 0.21 | 1 | 1 | ol | TRUE
4 | MV_195_0_line_4 |  | 3 | 5 | 0.032342 | 0.445 | 0.132 | 190 | 0 | 0.22 | 1 | 1 | cs | TRUE
5 | MV_195_0_line_5 |  | 3 | 6 | 0.061979 | 0.445 | 0.132 | 190 | 0 | 0.22 | 1 | 1 | cs | TRUE
6 | MV_195_0_line_6 |  | 3 | 7 | 0.041317 | 0.5939 | 0.372 | 9.5 | 0 | 0.21 | 1 | 1 | ol | TRUE
7 | MV_195_0_line_7 |  | 4 | 9 | 0.054247 | 0.5939 | 0.372 | 9.5 | 0 | 0.21 | 1 | 1 | ol | TRUE
8 | MV_195_0_line_8 |  | 5 | 10 | 0.04166 | 0.445 | 0.132 | 190 | 0 | 0.22 | 1 | 1 | cs | TRUE
9 | MV_195_0_line_9 |  | 5 | 11 | 0.008477 | 0.445 | 0.132 | 190 | 0 | 0.22 | 1 | 1 | cs | TRUE
10 | MV_195_0_line_10 |  | 6 | 8 | 0.065157 | 0.445 | 0.132 | 190 | 0 | 0.22 | 1 | 1 | cs | TRUE
11 | MV_195_0_line_11 |  | 9 | 30 | 0.10427 | 0.445 | 0.132 | 190 | 0 | 0.22 | 1 | 1 | cs | TRUE
12 | MV_195_0_line_12 |  | 10 | 38 | 0.046477 | 0.5939 | 0.372 | 9.5 | 0 | 0.21 | 1 | 1 | ol | TRUE
13 | MV_195_0_line_13 |  | 11 | 39 | 0.032553 | 0.445 | 0.132 | 190 | 0 | 0.22 | 1 | 1 | cs | TRUE
14 | MV_195_0_line_14 |  | 12 | 13 | 0.1044 | 0.445 | 0.132 | 190 | 0 | 0.22 | 1 | 1 | cs | TRUE
15 | MV_195_0_line_15 |  | 12 | 14 | 0.31787 | 0.5939 | 0.372 | 9.5 | 0 | 0.21 | 1 | 1 | ol | TRUE
16 | MV_195_0_line_16 |  | 13 | 43 | 0.30158 | 0.445 | 0.132 | 190 | 0 | 0.22 | 1 | 1 | cs | TRUE
17 | MV_195_0_line_17 |  | 14 | 15 | 0.14217 | 0.445 | 0.132 | 190 | 0 | 0.22 | 1 | 1 | cs | TRUE
18 | MV_195_0_line_18 |  | 14 | 54 | 0.018358 | 0.445 | 0.132 | 190 | 0 | 0.22 | 1 | 1 | cs | TRUE
19 | MV_195_0_line_19 |  | 15 | 16 | 0.22154 | 0.5939 | 0.372 | 9.5 | 0 | 0.21 | 1 | 1 | ol | TRUE
20 | MV_195_0_line_20 |  | 17 | 18 | 0.10432 | 0.5939 | 0.372 | 9.5 | 0 | 0.21 | 1 | 1 | ol | TRUE
21 | MV_195_0_line_21 |  | 18 | 19 | 0.15747 | 0.445 | 0.132 | 190 | 0 | 0.22 | 1 | 1 | cs | TRUE
22 | MV_195_0_line_22 |  | 19 | 23 | 0.088781 | 0.445 | 0.132 | 190 | 0 | 0.22 | 1 | 1 | cs | TRUE
23 | MV_195_0_line_23 |  | 19 | 24 | 0.091645 | 0.5939 | 0.372 | 9.5 | 0 | 0.21 | 1 | 1 | ol | TRUE
24 | MV_195_0_line_24 |  | 20 | 21 | 0.085175 | 0.5939 | 0.372 | 9.5 | 0 | 0.21 | 1 | 1 | ol | TRUE
25 | MV_195_0_line_25 |  | 20 | 22 | 0.16568 | 0.5939 | 0.372 | 9.5 | 0 | 0.21 | 1 | 1 | ol | TRUE
26 | MV_195_0_line_26 |  | 22 | 29 | 0.060118 | 0.5939 | 0.372 | 9.5 | 0 | 0.21 | 1 | 1 | ol | TRUE
27 | MV_195_0_line_27 |  | 23 | 25 | 0.01668 | 0.445 | 0.132 | 190 | 0 | 0.22 | 1 | 1 | cs | TRUE
28 | MV_195_0_line_28 |  | 24 | 30 | 0.004475 | 0.445 | 0.132 | 190 | 0 | 0.22 | 1 | 1 | cs | TRUE
29 | MV_195_0_line_29 |  | 25 | 31 | 0.15794 | 0.5939 | 0.372 | 9.5 | 0 | 0.21 | 1 | 1 | ol | TRUE
30 | MV_195_0_line_30 |  | 26 | 27 | 0.037759 | 0.445 | 0.132 | 190 | 0 | 0.22 | 1 | 1 | cs | TRUE
31 | MV_195_0_line_31 |  | 26 | 28 | 0.1148 | 0.445 | 0.132 | 190 | 0 | 0.22 | 1 | 1 | cs | TRUE
32 | MV_195_0_line_32 |  | 27 | 59 | 0.061877 | 0.445 | 0.132 | 190 | 0 | 0.22 | 1 | 1 | cs | TRUE
33 | MV_195_0_line_33 |  | 28 | 29 | 0.085516 | 0.445 | 0.132 | 190 | 0 | 0.22 | 1 | 1 | cs | TRUE
34 | MV_195_0_line_34 |  | 28 | 31 | 0.086385 | 0.445 | 0.132 | 190 | 0 | 0.22 | 1 | 1 | cs | TRUE
35 | MV_195_0_line_35 |  | 32 | 33 | 0.02263 | 0.445 | 0.132 | 190 | 0 | 0.22 | 1 | 1 | cs | TRUE
36 | MV_195_0_line_36 |  | 33 | 34 | 0.005121 | 0.445 | 0.132 | 190 | 0 | 0.22 | 1 | 1 | cs | TRUE
37 | MV_195_0_line_37 |  | 34 | 35 | 0.08079 | 0.445 | 0.132 | 190 | 0 | 0.22 | 1 | 1 | cs | TRUE
38 | MV_195_0_line_38 |  | 35 | 36 | 0.059148 | 0.5939 | 0.372 | 9.5 | 0 | 0.21 | 1 | 1 | ol | TRUE
39 | MV_195_0_line_39 |  | 35 | 37 | 0.02483 | 0.445 | 0.132 | 190 | 0 | 0.22 | 1 | 1 | cs | TRUE
40 | MV_195_0_line_40 |  | 36 | 40 | 0.015438 | 0.445 | 0.132 | 190 | 0 | 0.22 | 1 | 1 | cs | TRUE
41 | MV_195_0_line_41 |  | 38 | 40 | 0.047944 | 0.445 | 0.132 | 190 | 0 | 0.22 | 1 | 1 | cs | TRUE
42 | MV_195_0_line_42 |  | 39 | 41 | 0.018393 | 0.445 | 0.132 | 190 | 0 | 0.22 | 1 | 1 | cs | TRUE
43 | MV_195_0_line_43 |  | 41 | 102 | 0.063663 | 0.445 | 0.132 | 190 | 0 | 0.22 | 1 | 1 | cs | TRUE
44 | MV_195_0_line_44 |  | 42 | 43 | 0.45194 | 0.5939 | 0.372 | 9.5 | 0 | 0.21 | 1 | 1 | ol | TRUE
45 | MV_195_0_line_45 |  | 43 | 44 | 0.27175 | 0.445 | 0.132 | 190 | 0 | 0.22 | 1 | 1 | cs | TRUE
46 | MV_195_0_line_46 |  | 43 | 45 | 0.078393 | 0.5939 | 0.372 | 9.5 | 0 | 0.21 | 1 | 1 | ol | TRUE
47 | MV_195_0_line_47 |  | 43 | 46 | 0.54169 | 0.5939 | 0.372 | 9.5 | 0 | 0.21 | 1 | 1 | ol | TRUE
48 | MV_195_0_line_48 |  | 44 | 57 | 0.040536 | 0.5939 | 0.372 | 9.5 | 0 | 0.21 | 1 | 1 | ol | TRUE
49 | MV_195_0_line_49 |  | 45 | 53 | 0.038169 | 0.445 | 0.132 | 190 | 0 | 0.22 | 1 | 1 | cs | TRUE
50 | MV_195_0_line_50 |  | 46 | 50 | 0.079843 | 0.445 | 0.132 | 190 | 0 | 0.22 | 1 | 1 | cs | TRUE
51 | MV_195_0_line_51 |  | 47 | 48 | 0.33146 | 0.445 | 0.132 | 190 | 0 | 0.22 | 1 | 1 | cs | TRUE
52 | MV_195_0_line_52 |  | 47 | 49 | 0.036517 | 0.445 | 0.132 | 190 | 0 | 0.22 | 1 | 1 | cs | TRUE
53 | MV_195_0_line_53 |  | 48 | 52 | 0.013645 | 0.445 | 0.132 | 190 | 0 | 0.22 | 1 | 1 | cs | TRUE
54 | MV_195_0_line_54 |  | 49 | 55 | 0.37816 | 0.5939 | 0.372 | 9.5 | 0 | 0.21 | 1 | 1 | ol | TRUE
55 | MV_195_0_line_55 |  | 50 | 51 | 0.9966 | 0.5939 | 0.372 | 9.5 | 0 | 0.21 | 1 | 1 | ol | TRUE
56 | MV_195_0_line_56 |  | 52 | 58 | 0.061163 | 0.445 | 0.132 | 190 | 0 | 0.22 | 1 | 1 | cs | TRUE
57 | MV_195_0_line_57 |  | 55 | 62 | 0.35741 | 0.5939 | 0.372 | 9.5 | 0 | 0.21 | 1 | 1 | ol | TRUE
58 | MV_195_0_line_58 |  | 55 | 61 | 0.79048 | 0.5939 | 0.372 | 9.5 | 0 | 0.21 | 1 | 1 | ol | TRUE
59 | MV_195_0_line_59 |  | 56 | 57 | 0.036509 | 0.445 | 0.132 | 190 | 0 | 0.22 | 1 | 1 | cs | TRUE
60 | MV_195_0_line_60 |  | 56 | 58 | 0.2179 | 0.5939 | 0.372 | 9.5 | 0 | 0.21 | 1 | 1 | ol | TRUE
61 | MV_195_0_line_61 |  | 56 | 59 | 0.23181 | 0.445 | 0.132 | 190 | 0 | 0.22 | 1 | 1 | cs | TRUE
62 | MV_195_0_line_62 |  | 58 | 107 | 0.044576 | 0.5939 | 0.372 | 9.5 | 0 | 0.21 | 1 | 1 | ol | TRUE
63 | MV_195_0_line_63 |  | 59 | 108 | 0.20183 | 0.5939 | 0.372 | 9.5 | 0 | 0.21 | 1 | 1 | ol | TRUE
64 | MV_195_0_line_64 |  | 60 | 61 | 0.60946 | 0.5939 | 0.372 | 9.5 | 0 | 0.21 | 1 | 1 | ol | TRUE
65 | MV_195_0_line_65 |  | 63 | 64 | 0.67364 | 0.5939 | 0.372 | 9.5 | 0 | 0.21 | 1 | 1 | ol | TRUE
66 | MV_195_0_line_66 |  | 64 | 65 | 0.02157 | 0.445 | 0.132 | 190 | 0 | 0.22 | 1 | 1 | cs | TRUE
67 | MV_195_0_line_67 |  | 65 | 74 | 0.59431 | 0.445 | 0.132 | 190 | 0 | 0.22 | 1 | 1 | cs | TRUE
68 | MV_195_0_line_68 |  | 66 | 67 | 0.063029 | 0.5939 | 0.372 | 9.5 | 0 | 0.21 | 1 | 1 | ol | TRUE
69 | MV_195_0_line_69 |  | 67 | 68 | 0.29398 | 0.445 | 0.132 | 190 | 0 | 0.22 | 1 | 1 | cs | TRUE
70 | MV_195_0_line_70 |  | 68 | 69 | 0.023541 | 0.445 | 0.132 | 190 | 0 | 0.22 | 1 | 1 | cs | TRUE
71 | MV_195_0_line_71 |  | 69 | 70 | 0.056286 | 0.445 | 0.132 | 190 | 0 | 0.22 | 1 | 1 | cs | TRUE
72 | MV_195_0_line_72 |  | 70 | 71 | 0.89218 | 0.445 | 0.132 | 190 | 0 | 0.22 | 1 | 1 | cs | TRUE
73 | MV_195_0_line_73 |  | 71 | 74 | 0.82323 | 0.445 | 0.132 | 190 | 0 | 0.22 | 1 | 1 | cs | TRUE
74 | MV_195_0_line_74 |  | 71 | 75 | 0.050103 | 0.5939 | 0.372 | 9.5 | 0 | 0.21 | 1 | 1 | ol | TRUE
75 | MV_195_0_line_75 |  | 71 | 72 | 0.45654 | 0.445 | 0.132 | 190 | 0 | 0.22 | 1 | 1 | cs | TRUE
76 | MV_195_0_line_76 |  | 72 | 73 | 0.036865 | 0.445 | 0.132 | 190 | 0 | 0.22 | 1 | 1 | cs | TRUE
77 | MV_195_0_line_77 |  | 73 | 78 | 0.17141 | 0.5939 | 0.372 | 9.5 | 0 | 0.21 | 1 | 1 | ol | TRUE
78 | MV_195_0_line_78 |  | 73 | 79 | 0.26104 | 0.5939 | 0.372 | 9.5 | 0 | 0.21 | 1 | 1 | ol | TRUE
79 | MV_195_0_line_79 |  | 74 | 76 | 0.82273 | 0.445 | 0.132 | 190 | 0 | 0.22 | 1 | 1 | cs | TRUE
80 | MV_195_0_line_80 |  | 74 | 77 | 0.17544 | 0.445 | 0.132 | 190 | 0 | 0.22 | 1 | 1 | cs | TRUE
81 | MV_195_0_line_81 |  | 76 | 80 | 0.018447 | 0.445 | 0.132 | 190 | 0 | 0.22 | 1 | 1 | cs | TRUE
82 | MV_195_0_line_82 |  | 78 | 83 | 0.029388 | 0.5939 | 0.372 | 9.5 | 0 | 0.21 | 1 | 1 | ol | TRUE
83 | MV_195_0_line_83 |  | 79 | 84 | 0.045075 | 0.445 | 0.132 | 190 | 0 | 0.22 | 1 | 1 | cs | TRUE
84 | MV_195_0_line_84 |  | 80 | 81 | 1.8902 | 0.5939 | 0.372 | 9.5 | 0 | 0.21 | 1 | 1 | ol | TRUE
85 | MV_195_0_line_85 |  | 81 | 82 | 0.18407 | 0.445 | 0.132 | 190 | 0 | 0.22 | 1 | 1 | cs | TRUE
86 | MV_195_0_line_86 |  | 84 | 85 | 0.018652 | 0.445 | 0.132 | 190 | 0 | 0.22 | 1 | 1 | cs | TRUE
87 | MV_195_0_line_87 |  | 85 | 91 | 0.25031 | 0.5939 | 0.372 | 9.5 | 0 | 0.21 | 1 | 1 | ol | TRUE
88 | MV_195_0_line_88 |  | 86 | 87 | 0.046515 | 0.445 | 0.132 | 190 | 0 | 0.22 | 1 | 1 | cs | TRUE
89 | MV_195_0_line_89 |  | 87 | 88 | 0.080156 | 0.445 | 0.132 | 190 | 0 | 0.22 | 1 | 1 | cs | TRUE
90 | MV_195_0_line_90 |  | 87 | 89 | 0.20436 | 0.445 | 0.132 | 190 | 0 | 0.22 | 1 | 1 | cs | TRUE
91 | MV_195_0_line_91 |  | 87 | 90 | 0.049025 | 0.5939 | 0.372 | 9.5 | 0 | 0.21 | 1 | 1 | ol | TRUE
92 | MV_195_0_line_92 |  | 88 | 91 | 0.01381 | 0.445 | 0.132 | 190 | 0 | 0.22 | 1 | 1 | cs | TRUE
93 | MV_195_0_line_93 |  | 89 | 92 | 0.13261 | 0.445 | 0.132 | 190 | 0 | 0.22 | 1 | 1 | cs | TRUE
94 | MV_195_0_line_94 |  | 89 | 93 | 0.098878 | 0.5939 | 0.372 | 9.5 | 0 | 0.21 | 1 | 1 | ol | TRUE
95 | MV_195_0_line_95 |  | 91 | 95 | 0.29553 | 0.5939 | 0.372 | 9.5 | 0 | 0.21 | 1 | 1 | ol | TRUE
96 | MV_195_0_line_96 |  | 92 | 94 | 0.028545 | 0.445 | 0.132 | 190 | 0 | 0.22 | 1 | 1 | cs | TRUE
97 | MV_195_0_line_97 |  | 93 | 96 | 0.036157 | 0.445 | 0.132 | 190 | 0 | 0.22 | 1 | 1 | cs | TRUE
98 | MV_195_0_line_98 |  | 95 | 98 | 0.178 | 0.445 | 0.132 | 190 | 0 | 0.22 | 1 | 1 | cs | TRUE
99 | MV_195_0_line_99 |  | 95 | 97 | 0.025388 | 0.445 | 0.132 | 190 | 0 | 0.22 | 1 | 1 | cs | TRUE
100 | MV_195_0_line_100 |  | 96 | 104 | 0.065103 | 0.445 | 0.132 | 190 | 0 | 0.22 | 1 | 1 | cs | TRUE
101 | MV_195_0_line_101 |  | 96 | 101 | 0.009664 | 0.445 | 0.132 | 190 | 0 | 0.22 | 1 | 1 | cs | TRUE
102 | MV_195_0_line_102 |  | 98 | 99 | 0.023463 | 0.445 | 0.132 | 190 | 0 | 0.22 | 1 | 1 | cs | TRUE
103 | MV_195_0_line_103 |  | 100 | 101 | 0.016968 | 0.445 | 0.132 | 190 | 0 | 0.22 | 1 | 1 | cs | TRUE
104 | MV_195_0_line_104 |  | 102 | 103 | 0.039982 | 0.445 | 0.132 | 190 | 0 | 0.22 | 1 | 1 | cs | TRUE
105 | MV_195_0_line_105 |  | 103 | 105 | 0.053058 | 0.445 | 0.132 | 190 | 0 | 0.22 | 1 | 1 | cs | TRUE
106 | MV_195_0_line_106 |  | 104 | 105 | 0.085057 | 0.5939 | 0.372 | 9.5 | 0 | 0.21 | 1 | 1 | ol | TRUE
107 | MV_195_0_line_107 |  | 105 | 106 | 0.00253 | 0.445 | 0.132 | 190 | 0 | 0.22 | 1 | 1 | cs | TRUE

## trafo
| name | std_type | hv_bus | lv_bus | sn_mva | vn_hv_kv | vn_lv_kv | vk_percent | vkr_percent | pfe_kw | i0_percent | shift_degree | tap_side | tap_neutral | tap_min | tap_max | tap_step_percent | tap_step_degree | tap_pos | tap_phase_shifter | parallel | df | in_service
0 | MV_195_0_trafo_0 | 25 MVA 110/20 kV | 109 | 0 | 25 | 110 | 20 | 12 | 0.41 | 14 | 0.07 | 150 | hv | 0 | -9 | 9 | 1.5 | 0 | 0 | FALSE | 1 | 1 | TRUE

## bus_geodata
| x | y | coords
0 | 2645593.3654 | 1163893.3979
1 | 2645591.2918 | 1163870.9038
2 | 2645560.4962 | 1163837.3196
3 | 2645684.2801 | 1163848.8641
4 | 2645545.5648 | 1163862.0751
5 | 2645713.4163 | 1163834.6558
6 | 2645648.679 | 1163804.6486
7 | 2645666.3584 | 1163886.0921
8 | 2645650.1477 | 1163746.3625
9 | 2645492.2248 | 1163852.1997
10 | 2645726.9743 | 1163873.7682
11 | 2645720.0363 | 1163829.361
12 | 2645294.1769 | 1163541.7209
13 | 2645190.5886 | 1163540.8083
14 | 2645263.7446 | 1163225.3153
15 | 2645370.8945 | 1163132.5403
16 | 2645543.9332 | 1162994.2083
17 | 2645481.3089 | 1163993.1799
18 | 2645383.6663 | 1163956.4568
19 | 2645321.5606 | 1163888.2085
20 | 2645059.8462 | 1164379.3001
21 | 2644983.4923 | 1164417.0485
22 | 2645147.8847 | 1164238.9421
23 | 2645288.6464 | 1163936.4193
24 | 2645407.4985 | 1163856.3731
25 | 2645274.0963 | 1163939.2001
26 | 2645002.6907 | 1164152.1534
27 | 2644965.8851 | 1164149.2502
28 | 2645109.3845 | 1164111.3421
29 | 2645132.2832 | 1164180.8835
30 | 2645411.7374 | 1163854.9043
31 | 2645182.2958 | 1164067.7164
32 | 2645755.9423 | 1164040.7203
33 | 2645775.0109 | 1164048.0359
34 | 2645773.7696 | 1164043.0683
35 | 2645747.7335 | 1163967.0193
36 | 2645789.822 | 1163925.4621
37 | 2645729.5172 | 1163950.3054
38 | 2645772.5244 | 1163864.5319
39 | 2645745.4504 | 1163809.0191
40 | 2645784.9591 | 1163910.8097
41 | 2645751.3892 | 1163792.5334
42 | 2644706.2248 | 1163320.0528
43 | 2644942.9929 | 1163705.0066
44 | 2644987.9235 | 1163908.6266
45 | 2644922.4719 | 1163629.3471
46 | 2644437.7853 | 1163509.5616
47 | 2644576.3087 | 1163851.0221
48 | 2644695.6988 | 1163921.1444
49 | 2644540.1968 | 1163857.1023
50 | 2644368.8469 | 1163537.3472
51 | 2643405.3098 | 1163282.7766
52 | 2644683.0608 | 1163926.3755
53 | 2644930.2438 | 1163592.7527
54 | 2645262.4576 | 1163207.0071
55 | 2644279.2501 | 1164130.7973
56 | 2644941.0722 | 1163956.9129
57 | 2644976.4505 | 1163947.5057
58 | 2644723.479 | 1163968.3977
59 | 2644905.8317 | 1164143.792
60 | 2643087.5235 | 1164809.8555
61 | 2643534.3817 | 1164395.4225
62 | 2644470.3544 | 1164432.8312
63 | 2648122.9298 | 1164727.3484
64 | 2647465.4396 | 1164580.7366
65 | 2647446.3381 | 1164590.68
66 | 2646216.097 | 1164342.6957
67 | 2646203.2238 | 1164404.3959
68 | 2645924.0835 | 1164421.1231
69 | 2645902.2834 | 1164412.8632
70 | 2645852.7126 | 1164386.2382
71 | 2646454.3177 | 1164521.8578
72 | 2646447.4045 | 1164262.7794
73 | 2646445.2201 | 1164226.31
74 | 2647025.4635 | 1164526.1972
75 | 2646503.2395 | 1164532.6747
76 | 2647268.4643 | 1164720.7039
77 | 2646865.5567 | 1164519.4903
78 | 2646608.4043 | 1164173.8555
79 | 2646554.2013 | 1163989.1054
80 | 2647250.5974 | 1164715.9166
81 | 2646747.3763 | 1166537.9228
82 | 2646849.5139 | 1166690.8427
83 | 2646633.2811 | 1164189.5009
84 | 2646530.872 | 1163950.5047
85 | 2646514.6523 | 1163941.3189
86 | 2646236.108 | 1163876.5936
87 | 2646199.8877 | 1163848.7119
88 | 2646268.1718 | 1163846.3798
89 | 2646056.3329 | 1163764.6006
90 | 2646188.9817 | 1163896.5088
91 | 2646281.2653 | 1163850.8384
92 | 2646104.2621 | 1163692.9857
93 | 2645960.0836 | 1163741.9528
94 | 2646119.2578 | 1163670.1886
95 | 2646519.1139 | 1163675.436
96 | 2645924.0698 | 1163737.9202
97 | 2646504.5227 | 1163654.6345
98 | 2646598.8417 | 1163813.6588
99 | 2646610.6481 | 1163833.9498
100 | 2645914.1235 | 1163720.4462
101 | 2645914.3925 | 1163737.3905
102 | 2645811.3655 | 1163770.8117
103 | 2645828.6563 | 1163805.4837
104 | 2645930.7064 | 1163793.6
105 | 2645857.0829 | 1163836.1942
106 | 2645857.3547 | 1163838.7087
107 | 2644678.9903 | 1163971.1909
108 | 2644836.2257 | 1164333.2388
109 | 2645593.3654 | 1163893.3979

## line_std_types
| c_nf_per_km | r_ohm_per_km | x_ohm_per_km | max_i_ka | type | q_mm2 | alpha | voltage_rating
NAYY 4x50 SE | 210 | 0.642 | 0.083 | 0.142 | cs | 50 | 0.00403 | LV
NAYY 4x120 SE | 264 | 0.225 | 0.08 | 0.242 | cs | 120 | 0.00403 | LV
NAYY 4x150 SE | 261 | 0.208 | 0.08 | 0.27 | cs | 150 | 0.00403 | LV
NA2XS2Y 1x95 RM/25 12/20 kV | 216 | 0.313 | 0.132 | 0.252 | cs | 95 | 0.00403 | MV
NA2XS2Y 1x185 RM/25 12/20 kV | 273 | 0.161 | 0.117 | 0.362 | cs | 185 | 0.00403 | MV
NA2XS2Y 1x240 RM/25 12/20 kV | 304 | 0.122 | 0.112 | 0.421 | cs | 240 | 0.00403 | MV
NA2XS2Y 1x95 RM/25 6/10 kV | 315 | 0.313 | 0.123 | 0.249 | cs | 95 | 0.00403 | MV
NA2XS2Y 1x185 RM/25 6/10 kV | 406 | 0.161 | 0.11 | 0.358 | cs | 185 | 0.00403 | MV
NA2XS2Y 1x240 RM/25 6/10 kV | 456 | 0.122 | 0.105 | 0.416 | cs | 240 | 0.00403 | MV
NA2XS2Y 1x150 RM/25 12/20 kV | 250 | 0.206 | 0.116 | 0.319 | cs | 150 | 0.00403 | MV
NA2XS2Y 1x120 RM/25 12/20 kV | 230 | 0.253 | 0.119 | 0.283 | cs | 120 | 0.00403 | MV
NA2XS2Y 1x70 RM/25 12/20 kV | 190 | 0.443 | 0.132 | 0.22 | cs | 70 | 0.00403 | MV
NA2XS2Y 1x150 RM/25 6/10 kV | 360 | 0.206 | 0.11 | 0.315 | cs | 150 | 0.00403 | MV
NA2XS2Y 1x120 RM/25 6/10 kV | 340 | 0.253 | 0.113 | 0.28 | cs | 120 | 0.00403 | MV
NA2XS2Y 1x70 RM/25 6/10 kV | 280 | 0.443 | 0.123 | 0.217 | cs | 70 | 0.00403 | MV
N2XS(FL)2Y 1x120 RM/35 64/110 kV | 112 | 0.153 | 0.166 | 0.366 | cs | 120 | 0.00393 | HV
N2XS(FL)2Y 1x185 RM/35 64/110 kV | 125 | 0.099 | 0.156 | 0.457 | cs | 185 | 0.00393 | HV
N2XS(FL)2Y 1x240 RM/35 64/110 kV | 135 | 0.075 | 0.149 | 0.526 | cs | 240 | 0.00393 | HV
N2XS(FL)2Y 1x300 RM/35 64/110 kV | 144 | 0.06 | 0.144 | 0.588 | cs | 300 | 0.00393 | HV
15-AL1/3-ST1A 0.4 | 11 | 1.8769 | 0.35 | 0.105 | ol | 16 | 0.00403 | LV
24-AL1/4-ST1A 0.4 | 11.25 | 1.2012 | 0.335 | 0.14 | ol | 24 | 0.00403 | LV
48-AL1/8-ST1A 0.4 | 12.2 | 0.5939 | 0.3 | 0.21 | ol | 48 | 0.00403 | LV
94-AL1/15-ST1A 0.4 | 13.2 | 0.306 | 0.29 | 0.35 | ol | 94 | 0.00403 | LV
34-AL1/6-ST1A 10.0 | 9.7 | 0.8342 | 0.36 | 0.17 | ol | 34 | 0.00403 | MV
48-AL1/8-ST1A 10.0 | 10.1 | 0.5939 | 0.35 | 0.21 | ol | 48 | 0.00403 | MV
70-AL1/11-ST1A 10.0 | 10.4 | 0.4132 | 0.339 | 0.29 | ol | 70 | 0.00403 | MV
94-AL1/15-ST1A 10.0 | 10.75 | 0.306 | 0.33 | 0.35 | ol | 94 | 0.00403 | MV
122-AL1/20-ST1A 10.0 | 11.1 | 0.2376 | 0.323 | 0.41 | ol | 122 | 0.00403 | MV
149-AL1/24-ST1A 10.0 | 11.25 | 0.194 | 0.315 | 0.47 | ol | 149 | 0.00403 | MV
34-AL1/6-ST1A 20.0 | 9.15 | 0.8342 | 0.382 | 0.17 | ol | 34 | 0.00403 | MV
48-AL1/8-ST1A 20.0 | 9.5 | 0.5939 | 0.372 | 0.21 | ol | 48 | 0.00403 | MV
70-AL1/11-ST1A 20.0 | 9.7 | 0.4132 | 0.36 | 0.29 | ol | 70 | 0.00403 | MV
94-AL1/15-ST1A 20.0 | 10 | 0.306 | 0.35 | 0.35 | ol | 94 | 0.00403 | MV
122-AL1/20-ST1A 20.0 | 10.3 | 0.2376 | 0.344 | 0.41 | ol | 122 | 0.00403 | MV
149-AL1/24-ST1A 20.0 | 10.5 | 0.194 | 0.337 | 0.47 | ol | 149 | 0.00403 | MV
184-AL1/30-ST1A 20.0 | 10.75 | 0.1571 | 0.33 | 0.535 | ol | 184 | 0.00403 | MV
243-AL1/39-ST1A 20.0 | 11 | 0.1188 | 0.32 | 0.645 | ol | 243 | 0.00403 | MV
48-AL1/8-ST1A 110.0 | 8 | 0.5939 | 0.46 | 0.21 | ol | 48 | 0.00403 | HV
70-AL1/11-ST1A 110.0 | 8.4 | 0.4132 | 0.45 | 0.29 | ol | 70 | 0.00403 | HV
94-AL1/15-ST1A 110.0 | 8.65 | 0.306 | 0.44 | 0.35 | ol | 94 | 0.00403 | HV
122-AL1/20-ST1A 110.0 | 8.5 | 0.2376 | 0.43 | 0.41 | ol | 122 | 0.00403 | HV
149-AL1/24-ST1A 110.0 | 8.75 | 0.194 | 0.41 | 0.47 | ol | 149 | 0.00403 | HV
184-AL1/30-ST1A 110.0 | 8.8 | 0.1571 | 0.4 | 0.535 | ol | 184 | 0.00403 | HV
243-AL1/39-ST1A 110.0 | 9 | 0.1188 | 0.39 | 0.645 | ol | 243 | 0.00403 | HV
305-AL1/39-ST1A 110.0 | 9.2 | 0.0949 | 0.38 | 0.74 | ol | 305 | 0.00403 | HV
490-AL1/64-ST1A 110.0 | 9.75 | 0.059 | 0.37 | 0.96 | ol | 490 | 0.00403 | HV
679-AL1/86-ST1A 110.0 | 9.95 | 0.042 | 0.36 | 1.15 | ol | 679 | 0.00403 | HV
490-AL1/64-ST1A 220.0 | 10 | 0.059 | 0.285 | 0.96 | ol | 490 | 0.00403 | HV
679-AL1/86-ST1A 220.0 | 11.7 | 0.042 | 0.275 | 1.15 | ol | 679 | 0.00403 | HV
490-AL1/64-ST1A 380.0 | 11 | 0.059 | 0.253 | 0.96 | ol | 490 | 0.00403 | HV
679-AL1/86-ST1A 380.0 | 14.6 | 0.042 | 0.25 | 1.15 | ol | 679 | 0.00403 | HV

## trafo_std_types
| i0_percent | pfe_kw | vkr_percent | sn_mva | vn_lv_kv | vn_hv_kv | vk_percent | shift_degree | vector_group | tap_side | tap_neutral | tap_min | tap_max | tap_step_degree | tap_step_percent | tap_phase_shifter
160 MVA 380/110 kV | 0.06 | 60 | 0.25 | 160 | 110 | 380 | 12.2 | 0 | Yy0 | hv | 0 | -9 | 9 | 0 | 1.5 | FALSE
100 MVA 220/110 kV | 0.06 | 55 | 0.26 | 100 | 110 | 220 | 12 | 0 | Yy0 | hv | 0 | -9 | 9 | 0 | 1.5 | FALSE
63 MVA 110/20 kV | 0.04 | 22 | 0.32 | 63 | 20 | 110 | 18 | 150 | YNd5 | hv | 0 | -9 | 9 | 0 | 1.5 | FALSE
40 MVA 110/20 kV | 0.05 | 18 | 0.34 | 40 | 20 | 110 | 16.2 | 150 | YNd5 | hv | 0 | -9 | 9 | 0 | 1.5 | FALSE
25 MVA 110/20 kV | 0.07 | 14 | 0.41 | 25 | 20 | 110 | 12 | 150 | YNd5 | hv | 0 | -9 | 9 | 0 | 1.5 | FALSE
63 MVA 110/10 kV | 0.04 | 22 | 0.32 | 63 | 10 | 110 | 18 | 150 | YNd5 | hv | 0 | -9 | 9 | 0 | 1.5 | FALSE
40 MVA 110/10 kV | 0.05 | 18 | 0.34 | 40 | 10 | 110 | 16.2 | 150 | YNd5 | hv | 0 | -9 | 9 | 0 | 1.5 | FALSE
25 MVA 110/10 kV | 0.07 | 14 | 0.41 | 25 | 10 | 110 | 12 | 150 | YNd5 | hv | 0 | -9 | 9 | 0 | 1.5 | FALSE
0.25 MVA 20/0.4 kV | 0.32 | 0.8 | 1.44 | 0.25 | 0.4 | 20 | 6 | 150 | Yzn5 | hv | 0 | -2 | 2 | 0 | 2.5 | FALSE
0.4 MVA 20/0.4 kV | 0.3375 | 1.35 | 1.425 | 0.4 | 0.4 | 20 | 6 | 150 | Dyn5 | hv | 0 | -2 | 2 | 0 | 2.5 | FALSE
0.63 MVA 20/0.4 kV | 0.2619 | 1.65 | 1.206 | 0.63 | 0.4 | 20 | 6 | 150 | Dyn5 | hv | 0 | -2 | 2 | 0 | 2.5 | FALSE
0.25 MVA 10/0.4 kV | 0.24 | 0.6 | 1.2 | 0.25 | 0.4 | 10 | 4 | 150 | Dyn5 | hv | 0 | -2 | 2 | 0 | 2.5 | FALSE
0.4 MVA 10/0.4 kV | 0.2375 | 0.95 | 1.325 | 0.4 | 0.4 | 10 | 4 | 150 | Dyn5 | hv | 0 | -2 | 2 | 0 | 2.5 | FALSE
0.63 MVA 10/0.4 kV | 0.1873 | 1.18 | 1.0794 | 0.63 | 0.4 | 10 | 4 | 150 | Dyn5 | hv | 0 | -2 | 2 | 0 | 2.5 | FALSE

## trafo3w_std_types
| sn_hv_mva | sn_mv_mva | sn_lv_mva | vn_hv_kv | vn_mv_kv | vn_lv_kv | vk_hv_percent | vk_mv_percent | vk_lv_percent | vkr_hv_percent | vkr_mv_percent | vkr_lv_percent | pfe_kw | i0_percent | shift_mv_degree | shift_lv_degree | vector_group | tap_side | tap_neutral | tap_min | tap_max | tap_step_percent
63/25/38 MVA 110/20/10 kV | 63 | 25 | 38 | 110 | 20 | 10 | 10.4 | 10.4 | 10.4 | 0.28 | 0.32 | 0.35 | 35 | 0.89 | 0 | 0 | YN0yn0yn0 | hv | 0 | -10 | 10 | 1.2
63/25/38 MVA 110/10/10 kV | 63 | 25 | 38 | 110 | 10 | 10 | 10.4 | 10.4 | 10.4 | 0.28 | 0.32 | 0.35 | 35 | 0.89 | 0 | 0 | YN0yn0yn0 | hv | 0 | -10 | 10 | 1.2

## fuse_std_types
| fuse_type | i_rated_a | t_avg | t_min | t_total | x_avg | x_min | x_total
HV 100A | HV 100A | 100 | 0 | [10.0, 3.64, 0.854, 0.281, 0.1, 0.0531, 0.022, 0.01] | [10.0, 4.267, 1.21, 0.403, 0.1, 0.058, 0.022, 0.01] | 0 | [300.0, 350.0, 450.0, 550.0, 700.0, 850.0, 1200.0, 1752.0] | [600.0, 700.0, 900.0, 1150.0, 1665.0, 2000.0, 3000.0, 4313.0]
HV 10A | HV 10A | 10 | 0 | [10.0, 1675.0, 0.344, 0.156, 0.1, 0.0417, 0.0171, 0.01] | [10.0, 1.3, 0.3, 0.155, 0.1, 0.0555, 0.023, 0.01] | 0 | [30.0, 32.0, 35.0, 37.0, 39.0, 50.0, 70.0, 88.0] | [60.0, 70.0, 80.0, 87.0, 94.0, 110.0, 150.0, 216.0]
HV 125A | HV 125A | 125 | 0 | [10.0, 1.82, 0.344, 0.1, 0.0467, 0.0269, 0.01] | [10.0, 2.478, 0.426, 0.1, 0.0427, 0.0211, 0.01] | 0 | [375.0, 500.0, 700.0, 925.0, 1200.0, 1500.0, 2341.0] | [750.0, 1000.0, 1500.0, 2200.0, 3000.0, 4000.0, 5765.0]
HV 160A | HV 160A | 160 | 0 | [10.0, 4.15, 1.03, 0.198, 0.1, 0.051, 0.0172, 0.01] | [10.0, 2.3, 0.734, 0.274, 0.1, 0.046, 0.0177, 0.01] | 0 | [480.0, 550.0, 700.0, 1000.0, 1260.0, 1600.0, 2500.0, 3227.0] | [960.0, 1300.0, 1700.0, 2200.0, 2996.0, 4000.0, 6000.0, 7946.0]
HV 16A | HV 16A | 16 | 0 | [10.0, 0.352, 0.164, 0.1, 0.0649, 0.0342, 0.01] | [10.0, 2.34, 0.722, 0.181, 0.1, 0.055, 0.0296, 0.01] | 0 | [48.0, 60.0, 65.0, 71.0, 80.0, 100.0, 162.0] | [96.0, 110.0, 125.0, 150.0, 168.0, 200.0, 250.0, 398.0]
HV 200A | HV 200A | 200 | 0 | [10.0, 4.267, 1.21, 0.403, 0.1, 0.058, 0.022, 0.01] | [10.0, 3.73, 1.654, 0.328, 0.1, 0.0531, 0.019, 0.01] | 0 | [600.0, 700.0, 900.0, 1150.0, 1665.0, 2000.0, 3000.0, 4313.0] | [1200.0, 1500.0, 1800.0, 2700.0, 3960.0, 5000.0, 7500.0, 10620.0]
HV 20A | HV 20A | 20 | 0 | [10.0, 1.3, 0.3, 0.155, 0.1, 0.0555, 0.023, 0.01] | [10.0, 1.3, 0.161, 0.1, 0.0611, 0.0399, 0.0141, 0.01] | 0 | [60.0, 70.0, 80.0, 87.0, 94.0, 110.0, 150.0, 216.0] | [120.0, 150.0, 200.0, 223.0, 260.0, 300.0, 450.0, 532.0]
HV 25A | HV 25A | 25 | 0 | [10.0, 2.512, 0.833, 0.299, 0.1, 0.0372, 0.0223, 0.01] | [10.0, 3.125, 0.597, 0.198, 0.1, 0.0378, 0.022, 0.01] | 0 | [75.0, 82.0, 90.0, 100.0, 124.0, 170.0, 200.0, 289.0] | [150.0, 170.0, 210.0, 250.0, 294.0, 400.0, 500.0, 711.0]
HV 31.5A | HV 31.5A | 31.5 | 0 | [10.0, 2.34, 0.722, 0.181, 0.1, 0.055, 0.0296, 0.01] | [10.0, 2.84, 0.368, 0.164, 0.1, 0.0621, 0.0378, 0.0195, 0.01] | 0 | [95.0, 110.0, 125.0, 150.0, 165.0, 200.0, 250.0, 390.0] | [189.0, 220.0, 300.0, 350.0, 393.0, 450.0, 530.0, 700.0, 960.0]
HV 40A | HV 40A | 40 | 0 | [10.0, 1.3, 0.161, 0.1, 0.0611, 0.0399, 0.0141, 0.01] | [10.0, 2.05, 0.369, 0.198, 0.1, 0.051, 0.0298, 0.01] | 0 | [120.0, 150.0, 200.0, 223.0, 260.0, 300.0, 450.0, 532.0] | [240.0, 300.0, 400.0, 450.0, 530.0, 650.0, 800.0, 1311.0]
HV 50A | HV 50A | 50 | 0 | [10.0, 3.215, 0.597, 0.198, 0.1, 0.0378, 0.022, 0.01] | [10.0, 3.64, 0.854, 0.281, 0.1, 0.0531, 0.022, 0.01] | 0 | [150.0, 170.0, 210.0, 250.0, 294.0, 400.0, 500.0, 711.0] | [300.0, 350.0, 450.0, 550.0, 700.0, 850.0, 1200.0, 1752.0]
HV 6.3A | HV 6.3A | 6.3 | 0 | [10.0, 1.39, 0.344, 0.168, 0.1, 0.056, 0.0263, 0.01] | [10.0, 1.711, 0.516, 0.198, 0.1, 0.0634, 0.0303, 0.01] | 0 | [19.0, 19.5, 20.4, 20.8, 22.0, 25.0, 32.0, 48.0] | [38.0, 40.0, 43.0, 48.0, 53.0, 60.0, 75.0, 118.0]
HV 63A | HV 63A | 63 | 0 | [10.0, 2.84, 0.368, 0.164, 0.1, 0.0621, 0.0378, 0.0195, 0.01] | [10.0, 1.82, 0.344, 0.1, 0.0467, 0.0269, 0.01] | 0 | [189.0, 220.0, 300.0, 350.0, 393.0, 450.0, 530.0, 700.0, 961.0] | [378.0, 500.0, 700.0, 934.0, 1200.0, 1500.0, 2366.0]
HV 80A | HV 80A | 80 | 0 | [10.0, 2.05, 0.369, 0.198, 0.1, 0.051, 0.0298, 0.01] | [10.0, 4.15, 1.03, 0.198, 0.1, 0.051, 0.0172, 0.01] | 0 | [240.0, 300.0, 400.0, 450.0, 530.0, 650.0, 800.0, 1311.0] | [480.0, 550.0, 700.0, 1000.0, 1260.0, 1600.0, 2500.0, 3227.0]
Siemens NH-1-100 | Siemens NH-1-100 | 100 | [5400.0, 2000.0, 400.0, 20.0, 1.0, 0.2, 0.012, 0.004] | 0 | 0 | [150.0, 190.0, 250.0, 430.0, 900.0, 1250.0, 2700.0, 3600.0] | 0 | 0
Siemens NH-1-125 | Siemens NH-1-125 | 125 | [4800.0, 120.0, 7.0, 0.1, 0.004] | 0 | 0 | [180.0, 400.0, 740.0, 2000.0, 4250.0] | 0 | 0
Siemens NH-1-16 | Siemens NH-1-16 | 16 | [4000.0, 400.0, 2.0, 0.1, 0.04, 0.01] | 0 | 0 | [26.0, 35.0, 75.0, 150.0, 200.0, 300.0] | 0 | 0
Siemens NH-1-160 | Siemens NH-1-160 | 160 | [4800.0, 120.0, 7.0, 0.1, 0.004] | 0 | 0 | [210.0, 500.0, 900.0, 2300.0, 5000.0] | 0 | 0
Siemens NH-1-25 | Siemens NH-1-25 | 25 | [4000.0, 1000.0, 10.0, 0.2, 0.02, 0.01] | 0 | 0 | [40.0, 50.0, 100.0, 210.0, 400.0, 500.0] | 0 | 0
Siemens NH-1-50 | Siemens NH-1-50 | 50 | [4000.0, 40.0, 4.0, 1.0, 0.02, 0.01] | 0 | 0 | [86.0, 200.0, 300.0, 400.0, 1000.0, 1280.0] | 0 | 0
Siemens NH-1-63 | Siemens NH-1-63 | 63 | [4000.0, 100.0, 10.0, 2.0, 0.04, 0.01] | 0 | 0 | [100.0, 200.0, 300.0, 400.0, 1000.0, 1500.0] | 0 | 0
Siemens NH-1-80 | Siemens NH-1-80 | 80 | [4800.0, 120.0, 7.0, 0.1, 0.01] | 0 | 0 | [150.58, 250.0, 450.0, 1150.0, 2470.0] | 0 | 0
Siemens NH-2-1000 | Siemens NH-2-1000 | 1000 | [4800.0, 120.0, 7.0, 0.1, 0.004] | 0 | 0 | [1900.0, 3500.0, 8400.0, 24000.0, 52000.0] | 0 | 0
Siemens NH-2-200 | Siemens NH-2-200 | 200 | [4800.0, 120.0, 7.0, 0.1, 0.004] | 0 | 0 | [280.0, 650.0, 1200.0, 3000.0, 7000.0] | 0 | 0
Siemens NH-2-224 | Siemens NH-2-224 | 224 | [4800.0, 120.0, 7.0, 0.2, 0.04, 0.004] | 0 | 0 | [400.0, 750.0, 1453.0, 3025.0, 4315.0, 7600.0] | 0 | 0
Siemens NH-2-250 | Siemens NH-2-250 | 250 | [4800.0, 120.0, 7.0, 0.1, 0.004] | 0 | 0 | [450.0, 800.0, 1650.0, 4000.0, 8500.0] | 0 | 0
Siemens NH-2-315 | Siemens NH-2-315 | 315 | [4800.0, 120.0, 7.0, 0.1, 0.004] | 0 | 0 | [550.0, 920.0, 1900.0, 5000.0, 11000.0] | 0 | 0
Siemens NH-2-355 | Siemens NH-2-355 | 355 | [4800.0, 120.0, 6.0, 0.1, 0.004] | 0 | 0 | [650.0, 1116.27, 2350.0, 5840.0, 12790.0] | 0 | 0
Siemens NH-2-400 | Siemens NH-2-400 | 400 | [4800.0, 120.0, 7.0, 0.1, 0.004] | 0 | 0 | [720.0, 1350.0, 2800.0, 6500.0, 15000.0] | 0 | 0
Siemens NH-2-425 | Siemens NH-2-425 | 425 | [4800.0, 120.0, 7.0, 0.1, 0.004] | 0 | 0 | [850.0, 1500.0, 3050.0, 7500.0, 16500.0] | 0 | 0
Siemens NH-2-630 | Siemens NH-2-630 | 630 | [4800.0, 120.0, 7.0, 0.1, 0.004] | 0 | 0 | [1200.0, 2000.0, 4800.0, 12000.0, 26000.0] | 0 | 0

## res_bus
| vm_pu | va_degree | p_mw | q_mvar
0 | 1 | 0 | -6.5254 | -2.9479
1 | 0.99992 | -0.00093497 | 0 | 0
2 | 0.9997 | 0.00088924 | 0 | 0
3 | 0.99939 | 0.0030246 | 0 | 0
4 | 0.99955 | -0.00024539 | 0.13151 | 0.063692
5 | 0.99925 | 0.0040653 | 0 | 0
6 | 0.99938 | 0.0031342 | 0 | 0
7 | 0.99938 | 0.0029673 | 0.11438 | 0.055396
8 | 0.99937 | 0.0032558 | 0.15988 | 0.077435
9 | 0.99927 | -0.0022888 | 0 | 0
10 | 0.99921 | 0.0044122 | 0 | 0
11 | 0.99922 | 0.004268 | 0.070101 | 0.033951
12 | 0.9957 | 0.0083658 | 0.1438 | 0.069644
13 | 0.99574 | 0.0080373 | 0 | 0
14 | 0.99561 | 0.0076796 | 0 | 0
15 | 0.9956 | 0.007811 | 0 | 0
16 | 0.99556 | 0.0075737 | 0.086926 | 0.0421
17 | 0.99839 | -0.0025146 | 0.15774 | 0.076399
18 | 0.99843 | -0.0023145 | 0 | 0
19 | 0.99846 | -0.0025925 | 0 | 0
20 | 0.99716 | -0.0031396 | 0 | 0
21 | 0.99715 | -0.0031926 | 0.050911 | 0.024657
22 | 0.99718 | -0.0030342 | 0.16132 | 0.078131
23 | 0.99819 | -0.00036322 | 0 | 0
24 | 0.99891 | 0.00073099 | 0.09911 | 0.048001
25 | 0.99814 | 5.7093e-05 | 0.15394 | 0.074556
26 | 0.99695 | -0.00081576 | 0 | 0
27 | 0.99686 | -6.3658e-05 | 0.087148 | 0.042208
28 | 0.99723 | -0.0030882 | 0 | 0
29 | 0.9972 | -0.0028775 | 0 | 0
30 | 0.99892 | 0.00060633 | 0 | 0
31 | 0.99746 | -0.0049914 | 0.11788 | 0.057092
32 | 0.99905 | 0.0042903 | 0.12717 | 0.061592
33 | 0.99905 | 0.0042562 | 0 | 0
34 | 0.99905 | 0.0042486 | 0 | 0
35 | 0.99907 | 0.0041338 | 0.068135 | 0.032999
36 | 0.99911 | 0.0043862 | 0.15372 | 0.074448
37 | 0.99906 | 0.0041734 | 0.1346 | 0.065191
38 | 0.99915 | 0.0039864 | 0.15495 | 0.075044
39 | 0.99912 | 0.0050203 | 0 | 0
40 | 0.99911 | 0.0043001 | 0.084737 | 0.04104
41 | 0.99905 | 0.0054462 | 0 | 0
42 | 0.99574 | 0.006494 | 0.12296 | 0.05955
43 | 0.99585 | 0.0071815 | 0 | 0
44 | 0.99612 | 0.0050604 | 0 | 0
45 | 0.99583 | 0.0070344 | 0 | 0
46 | 0.99564 | 0.0056662 | 0.09124 | 0.04419
47 | 0.99561 | 0.00536 | 0 | 0
48 | 0.99584 | 0.0034118 | 0 | 0
49 | 0.99559 | 0.005585 | 0.074661 | 0.03616
50 | 0.99562 | 0.0057656 | 0 | 0
51 | 0.9954 | 0.0043248 | 0.11443 | 0.055419
52 | 0.99584 | 0.0033352 | 0.12546 | 0.060765
53 | 0.99582 | 0.0071012 | 0.14731 | 0.071346
54 | 0.99561 | 0.0076927 | 0.060266 | 0.029188
55 | 0.99526 | 0.0034303 | 0.12069 | 0.058455
56 | 0.99622 | 0.0051856 | 0 | 0
57 | 0.99617 | 0.0055288 | 0.15227 | 0.073746
58 | 0.9959 | 0.0029028 | 0 | 0
59 | 0.99671 | 0.0011089 | 0 | 0
60 | 0.9949 | 0.0010759 | 0.080859 | 0.039162
61 | 0.995 | 0.0016963 | 0.090547 | 0.043854
62 | 0.99515 | 0.0027308 | 0.15893 | 0.076972
63 | 0.99425 | 0.00077677 | 0.12821 | 0.062094
64 | 0.99442 | 0.0018554 | 0.069595 | 0.033706
65 | 0.99442 | 0.0018052 | 0 | 0
66 | 0.99475 | 0.00041161 | 0.10991 | 0.053234
67 | 0.99477 | 0.00049641 | 0 | 0
68 | 0.99481 | 0.00017293 | 0 | 0
69 | 0.99481 | 0.00015272 | 0.13427 | 0.065032
70 | 0.99483 | 1.6442e-05 | 0 | 0
71 | 0.9951 | -0.0014993 | 0 | 0
72 | 0.99559 | -0.0032733 | 0 | 0
73 | 0.99563 | -0.0034026 | 0.15304 | 0.07412
74 | 0.99457 | 0.0007016 | 0 | 0
75 | 0.99509 | -0.0015588 | 0.097147 | 0.047051
76 | 0.99436 | 0.0018288 | 0 | 0
77 | 0.99455 | 0.00092735 | 0.11742 | 0.056871
78 | 0.99561 | -0.0035428 | 0 | 0
79 | 0.99615 | 0.0024396 | 0 | 0
80 | 0.99436 | 0.0018659 | 0.14615 | 0.070785
81 | 0.99416 | -0.00031995 | 0 | 0
82 | 0.99415 | -0.00022058 | 0.056169 | 0.027204
83 | 0.9956 | -0.0035666 | 0.066132 | 0.032029
84 | 0.99621 | 0.0021664 | 0.15635 | 0.075721
85 | 0.99624 | 0.0020191 | 0 | 0
86 | 0.997 | 0.0070717 | 0.14126 | 0.068415
87 | 0.997 | 0.0069942 | 0 | 0
88 | 0.99684 | 0.0079621 | 0 | 0
89 | 0.9975 | 0.0038777 | 0 | 0
90 | 0.99699 | 0.0069062 | 0.14754 | 0.071456
91 | 0.99681 | 0.0081298 | 0.16337 | 0.079122
92 | 0.99747 | 0.0040659 | 0 | 0
93 | 0.99788 | 0.0074091 | 0.12595 | 0.061
94 | 0.99747 | 0.00411 | 0.13007 | 0.062994
95 | 0.99669 | 0.0071856 | 0 | 0
96 | 0.99797 | 0.0067624 | 0 | 0
97 | 0.99668 | 0.0072118 | 0.0874 | 0.04233
98 | 0.99666 | 0.007447 | 0 | 0
99 | 0.99665 | 0.0074851 | 0.13618 | 0.065955
100 | 0.99797 | 0.0068076 | 0.14292 | 0.06922
101 | 0.99797 | 0.0067787 | 0 | 0
102 | 0.99884 | 0.0069246 | 0.1523 | 0.073764
103 | 0.99872 | 0.0077835 | 0 | 0
104 | 0.99816 | 0.0054943 | 0.094763 | 0.045896
105 | 0.99855 | 0.0089275 | 0 | 0
106 | 0.99855 | 0.0089301 | 0.087369 | 0.042315
107 | 0.99589 | 0.0028398 | 0.11576 | 0.056066
108 | 0.99666 | 0.00077794 | 0.13396 | 0.064879
109 | 0.99997 | 149.9981 | 0 | 0

## res_line
| p_from_mw | q_from_mvar | p_to_mw | q_to_mvar | pl_mw | ql_mvar | i_from_ka | i_to_ka | i_ka | vm_from_pu | va_from_degree | vm_to_pu | va_to_degree | loading_percent
0 | 6.5114 | 2.9374 | -6.511 | -2.9378 | 0.00046408 | -0.00043783 | 0.20621 | 0.20622 | 0.20622 | 1 | 0 | 0.99992 | -0.00093497 | 56.9666
1 | 2.7893 | 1.2844 | -2.7886 | -1.2857 | 0.00065587 | -0.0012971 | 0.088653 | 0.088671 | 0.088671 | 0.99992 | -0.00093497 | 0.9997 | 0.00088924 | 40.3052
2 | 3.7217 | 1.6534 | -3.7196 | -1.6555 | 0.0020803 | -0.002072 | 0.11757 | 0.1176 | 0.1176 | 0.99992 | -0.00093497 | 0.99939 | 0.0030246 | 53.4553
3 | 2.7886 | 1.2857 | -2.7882 | -1.2855 | 0.000405 | 0.00021919 | 0.088671 | 0.088672 | 0.088672 | 0.9997 | 0.00088924 | 0.99955 | -0.00024539 | 42.2247
4 | 3.4453 | 1.5257 | -3.4448 | -1.5263 | 0.00051152 | -0.00061942 | 0.10884 | 0.10885 | 0.10885 | 0.99939 | 0.0030246 | 0.99925 | 0.0040653 | 49.4769
5 | 0.15989 | 0.074405 | -0.15989 | -0.075882 | 2.1547e-06 | -0.0014774 | 0.005094 | 0.0051121 | 0.0051121 | 0.99939 | 0.0030246 | 0.99938 | 0.0031342 | 2.3237
6 | 0.11438 | 0.055348 | -0.11438 | -0.055396 | 9.9186e-07 | -4.8643e-05 | 0.0036703 | 0.003671 | 0.003671 | 0.99939 | 0.0030246 | 0.99938 | 0.0029673 | 1.7481
7 | 2.6567 | 1.2218 | -2.656 | -1.2214 | 0.00068934 | 0.0003671 | 0.084453 | 0.084453 | 0.084453 | 0.99955 | -0.00024539 | 0.99927 | -0.0022888 | 40.2159
8 | 0.72342 | 0.34456 | -0.72339 | -0.34554 | 2.9818e-05 | -0.00098431 | 0.023148 | 0.023161 | 0.023161 | 0.99925 | 0.0040653 | 0.99921 | 0.0044122 | 10.5276
9 | 2.7214 | 1.1818 | -2.7213 | -1.182 | 8.3141e-05 | -0.00017743 | 0.085712 | 0.085714 | 0.085714 | 0.99925 | 0.0040653 | 0.99922 | 0.004268 | 38.9609
10 | 0.15989 | 0.075882 | -0.15988 | -0.077435 | 2.2818e-06 | -0.0015531 | 0.0051121 | 0.0051315 | 0.0051315 | 0.99938 | 0.0031342 | 0.99937 | 0.0032558 | 2.3325
11 | 2.656 | 1.2214 | -2.655 | -1.2236 | 0.0009932 | -0.0021905 | 0.084453 | 0.084483 | 0.084483 | 0.99927 | -0.0022888 | 0.99892 | 0.00060633 | 38.4016
12 | 0.72339 | 0.34554 | -0.72335 | -0.34557 | 4.4422e-05 | -2.757e-05 | 0.023161 | 0.023161 | 0.023161 | 0.99921 | 0.0044122 | 0.99915 | 0.0039864 | 11.0293
13 | 2.6512 | 1.148 | -2.6509 | -1.1487 | 0.00030278 | -0.00068613 | 0.083466 | 0.083475 | 0.083475 | 0.99922 | 0.004268 | 0.99912 | 0.0050203 | 37.943
14 | -0.29101 | -0.13651 | 0.29102 | 0.13404 | 1.2064e-05 | -0.0024678 | 0.009319 | 0.0092888 | 0.009319 | 0.9957 | 0.0083658 | 0.99574 | 0.0080373 | 4.2359
15 | 0.14721 | 0.066861 | -0.1472 | -0.067229 | 1.2456e-05 | -0.00036838 | 0.0046875 | 0.004692 | 0.004692 | 0.9957 | 0.0083658 | 0.99561 | 0.0076796 | 2.2343
16 | -0.29102 | -0.13404 | 0.29105 | 0.12691 | 3.4419e-05 | -0.00713 | 0.0092888 | 0.0092041 | 0.0092888 | 0.99574 | 0.0080373 | 0.99585 | 0.0071815 | 4.2222
17 | 0.086931 | 0.038476 | -0.086929 | -0.04184 | 1.4631e-06 | -0.0033642 | 0.0027564 | 0.0027973 | 0.0027973 | 0.99561 | 0.0076796 | 0.9956 | 0.007811 | 1.2715
18 | 0.060266 | 0.028754 | -0.060266 | -0.029188 | 9.2124e-08 | -0.00043445 | 0.0019361 | 0.0019415 | 0.0019415 | 0.99561 | 0.0076796 | 0.99561 | 0.0076927 | 0.88252
19 | 0.086929 | 0.04184 | -0.086926 | -0.0421 | 3.0922e-06 | -0.0002602 | 0.0027973 | 0.0028006 | 0.0028006 | 0.9956 | 0.007811 | 0.99556 | 0.0075737 | 1.3336
20 | -0.15774 | -0.076399 | 0.15775 | 0.076278 | 4.772e-06 | -0.00012115 | 0.0050678 | 0.0050662 | 0.0050678 | 0.99839 | -0.0025146 | 0.99843 | -0.0023145 | 2.4132
21 | -0.15775 | -0.076278 | 0.15775 | 0.072531 | 5.3461e-06 | -0.0037465 | 0.0050662 | 0.00502 | 0.0050662 | 0.99843 | -0.0023145 | 0.99846 | -0.0025925 | 2.3028
22 | 2.3971 | 1.1026 | -2.3964 | -1.1045 | 0.00068995 | -0.001908 | 0.076284 | 0.07631 | 0.07631 | 0.99846 | -0.0025925 | 0.99819 | -0.00036322 | 34.6863
23 | -2.5548 | -1.1751 | 2.5559 | 1.1757 | 0.0010794 | 0.00056695 | 0.081304 | 0.081303 | 0.081304 | 0.99846 | -0.0025925 | 0.99891 | 0.00073099 | 38.7163
24 | 0.050911 | 0.024556 | -0.050911 | -0.024657 | 4.0667e-07 | -0.00010085 | 0.0016364 | 0.0016376 | 0.0016376 | 0.99716 | -0.0031396 | 0.99715 | -0.0031926 | 0.77983
25 | -0.050911 | -0.024556 | 0.050912 | 0.02436 | 7.8925e-07 | -0.00019618 | 0.0016364 | 0.0016339 | 0.0016364 | 0.99716 | -0.0031396 | 0.99718 | -0.0030342 | 0.77922
26 | -0.21223 | -0.10249 | 0.21224 | 0.10242 | 4.9856e-06 | -6.8244e-05 | 0.0068229 | 0.006822 | 0.0068229 | 0.99718 | -0.0030342 | 0.9972 | -0.0028775 | 3.249
27 | 2.3964 | 1.1045 | -2.3962 | -1.1049 | 0.00012968 | -0.00035832 | 0.07631 | 0.076315 | 0.076315 | 0.99819 | -0.00036322 | 0.99814 | 5.7093e-05 | 34.6884
28 | -2.655 | -1.2237 | 2.655 | 1.2236 | 4.2641e-05 | -9.3965e-05 | 0.084485 | 0.084483 | 0.084485 | 0.99891 | 0.00073099 | 0.99892 | 0.00060633 | 38.4021
29 | 2.2423 | 1.0303 | -2.2409 | -1.0296 | 0.0014333 | 0.00071008 | 0.071369 | 0.071371 | 0.071371 | 0.99814 | 5.7093e-05 | 0.99746 | -0.0049914 | 33.9862
30 | 1.9096 | 0.87656 | -1.9095 | -0.87741 | 0.00018664 | -0.0008406 | 0.060843 | 0.060853 | 0.060853 | 0.99695 | -0.00081576 | 0.99686 | -6.3658e-05 | 27.6607
31 | -1.9096 | -0.87656 | 1.9102 | 0.87401 | 0.00056703 | -0.0025569 | 0.060843 | 0.06081 | 0.060843 | 0.99695 | -0.00081576 | 0.99723 | -0.0030882 | 27.6557
32 | 1.8223 | 0.8352 | -1.822 | -0.83658 | 0.00027845 | -0.0013853 | 0.05805 | 0.058068 | 0.058068 | 0.99686 | -6.3658e-05 | 0.99671 | 0.0011089 | 26.3944
33 | 0.21224 | 0.10039 | -0.21224 | -0.10242 | 5.2933e-06 | -0.0020289 | 0.0067967 | 0.006822 | 0.006822 | 0.99723 | -0.0030882 | 0.9972 | -0.0028775 | 3.1009
34 | -2.1225 | -0.9744 | 2.123 | 0.97251 | 0.0005269 | -0.0018953 | 0.067606 | 0.067581 | 0.067606 | 0.99723 | -0.0030882 | 0.99746 | -0.0049914 | 30.73
35 | -0.12717 | -0.061592 | 0.12717 | 0.061053 | 5.0278e-07 | -0.00053914 | 0.0040829 | 0.0040761 | 0.0040829 | 0.99905 | 0.0042903 | 0.99905 | 0.0042562 | 1.8559
36 | -0.12717 | -0.061053 | 0.12717 | 0.060931 | 1.1356e-07 | -0.000122 | 0.0040761 | 0.0040746 | 0.0040761 | 0.99905 | 0.0042562 | 0.99905 | 0.0042486 | 1.8528
37 | -0.12717 | -0.060931 | 0.12717 | 0.059006 | 1.7802e-06 | -0.0019248 | 0.0040746 | 0.0040509 | 0.0040746 | 0.99905 | 0.0042486 | 0.99907 | 0.0041338 | 1.8521
38 | -0.32991 | -0.1566 | 0.32992 | 0.15654 | 1.1733e-05 | -6.3133e-05 | 0.010552 | 0.010551 | 0.010552 | 0.99907 | 0.0041338 | 0.99911 | 0.0043862 | 5.0248
39 | 0.1346 | 0.064599 | -0.1346 | -0.065191 | 6.1795e-07 | -0.00059154 | 0.004314 | 0.0043214 | 0.0043214 | 0.99907 | 0.0041338 | 0.99906 | 0.0041734 | 1.9643
40 | -0.48364 | -0.23099 | 0.48364 | 0.23062 | 4.9411e-06 | -0.00036648 | 0.015486 | 0.015481 | 0.015486 | 0.99911 | 0.0043862 | 0.99911 | 0.0043001 | 7.0391
41 | 0.5684 | 0.27053 | -0.56838 | -0.27166 | 2.1188e-05 | -0.0011364 | 0.018187 | 0.018202 | 0.018202 | 0.99915 | 0.0039864 | 0.99911 | 0.0043001 | 8.2735
42 | 2.6509 | 1.1487 | -2.6507 | -1.1491 | 0.00017111 | -0.00038759 | 0.083475 | 0.08348 | 0.08348 | 0.99912 | 0.0050203 | 0.99905 | 0.0054462 | 37.9453
43 | 2.6507 | 1.1491 | -2.6501 | -1.1504 | 0.00059241 | -0.0013411 | 0.08348 | 0.083497 | 0.083497 | 0.99905 | 0.0054462 | 0.99884 | 0.0069246 | 37.9533
44 | -0.12296 | -0.05955 | 0.12297 | 0.059023 | 1.261e-05 | -0.0005271 | 0.0039607 | 0.0039539 | 0.0039607 | 0.99574 | 0.006494 | 0.99585 | 0.0071815 | 1.886
45 | -0.76707 | -0.35222 | 0.76729 | 0.34585 | 0.0002165 | -0.0063722 | 0.024468 | 0.02439 | 0.024468 | 0.99585 | 0.0071815 | 0.99612 | 0.0050604 | 11.1217
46 | 0.14731 | 0.070351 | -0.14731 | -0.070442 | 3.1287e-06 | -9.0849e-05 | 0.0047323 | 0.0047334 | 0.0047334 | 0.99585 | 0.0071815 | 0.99583 | 0.0070344 | 2.254
47 | 0.20573 | 0.09594 | -0.20569 | -0.096555 | 4.1841e-05 | -0.00061498 | 0.0065803 | 0.0065882 | 0.0065882 | 0.99585 | 0.0071815 | 0.99564 | 0.0056662 | 3.1372
48 | -0.76729 | -0.34585 | 0.76733 | 0.34583 | 4.2965e-05 | -2.1109e-05 | 0.02439 | 0.02439 | 0.02439 | 0.99612 | 0.0050604 | 0.99617 | 0.0055288 | 11.6145
49 | 0.14731 | 0.070442 | -0.14731 | -0.071346 | 1.1444e-06 | -0.00090339 | 0.0047334 | 0.0047448 | 0.0047448 | 0.99583 | 0.0070344 | 0.99582 | 0.0071012 | 2.1567
50 | 0.11445 | 0.052366 | -0.11445 | -0.054255 | 1.4284e-06 | -0.0018893 | 0.0036492 | 0.0036724 | 0.0036724 | 0.99564 | 0.0056662 | 0.99562 | 0.0057656 | 1.6693
51 | -0.52591 | -0.25135 | 0.52604 | 0.24354 | 0.00012566 | -0.0078092 | 0.016901 | 0.016804 | 0.016901 | 0.99561 | 0.00536 | 0.99584 | 0.0034118 | 7.6821
52 | 0.52591 | 0.25135 | -0.5259 | -0.25221 | 1.3934e-05 | -0.0008601 | 0.016901 | 0.016911 | 0.016911 | 0.99561 | 0.00536 | 0.99559 | 0.005585 | 7.687
53 | -0.52604 | -0.24354 | 0.52604 | 0.24322 | 5.1424e-06 | -0.00032156 | 0.016804 | 0.0168 | 0.016804 | 0.99584 | 0.0034118 | 0.99584 | 0.0033352 | 7.6381
54 | 0.45124 | 0.21605 | -0.45109 | -0.21641 | 0.00014183 | -0.00035848 | 0.014506 | 0.014512 | 0.014512 | 0.99559 | 0.005585 | 0.99526 | 0.0034303 | 6.9103
55 | 0.11445 | 0.054255 | -0.11443 | -0.055419 | 2.4043e-05 | -0.001164 | 0.0036724 | 0.0036872 | 0.0036872 | 0.99562 | 0.0057656 | 0.9954 | 0.0043248 | 1.7558
56 | -0.6515 | -0.30398 | 0.65154 | 0.30254 | 3.5433e-05 | -0.0014378 | 0.02084 | 0.020823 | 0.02084 | 0.99584 | 0.0033352 | 0.9959 | 0.0029028 | 9.4729
57 | 0.15894 | 0.07656 | -0.15893 | -0.076972 | 1.6692e-05 | -0.00041214 | 0.0051171 | 0.0051224 | 0.0051224 | 0.99526 | 0.0034303 | 0.99515 | 0.0027308 | 2.4393
58 | 0.17146 | 0.081392 | -0.17141 | -0.0823 | 4.2772e-05 | -0.00090771 | 0.005505 | 0.0055167 | 0.0055167 | 0.99526 | 0.0034303 | 0.995 | 0.0016963 | 2.627
59 | 0.91964 | 0.41872 | -0.9196 | -0.41958 | 4.1802e-05 | -0.00085267 | 0.029281 | 0.029291 | 0.029291 | 0.99622 | 0.0051856 | 0.99617 | 0.0055288 | 13.3141
60 | 0.76754 | 0.35845 | -0.7673 | -0.35856 | 0.00023395 | -0.00011154 | 0.024547 | 0.02455 | 0.02455 | 0.99622 | 0.0051856 | 0.9959 | 0.0029028 | 11.6905
61 | -1.6872 | -0.77717 | 1.6881 | 0.77194 | 0.00089551 | -0.00523 | 0.053827 | 0.05376 | 0.053827 | 0.99622 | 0.0051856 | 0.99671 | 0.0011089 | 24.4668
62 | 0.11576 | 0.056014 | -0.11576 | -0.056066 | 1.1038e-06 | -5.2088e-05 | 0.0037277 | 0.0037284 | 0.0037284 | 0.9959 | 0.0029028 | 0.99589 | 0.0028398 | 1.7754
63 | 0.13397 | 0.064644 | -0.13396 | -0.064879 | 6.6787e-06 | -0.00023517 | 0.0043081 | 0.0043111 | 0.0043111 | 0.99671 | 0.0011089 | 0.99666 | 0.00077794 | 2.0529
64 | -0.080859 | -0.039162 | 0.080867 | 0.038446 | 7.3536e-06 | -0.00071563 | 0.0026069 | 0.0025978 | 0.0026069 | 0.9949 | 0.0010759 | 0.995 | 0.0016963 | 1.2414
65 | -0.12821 | -0.062094 | 0.12823 | 0.061312 | 2.0482e-05 | -0.00078228 | 0.004136 | 0.004126 | 0.004136 | 0.99425 | 0.00077677 | 0.99442 | 0.0018554 | 1.9695
66 | -0.19782 | -0.095018 | 0.19782 | 0.094509 | 1.1676e-06 | -0.00050893 | 0.0063708 | 0.0063644 | 0.0063708 | 0.99442 | 0.0018554 | 0.99442 | 0.0018052 | 2.8958
67 | -0.19782 | -0.094509 | 0.19786 | 0.080484 | 3.1284e-05 | -0.014025 | 0.0063644 | 0.0061997 | 0.0063644 | 0.99442 | 0.0018052 | 0.99457 | 0.0007016 | 2.8929
68 | -0.10991 | -0.053234 | 0.10992 | 0.05316 | 1.4102e-06 | -7.3574e-05 | 0.0035441 | 0.0035432 | 0.0035441 | 0.99475 | 0.00041161 | 0.99477 | 0.00049641 | 1.6877
69 | -0.10992 | -0.05316 | 0.10992 | 0.046216 | 4.8089e-06 | -0.0069447 | 0.0035432 | 0.0034602 | 0.0035432 | 0.99477 | 0.00049641 | 0.99481 | 0.00017293 | 1.6105
70 | -0.10992 | -0.046216 | 0.10992 | 0.04566 | 3.7559e-07 | -0.00055613 | 0.0034602 | 0.0034539 | 0.0034602 | 0.99481 | 0.00017293 | 0.99481 | 0.00015272 | 1.5728
71 | -0.2442 | -0.11069 | 0.2442 | 0.10936 | 4.5391e-06 | -0.0013287 | 0.0077801 | 0.0077643 | 0.0077801 | 0.99481 | 0.00015272 | 0.99483 | 1.6442e-05 | 3.5364
72 | -0.2442 | -0.10936 | 0.24427 | 0.088296 | 6.96e-05 | -0.021067 | 0.0077643 | 0.0075349 | 0.0077643 | 0.99483 | 1.6442e-05 | 0.9951 | -0.0014993 | 3.5292
73 | 0.51794 | 0.18542 | -0.51766 | -0.20478 | 0.00028333 | -0.019369 | 0.015959 | 0.016158 | 0.016158 | 0.9951 | -0.0014993 | 0.99457 | 0.0007016 | 7.3446
74 | 0.097148 | 0.046992 | -0.097147 | -0.047051 | 8.7512e-07 | -5.8681e-05 | 0.0031306 | 0.0031314 | 0.0031314 | 0.9951 | -0.0014993 | 0.99509 | -0.0015588 | 1.4911
75 | -0.85936 | -0.3207 | 0.85979 | 0.31003 | 0.00042978 | -0.010672 | 0.026609 | 0.026501 | 0.026609 | 0.9951 | -0.0014993 | 0.99559 | -0.0032733 | 12.0951
76 | -0.85979 | -0.31003 | 0.85983 | 0.30917 | 3.4553e-05 | -0.00086223 | 0.026501 | 0.026493 | 0.026501 | 0.99559 | -0.0032733 | 0.99563 | -0.0034026 | 12.046
77 | 0.066134 | 0.031793 | -0.066132 | -0.031995 | 1.384e-06 | -0.00020197 | 0.0021276 | 0.0021301 | 0.0021301 | 0.99563 | -0.0034026 | 0.99561 | -0.0035428 | 1.0143
78 | -1.079 | -0.41508 | 1.0795 | 0.4151 | 0.00052252 | 1.8217e-05 | 0.03352 | 0.033517 | 0.03352 | 0.99563 | -0.0034026 | 0.99615 | 0.0024396 | 15.9618
79 | 0.20238 | 0.071572 | -0.20233 | -0.090986 | 4.4012e-05 | -0.019414 | 0.0062306 | 0.0064406 | 0.0064406 | 0.99457 | 0.0007016 | 0.99436 | 0.0018288 | 2.9275
80 | 0.11743 | 0.052728 | -0.11742 | -0.056871 | 3.3132e-06 | -0.0041423 | 0.0037361 | 0.003787 | 0.003787 | 0.99457 | 0.0007016 | 0.99455 | 0.00092735 | 1.7214
81 | 0.20233 | 0.090986 | -0.20233 | -0.091421 | 1.0224e-06 | -0.00043519 | 0.0064406 | 0.0064458 | 0.0064458 | 0.99436 | 0.0018288 | 0.99436 | 0.0018659 | 2.9299
82 | 0.066132 | 0.031995 | -0.066132 | -0.032029 | 2.3763e-07 | -3.4627e-05 | 0.0021301 | 0.0021306 | 0.0021306 | 0.99561 | -0.0035428 | 0.9956 | -0.0035666 | 1.0146
83 | -1.0795 | -0.4151 | 1.0796 | 0.41405 | 6.7576e-05 | -0.001048 | 0.033517 | 0.033505 | 0.033517 | 0.99615 | 0.0024396 | 0.99621 | 0.0021664 | 15.2348
84 | 0.05618 | 0.020636 | -0.05617 | -0.02286 | 1.0302e-05 | -0.0022243 | 0.0017375 | 0.0017609 | 0.0017609 | 0.99436 | 0.0018659 | 0.99416 | -0.00031995 | 0.83853
85 | 0.05617 | 0.02286 | -0.056169 | -0.027204 | 7.8353e-07 | -0.0043434 | 0.0017609 | 0.0018122 | 0.0018122 | 0.99416 | -0.00031995 | 0.99415 | -0.00022058 | 0.82374
86 | -1.2359 | -0.48977 | 1.236 | 0.48934 | 3.6949e-05 | -0.00043102 | 0.038524 | 0.038519 | 0.038524 | 0.99621 | 0.0021664 | 0.99624 | 0.0020191 | 17.5107
87 | -1.236 | -0.48934 | 1.2366 | 0.48946 | 0.00066165 | 0.00011769 | 0.038519 | 0.038516 | 0.038519 | 0.99624 | 0.0020191 | 0.99681 | 0.0081298 | 18.3423
88 | -0.14126 | -0.068415 | 0.14126 | 0.067311 | 1.2786e-06 | -0.0011036 | 0.0045445 | 0.0045307 | 0.0045445 | 0.997 | 0.0070717 | 0.997 | 0.0069942 | 2.0657
89 | 1.6239 | 0.66902 | -1.6237 | -0.67084 | 0.00027685 | -0.0018199 | 0.050854 | 0.050875 | 0.050875 | 0.997 | 0.0069942 | 0.99684 | 0.0079621 | 23.1248
90 | -1.9127 | -0.80773 | 1.9137 | 0.80317 | 0.00098513 | -0.0045604 | 0.060117 | 0.060063 | 0.060117 | 0.997 | 0.0069942 | 0.9975 | 0.0038777 | 27.3261
91 | 0.14754 | 0.071399 | -0.14754 | -0.071456 | 1.9677e-06 | -5.6943e-05 | 0.0047458 | 0.0047466 | 0.0047466 | 0.997 | 0.0069942 | 0.99699 | 0.0069062 | 2.2603
92 | 1.6237 | 0.67084 | -1.6236 | -0.67115 | 4.7721e-05 | -0.00031348 | 0.050875 | 0.050878 | 0.050878 | 0.99684 | 0.0079621 | 0.99681 | 0.0081298 | 23.1265
93 | 0.13007 | 0.059166 | -0.13007 | -0.062316 | 3.0556e-06 | -0.0031495 | 0.0041354 | 0.0041739 | 0.0041739 | 0.9975 | 0.0038777 | 0.99747 | 0.0040659 | 1.8972
94 | -2.0438 | -0.86234 | 2.0445 | 0.86267 | 0.00072602 | 0.00033726 | 0.064197 | 0.064195 | 0.064197 | 0.9975 | 0.0038777 | 0.99788 | 0.0074091 | 30.5698
95 | 0.22361 | 0.10257 | -0.22358 | -0.10291 | 2.6743e-05 | -0.00033376 | 0.0071245 | 0.0071288 | 0.0071288 | 0.99681 | 0.0081298 | 0.99669 | 0.0071856 | 3.3947
96 | 0.13007 | 0.062316 | -0.13007 | -0.062994 | 6.6525e-07 | -0.0006779 | 0.0041739 | 0.0041824 | 0.0041824 | 0.99747 | 0.0040659 | 0.99747 | 0.00411 | 1.9011
97 | -2.1705 | -0.92367 | 2.1707 | 0.92288 | 0.00022474 | -0.00079305 | 0.068239 | 0.068229 | 0.068239 | 0.99788 | 0.0074091 | 0.99797 | 0.0067624 | 31.0176
98 | 0.13618 | 0.061178 | -0.13618 | -0.065398 | 4.4956e-06 | -0.0042204 | 0.0043241 | 0.0043756 | 0.0043756 | 0.99669 | 0.0071856 | 0.99666 | 0.007447 | 1.9889
99 | 0.0874 | 0.041728 | -0.0874 | -0.04233 | 2.6741e-07 | -0.00060208 | 0.0028051 | 0.0028127 | 0.0028127 | 0.99669 | 0.0071856 | 0.99668 | 0.0072118 | 1.2785
100 | -2.3136 | -0.99147 | 2.3141 | 0.99006 | 0.00046064 | -0.0014118 | 0.07281 | 0.072792 | 0.07281 | 0.99797 | 0.0067624 | 0.99816 | 0.0054943 | 33.0955
101 | 0.14292 | 0.068587 | -0.14292 | -0.068817 | 2.7146e-07 | -0.00022972 | 0.0045856 | 0.0045885 | 0.0045885 | 0.99797 | 0.0067624 | 0.99797 | 0.0067787 | 2.0857
102 | 0.13618 | 0.065398 | -0.13618 | -0.065955 | 6.0069e-07 | -0.00055628 | 0.0043756 | 0.0043826 | 0.0043826 | 0.99666 | 0.007447 | 0.99665 | 0.0074851 | 1.9921
103 | -0.14292 | -0.06922 | 0.14292 | 0.068817 | 4.7745e-07 | -0.00040335 | 0.0045935 | 0.0045885 | 0.0045935 | 0.99797 | 0.0068076 | 0.99797 | 0.0067787 | 2.088
104 | 2.4978 | 1.0767 | -2.4975 | -1.0775 | 0.00032989 | -0.00085443 | 0.078611 | 0.078622 | 0.078622 | 0.99884 | 0.0069246 | 0.99872 | 0.0077835 | 35.7371
105 | 2.4975 | 1.0775 | -2.4971 | -1.0787 | 0.00043792 | -0.0011335 | 0.078622 | 0.078636 | 0.078636 | 0.99872 | 0.0077835 | 0.99855 | 0.0089275 | 35.7437
106 | -2.4088 | -1.036 | 2.4097 | 1.0364 | 0.0008715 | 0.00044467 | 0.075834 | 0.075833 | 0.075834 | 0.99816 | 0.0054943 | 0.99855 | 0.0089275 | 36.1116
107 | 0.087369 | 0.042255 | -0.087369 | -0.042315 | 2.6565e-08 | -6.0224e-05 | 0.0028057 | 0.0028064 | 0.0028064 | 0.99855 | 0.0089275 | 0.99855 | 0.0089301 | 1.2757

## res_trafo
| p_hv_mw | q_hv_mvar | p_lv_mw | q_lv_mvar | pl_mw | ql_mvar | i_hv_ka | i_lv_ka | vm_hv_pu | va_hv_degree | vm_lv_pu | va_lv_degree | loading_percent
0 | 2.6518e-14 | 1.7507e-14 | 0.013999 | 0.0105 | 0.013999 | 0.0105 | 1.6678e-16 | 0.00050517 | 0.99997 | 149.9981 | 1 | 0 | 0.069998

## res_ext_grid
| p_mw | q_mvar
0 | 6.6425 | 3.0046

## res_load
| p_mw | q_mvar
0 | 0.11708 | 0.056706
1 | 0.13151 | 0.063692
2 | 0.11438 | 0.055396
3 | 0.15988 | 0.077435
4 | 0.070101 | 0.033951
5 | 0.1438 | 0.069644
6 | 0.086926 | 0.0421
7 | 0.15774 | 0.076399
8 | 0.050911 | 0.024657
9 | 0.16132 | 0.078131
10 | 0.09911 | 0.048001
11 | 0.15394 | 0.074556
12 | 0.087148 | 0.042208
13 | 0.11788 | 0.057092
14 | 0.12717 | 0.061592
15 | 0.068135 | 0.032999
16 | 0.15372 | 0.074448
17 | 0.1346 | 0.065191
18 | 0.15495 | 0.075044
19 | 0.084737 | 0.04104
20 | 0.12296 | 0.05955
21 | 0.09124 | 0.04419
22 | 0.074661 | 0.03616
23 | 0.11443 | 0.055419
24 | 0.12546 | 0.060765
25 | 0.14731 | 0.071346
26 | 0.060266 | 0.029188
27 | 0.12069 | 0.058455
28 | 0.15227 | 0.073746
29 | 0.080859 | 0.039162
30 | 0.090547 | 0.043854
31 | 0.15893 | 0.076972
32 | 0.12821 | 0.062094
33 | 0.069595 | 0.033706
34 | 0.10991 | 0.053234
35 | 0.13427 | 0.065032
36 | 0.15304 | 0.07412
37 | 0.097147 | 0.047051
38 | 0.11742 | 0.056871
39 | 0.14615 | 0.070785
40 | 0.056169 | 0.027204
41 | 0.066132 | 0.032029
42 | 0.15635 | 0.075721
43 | 0.14126 | 0.068415
44 | 0.14754 | 0.071456
45 | 0.16337 | 0.079122
46 | 0.12595 | 0.061
47 | 0.13007 | 0.062994
48 | 0.0874 | 0.04233
49 | 0.13618 | 0.065955
50 | 0.14292 | 0.06922
51 | 0.1523 | 0.073764
52 | 0.094763 | 0.045896
53 | 0.087369 | 0.042315
54 | 0.11576 | 0.056066
55 | 0.13396 | 0.064879

## dtypes
| element | column | dtype
0 | bus | name | object
1 | bus | vn_kv | float64
2 | bus | type | object
3 | bus | zone | object
4 | bus | in_service | bool
5 | load | name | object
6 | load | bus | uint32
7 | load | p_mw | float64
8 | load | q_mvar | float64
9 | load | const_z_percent | float64
10 | load | const_i_percent | float64
11 | load | sn_mva | float64
12 | load | scaling | float64
13 | load | in_service | bool
14 | load | type | object
15 | ext_grid | name | object
16 | ext_grid | bus | uint32
17 | ext_grid | vm_pu | float64
18 | ext_grid | va_degree | float64
19 | ext_grid | slack_weight | float64
20 | ext_grid | in_service | bool
21 | line | name | object
22 | line | std_type | object
23 | line | from_bus | uint32
24 | line | to_bus | uint32
25 | line | length_km | float64
26 | line | r_ohm_per_km | float64
27 | line | x_ohm_per_km | float64
28 | line | c_nf_per_km | float64
29 | line | g_us_per_km | float64
30 | line | max_i_ka | float64
31 | line | df | float64
32 | line | parallel | uint32
33 | line | type | object
34 | line | in_service | bool
35 | trafo | name | object
36 | trafo | std_type | object
37 | trafo | hv_bus | uint32
38 | trafo | lv_bus | uint32
39 | trafo | sn_mva | float64
40 | trafo | vn_hv_kv | float64
41 | trafo | vn_lv_kv | float64
42 | trafo | vk_percent | float64
43 | trafo | vkr_percent | float64
44 | trafo | pfe_kw | float64
45 | trafo | i0_percent | float64
46 | trafo | shift_degree | float64
47 | trafo | tap_side | object
48 | trafo | tap_neutral | int32
49 | trafo | tap_min | int32
50 | trafo | tap_max | int32
51 | trafo | tap_step_percent | float64
52 | trafo | tap_step_degree | float64
53 | trafo | tap_pos | int32
54 | trafo | tap_phase_shifter | bool
55 | trafo | parallel | uint32
56 | trafo | df | float64
57 | trafo | in_service | bool
58 | bus_geodata | x | float64
59 | bus_geodata | y | float64
60 | bus_geodata | coords | object
61 | res_bus | vm_pu | float64
62 | res_bus | va_degree | float64
63 | res_bus | p_mw | float64
64 | res_bus | q_mvar | float64
65 | res_line | p_from_mw | float64
66 | res_line | q_from_mvar | float64
67 | res_line | p_to_mw | float64
68 | res_line | q_to_mvar | float64
69 | res_line | pl_mw | float64
70 | res_line | ql_mvar | float64
71 | res_line | i_from_ka | float64
72 | res_line | i_to_ka | float64
73 | res_line | i_ka | float64
74 | res_line | vm_from_pu | float64
75 | res_line | va_from_degree | float64
76 | res_line | vm_to_pu | float64
77 | res_line | va_to_degree | float64
78 | res_line | loading_percent | float64
79 | res_trafo | p_hv_mw | float64
80 | res_trafo | q_hv_mvar | float64
81 | res_trafo | p_lv_mw | float64
82 | res_trafo | q_lv_mvar | float64
83 | res_trafo | pl_mw | float64
84 | res_trafo | ql_mvar | float64
85 | res_trafo | i_hv_ka | float64
86 | res_trafo | i_lv_ka | float64
87 | res_trafo | vm_hv_pu | float64
88 | res_trafo | va_hv_degree | float64
89 | res_trafo | vm_lv_pu | float64
90 | res_trafo | va_lv_degree | float64
91 | res_trafo | loading_percent | float64
92 | res_ext_grid | p_mw | float64
93 | res_ext_grid | q_mvar | float64
94 | res_load | p_mw | float64
95 | res_load | q_mvar | float64

## parameters
| version | format_version | converged | OPF_converged | name | f_hz | sn_mva
0 | 2.14.6 | 2.14.0 | TRUE | FALSE |  | 50 | 1