## bus
| name | vn_kv | type | zone | in_service
0 | bus_MV_197_0_node_0 | 20 | n |  | TRUE
1 | bus_MV_197_0_node_1 | 20 | n |  | TRUE
2 | bus_MV_197_0_node_2 | 20 | n |  | TRUE
3 | bus_MV_197_0_node_3 | 20 | n |  | TRUE
4 | bus_MV_197_0_node_11 | 20 | n |  | TRUE
5 | bus_MV_197_0_node_10 | 20 | n |  | TRUE
6 | bus_MV_197_0_node_301 | 20 | n |  | TRUE
7 | bus_MV_197_0_node_295 | 20 | n |  | TRUE
8 | bus_MV_197_0_node_4 | 20 | n |  | TRUE
9 | bus_MV_197_0_node_5 | 20 | n |  | TRUE
10 | bus_MV_197_0_node_300 | 20 | n |  | TRUE
11 | bus_MV_197_0_node_9 | 20 | n |  | TRUE
12 | bus_MV_197_0_node_6 | 20 | n |  | TRUE
13 | bus_MV_197_0_node_7 | 20 | n |  | TRUE
14 | bus_MV_197_0_node_8 | 20 | n |  | TRUE
15 | bus_MV_197_0_node_83 | 20 | n |  | TRUE
16 | bus_MV_197_0_node_84 | 20 | n |  | TRUE
17 | bus_MV_197_0_node_112 | 20 | n |  | TRUE
18 | bus_MV_197_0_node_110 | 20 | n |  | TRUE
19 | bus_MV_197_0_node_12 | 20 | n |  | TRUE
20 | bus_MV_197_0_node_13 | 20 | n |  | TRUE
21 | bus_MV_197_0_node_17 | 20 | n |  | TRUE
22 | bus_MV_197_0_node_15 | 20 | n |  | TRUE
23 | bus_MV_197_0_node_16 | 20 | n |  | TRUE
24 | bus_MV_197_0_node_18 | 20 | n |  | TRUE
25 | bus_MV_197_0_node_292 | 20 | n |  | TRUE
26 | bus_MV_197_0_node_294 | 20 | n |  | TRUE
27 | bus_MV_197_0_node_94 | 20 | n |  | TRUE
28 | bus_MV_197_0_node_68 | 20 | n |  | TRUE
29 | bus_MV_197_0_node_70 | 20 | n |  | TRUE
30 | bus_MV_197_0_node_69 | 20 | n |  | TRUE
31 | bus_MV_197_0_node_71 | 20 | n |  | TRUE
32 | bus_MV_197_0_node_262 | 20 | n |  | TRUE
33 | bus_MV_197_0_node_97 | 20 | n |  | TRUE
34 | bus_MV_197_0_node_109 | 20 | n |  | TRUE
35 | bus_MV_197_0_node_85 | 20 | n |  | TRUE
36 | bus_MV_197_0_node_86 | 20 | n |  | TRUE
37 | bus_MV_197_0_node_108 | 20 | n |  | TRUE
38 | bus_MV_197_0_node_92 | 20 | n |  | TRUE
39 | bus_MV_197_0_node_87 | 20 | n |  | TRUE
40 | bus_MV_197_0_node_88 | 20 | n |  | TRUE
41 | bus_MV_197_0_node_89 | 20 | n |  | TRUE
42 | bus_MV_197_0_node_90 | 20 | n |  | TRUE
43 | bus_MV_197_0_node_91 | 20 | n |  | TRUE
44 | bus_MV_197_0_node_106 | 20 | n |  | TRUE
45 | bus_MV_197_0_node_105 | 20 | n |  | TRUE
46 | bus_MV_197_0_node_93 | 20 | n |  | TRUE
47 | bus_MV_197_0_node_95 | 20 | n |  | TRUE
48 | bus_MV_197_0_node_96 | 20 | n |  | TRUE
49 | bus_MV_197_0_node_113 | 20 | n |  | TRUE
50 | bus_MV_197_0_node_98 | 20 | n |  | TRUE
51 | bus_MV_197_0_node_99 | 20 | n |  | TRUE
52 | bus_MV_197_0_node_160 | 20 | n |  | TRUE
53 | bus_MV_197_0_node_304 | 20 | n |  | TRUE
54 | bus_MV_197_0_node_107 | 20 | n |  | TRUE
55 | bus_MV_197_0_node_144 | 20 | n |  | TRUE
56 | bus_MV_197_0_node_145 | 20 | n |  | TRUE
57 | bus_MV_197_0_node_146 | 20 | n |  | TRUE
58 | bus_MV_197_0_node_174 | 20 | n |  | TRUE
59 | bus_MV_197_0_node_187 | 20 | n |  | TRUE
60 | bus_MV_197_0_node_147 | 20 | n |  | TRUE
61 | bus_MV_197_0_node_148 | 20 | n |  | TRUE
62 | bus_MV_197_0_node_305 | 20 | n |  | TRUE
63 | bus_MV_197_0_node_150 | 20 | n |  | TRUE
64 | bus_MV_197_0_node_149 | 20 | n |  | TRUE
65 | bus_MV_197_0_node_151 | 20 | n |  | TRUE
66 | bus_MV_197_0_node_152 | 20 | n |  | TRUE
67 | bus_MV_197_0_node_153 | 20 | n |  | TRUE
68 | bus_MV_197_0_node_306 | 20 | n |  | TRUE
69 | bus_MV_197_0_node_159 | 20 | n |  | TRUE
70 | bus_MV_197_0_node_154 | 20 | n |  | TRUE
71 | bus_MV_197_0_node_155 | 20 | n |  | TRUE
72 | bus_MV_197_0_node_158 | 20 | n |  | TRUE
73 | bus_MV_197_0_node_156 | 20 | n |  | TRUE
74 | bus_MV_197_0_node_157 | 20 | n |  | TRUE
75 | bus_MV_197_0_node_188 | 20 | n |  | TRUE
76 | bus_MV_197_0_node_189 | 20 | n |  | TRUE
77 | bus_MV_197_0_node_303 | 20 | n |  | TRUE
78 | bus_MV_197_0_node_172 | 20 | n |  | TRUE
79 | bus_MV_197_0_node_161 | 20 | n |  | TRUE
80 | bus_MV_197_0_node_162 | 20 | n |  | TRUE
81 | bus_MV_197_0_node_163 | 20 | n |  | TRUE
82 | bus_MV_197_0_node_288 | 20 | n |  | TRUE
83 | bus_MV_197_0_node_171 | 20 | n |  | TRUE
84 | bus_MV_197_0_node_173 | 20 | n |  | TRUE
85 | bus_MV_197_0_node_175 | 20 | n |  | TRUE
86 | bus_MV_197_0_node_176 | 20 | n |  | TRUE
87 | bus_MV_197_0_node_178 | 20 | n |  | TRUE
88 | bus_MV_197_0_node_177 | 20 | n |  | TRUE
89 | bus_MV_197_0_node_179 | 20 | n |  | TRUE
90 | bus_MV_197_0_node_180 | 20 | n |  | TRUE
91 | bus_MV_197_0_node_182 | 20 | n |  | TRUE
92 | bus_MV_197_0_node_181 | 20 | n |  | TRUE
93 | bus_MV_197_0_node_291 | 20 | n |  | TRUE
94 | bus_MV_197_0_node_183 | 20 | n |  | TRUE
95 | bus_MV_197_0_node_297 | 20 | n |  | TRUE
96 | bus_MV_197_0_node_286 | 20 | n |  | TRUE
97 | bus_MV_197_0_node_261 | 20 | n |  | TRUE
98 | bus_MV_197_0_node_283 | 20 | n |  | TRUE
99 | bus_MV_197_0_node_285 | 20 | n |  | TRUE
100 | bus_MV_197_0_node_287 | 20 | n |  | TRUE
101 | bus_MV_197_0_node_290 | 20 | n |  | TRUE
102 | bus_HV_197_0_node_88 | 110 | n |  | TRUE

## load
| name | bus | p_mw | q_mvar | const_z_percent | const_i_percent | sn_mva | scaling | in_service | type
0 | MV_197_0_load_0 | 0 | 0.1396 | 0.067611 | 0 | 0 |  | 1 | TRUE | wye
1 | MV_197_0_load_11 | 4 | 0.10688 | 0.051763 | 0 | 0 |  | 1 | TRUE | wye
2 | MV_197_0_load_10 | 5 | 0.095386 | 0.046198 | 0 | 0 |  | 1 | TRUE | wye
3 | MV_197_0_load_301 | 6 | 0.070556 | 0.034172 | 0 | 0 |  | 1 | TRUE | wye
4 | MV_197_0_load_295 | 7 | 0.1388 | 0.067222 | 0 | 0 |  | 1 | TRUE | wye
5 | MV_197_0_load_4 | 8 | 0.10288 | 0.049825 | 0 | 0 |  | 1 | TRUE | wye
6 | MV_197_0_load_300 | 10 | 0.050688 | 0.024549 | 0 | 0 |  | 1 | TRUE | wye
7 | MV_197_0_load_6 | 12 | 0.15988 | 0.077435 | 0 | 0 |  | 1 | TRUE | wye
8 | MV_197_0_load_112 | 17 | 0.15712 | 0.076098 | 0 | 0 |  | 1 | TRUE | wye
9 | MV_197_0_load_110 | 18 | 0.15643 | 0.075763 | 0 | 0 |  | 1 | TRUE | wye
10 | MV_197_0_load_12 | 19 | 0.13772 | 0.066702 | 0 | 0 |  | 1 | TRUE | wye
11 | MV_197_0_load_15 | 22 | 0.10077 | 0.048806 | 0 | 0 |  | 1 | TRUE | wye
12 | MV_197_0_load_292 | 25 | 0.1417 | 0.068628 | 0 | 0 |  | 1 | TRUE | wye
13 | MV_197_0_load_294 | 26 | 0.13811 | 0.066888 | 0 | 0 |  | 1 | TRUE | wye
14 | MV_197_0_load_68 | 28 | 0.078683 | 0.038108 | 0 | 0 |  | 1 | TRUE | wye
15 | MV_197_0_load_97 | 33 | 0.10568 | 0.051182 | 0 | 0 |  | 1 | TRUE | wye
16 | MV_197_0_load_109 | 34 | 0.083731 | 0.040553 | 0 | 0 |  | 1 | TRUE | wye
17 | MV_197_0_load_85 | 35 | 0.10231 | 0.049549 | 0 | 0 |  | 1 | TRUE | wye
18 | MV_197_0_load_86 | 36 | 0.099094 | 0.047993 | 0 | 0 |  | 1 | TRUE | wye
19 | MV_197_0_load_108 | 37 | 0.089377 | 0.043287 | 0 | 0 |  | 1 | TRUE | wye
20 | MV_197_0_load_87 | 39 | 0.05415 | 0.026226 | 0 | 0 |  | 1 | TRUE | wye
21 | MV_197_0_load_91 | 43 | 0.088242 | 0.042737 | 0 | 0 |  | 1 | TRUE | wye
22 | MV_197_0_load_105 | 45 | 0.16063 | 0.077799 | 0 | 0 |  | 1 | TRUE | wye
23 | MV_197_0_load_93 | 46 | 0.14651 | 0.070958 | 0 | 0 |  | 1 | TRUE | wye
24 | MV_197_0_load_96 | 48 | 0.12399 | 0.060053 | 0 | 0 |  | 1 | TRUE | wye
25 | MV_197_0_load_160 | 52 | 0.14403 | 0.069758 | 0 | 0 |  | 1 | TRUE | wye
26 | MV_197_0_load_107 | 54 | 0.15663 | 0.075859 | 0 | 0 |  | 1 | TRUE | wye
27 | MV_197_0_load_144 | 55 | 0.16176 | 0.078345 | 0 | 0 |  | 1 | TRUE | wye
28 | MV_197_0_load_174 | 58 | 0.14139 | 0.06848 | 0 | 0 |  | 1 | TRUE | wye
29 | MV_197_0_load_187 | 59 | 0.1533 | 0.074247 | 0 | 0 |  | 1 | TRUE | wye
30 | MV_197_0_load_305 | 62 | 0.067614 | 0.032747 | 0 | 0 |  | 1 | TRUE | wye
31 | MV_197_0_load_149 | 64 | 0.15536 | 0.075242 | 0 | 0 |  | 1 | TRUE | wye
32 | MV_197_0_load_151 | 65 | 0.065495 | 0.031721 | 0 | 0 |  | 1 | TRUE | wye
33 | MV_197_0_load_306 | 68 | 0.056374 | 0.027303 | 0 | 0 |  | 1 | TRUE | wye
34 | MV_197_0_load_159 | 69 | 0.14451 | 0.069991 | 0 | 0 |  | 1 | TRUE | wye
35 | MV_197_0_load_154 | 70 | 0.061835 | 0.029948 | 0 | 0 |  | 1 | TRUE | wye
36 | MV_197_0_load_155 | 71 | 0.11428 | 0.055347 | 0 | 0 |  | 1 | TRUE | wye
37 | MV_197_0_load_158 | 72 | 0.16395 | 0.079405 | 0 | 0 |  | 1 | TRUE | wye
38 | MV_197_0_load_156 | 73 | 0.1377 | 0.06669 | 0 | 0 |  | 1 | TRUE | wye
39 | MV_197_0_load_188 | 75 | 0.065143 | 0.03155 | 0 | 0 |  | 1 | TRUE | wye
40 | MV_197_0_load_189 | 76 | 0.123 | 0.059571 | 0 | 0 |  | 1 | TRUE | wye
41 | MV_197_0_load_303 | 77 | 0.13457 | 0.065175 | 0 | 0 |  | 1 | TRUE | wye
42 | MV_197_0_load_172 | 78 | 0.071299 | 0.034532 | 0 | 0 |  | 1 | TRUE | wye
43 | MV_197_0_load_288 | 82 | 0.16332 | 0.079099 | 0 | 0 |  | 1 | TRUE | wye
44 | MV_197_0_load_171 | 83 | 0.15929 | 0.077146 | 0 | 0 |  | 1 | TRUE | wye
45 | MV_197_0_load_173 | 84 | 0.070833 | 0.034306 | 0 | 0 |  | 1 | TRUE | wye
46 | MV_197_0_load_175 | 85 | 0.072652 | 0.035187 | 0 | 0 |  | 1 | TRUE | wye
47 | MV_197_0_load_176 | 86 | 0.1211 | 0.058651 | 0 | 0 |  | 1 | TRUE | wye
48 | MV_197_0_load_178 | 87 | 0.13704 | 0.066369 | 0 | 0 |  | 1 | TRUE | wye
49 | MV_197_0_load_181 | 92 | 0.13318 | 0.064502 | 0 | 0 |  | 1 | TRUE | wye
50 | MV_197_0_load_297 | 95 | 0.085992 | 0.041648 | 0 | 0 |  | 1 | TRUE | wye
51 | MV_197_0_load_261 | 97 | 0.16154 | 0.07824 | 0 | 0 |  | 1 | TRUE | wye
52 | MV_197_0_load_283 | 98 | 0.05316 | 0.025747 | 0 | 0 |  | 1 | TRUE | wye
53 | MV_197_0_load_287 | 100 | 0.10689 | 0.051769 | 0 | 0 |  | 1 | TRUE | wye
54 | MV_197_0_load_290 | 101 | 0.1014 | 0.049112 | 0 | 0 |  | 1 | TRUE | wye

## ext_grid
| name | bus | vm_pu | va_degree | slack_weight | in_service
0 |  | 40 | 1 | 0 | 1 | TRUE

## line
| name | std_type | from_bus | to_bus | length_km | r_ohm_per_km | x_ohm_per_km | c_nf_per_km | g_us_per_km | max_i_ka | df | parallel | type | in_service
0 | MV_197_0_line_0 |  | 0 | 1 | 0.065874 | 0.5939 | 0.372 | 9.5 | 0 | 0.21 | 1 | 1 | ol | TRUE
1 | MV_197_0_line_1 |  | 1 | 2 | 0.16398 | 0.445 | 0.132 | 190 | 0 | 0.22 | 1 | 1 | cs | TRUE
2 | MV_197_0_line_2 |  | 1 | 3 | 0.028784 | 0.445 | 0.132 | 190 | 0 | 0.22 | 1 | 1 | cs | TRUE
3 | MV_197_0_line_3 |  | 2 | 4 | 0.025318 | 0.445 | 0.132 | 190 | 0 | 0.22 | 1 | 1 | cs | TRUE
4 | MV_197_0_line_4 |  | 2 | 5 | 0.053873 | 0.445 | 0.132 | 190 | 0 | 0.22 | 1 | 1 | cs | TRUE
5 | MV_197_0_line_5 |  | 3 | 6 | 0.016293 | 0.445 | 0.132 | 190 | 0 | 0.22 | 1 | 1 | cs | TRUE
6 | MV_197_0_line_6 |  | 3 | 7 | 0.017413 | 0.445 | 0.132 | 190 | 0 | 0.22 | 1 | 1 | cs | TRUE
7 | MV_197_0_line_7 |  | 5 | 19 | 0.17582 | 0.5939 | 0.372 | 9.5 | 0 | 0.21 | 1 | 1 | ol | TRUE
8 | MV_197_0_line_8 |  | 8 | 9 | 0.07201 | 0.445 | 0.132 | 190 | 0 | 0.22 | 1 | 1 | cs | TRUE
9 | MV_197_0_line_9 |  | 8 | 10 | 0.48729 | 0.5939 | 0.372 | 9.5 | 0 | 0.21 | 1 | 1 | ol | TRUE
10 | MV_197_0_line_10 |  | 9 | 11 | 0.28165 | 0.445 | 0.132 | 190 | 0 | 0.22 | 1 | 1 | cs | TRUE
11 | MV_197_0_line_11 |  | 11 | 17 | 0.020054 | 0.445 | 0.132 | 190 | 0 | 0.22 | 1 | 1 | cs | TRUE
12 | MV_197_0_line_12 |  | 11 | 18 | 0.27565 | 0.5939 | 0.372 | 9.5 | 0 | 0.21 | 1 | 1 | ol | TRUE
13 | MV_197_0_line_13 |  | 12 | 13 | 0.00767 | 0.445 | 0.132 | 190 | 0 | 0.22 | 1 | 1 | cs | TRUE
14 | MV_197_0_line_14 |  | 12 | 14 | 0.042094 | 0.445 | 0.132 | 190 | 0 | 0.22 | 1 | 1 | cs | TRUE
15 | MV_197_0_line_15 |  | 13 | 15 | 0.057581 | 0.445 | 0.132 | 190 | 0 | 0.22 | 1 | 1 | cs | TRUE
16 | MV_197_0_line_16 |  | 14 | 16 | 0.090163 | 0.445 | 0.132 | 190 | 0 | 0.22 | 1 | 1 | cs | TRUE
17 | MV_197_0_line_17 |  | 15 | 34 | 0.07017 | 0.445 | 0.132 | 190 | 0 | 0.22 | 1 | 1 | cs | TRUE
18 | MV_197_0_line_18 |  | 16 | 18 | 0.050371 | 0.5939 | 0.372 | 9.5 | 0 | 0.21 | 1 | 1 | ol | TRUE
19 | MV_197_0_line_19 |  | 17 | 49 | 0.063539 | 0.445 | 0.132 | 190 | 0 | 0.22 | 1 | 1 | cs | TRUE
20 | MV_197_0_line_20 |  | 18 | 37 | 0.11312 | 0.5939 | 0.372 | 9.5 | 0 | 0.21 | 1 | 1 | ol | TRUE
21 | MV_197_0_line_21 |  | 19 | 20 | 0.048015 | 0.445 | 0.132 | 190 | 0 | 0.22 | 1 | 1 | cs | TRUE
22 | MV_197_0_line_22 |  | 20 | 21 | 0.57851 | 0.5939 | 0.372 | 9.5 | 0 | 0.21 | 1 | 1 | ol | TRUE
23 | MV_197_0_line_23 |  | 21 | 25 | 0.21467 | 0.5939 | 0.372 | 9.5 | 0 | 0.21 | 1 | 1 | ol | TRUE
24 | MV_197_0_line_24 |  | 21 | 23 | 0.13476 | 0.445 | 0.132 | 190 | 0 | 0.22 | 1 | 1 | cs | TRUE
25 | MV_197_0_line_25 |  | 22 | 23 | 0.054223 | 0.5939 | 0.372 | 9.5 | 0 | 0.21 | 1 | 1 | ol | TRUE
26 | MV_197_0_line_26 |  | 23 | 24 | 0.34648 | 0.445 | 0.132 | 190 | 0 | 0.22 | 1 | 1 | cs | TRUE
27 | MV_197_0_line_27 |  | 24 | 26 | 0.017178 | 0.445 | 0.132 | 190 | 0 | 0.22 | 1 | 1 | cs | TRUE
28 | MV_197_0_line_28 |  | 24 | 27 | 0.54071 | 0.5939 | 0.372 | 9.5 | 0 | 0.21 | 1 | 1 | ol | TRUE
29 | MV_197_0_line_29 |  | 26 | 89 | 0.037651 | 0.445 | 0.132 | 190 | 0 | 0.22 | 1 | 1 | cs | TRUE
30 | MV_197_0_line_30 |  | 27 | 47 | 0.082124 | 0.445 | 0.132 | 190 | 0 | 0.22 | 1 | 1 | cs | TRUE
31 | MV_197_0_line_31 |  | 27 | 46 | 0.069943 | 0.5939 | 0.372 | 9.5 | 0 | 0.21 | 1 | 1 | ol | TRUE
32 | MV_197_0_line_32 |  | 28 | 29 | 0.099966 | 0.445 | 0.132 | 190 | 0 | 0.22 | 1 | 1 | cs | TRUE
33 | MV_197_0_line_33 |  | 28 | 30 | 0.085587 | 0.5939 | 0.372 | 9.5 | 0 | 0.21 | 1 | 1 | ol | TRUE
34 | MV_197_0_line_34 |  | 29 | 32 | 3.2373 | 0.5939 | 0.372 | 9.5 | 0 | 0.21 | 1 | 1 | ol | TRUE
35 | MV_197_0_line_35 |  | 30 | 31 | 0.15303 | 0.445 | 0.132 | 190 | 0 | 0.22 | 1 | 1 | cs | TRUE
36 | MV_197_0_line_36 |  | 31 | 33 | 0.076783 | 0.445 | 0.132 | 190 | 0 | 0.22 | 1 | 1 | cs | TRUE
37 | MV_197_0_line_37 |  | 32 | 97 | 0.36681 | 0.445 | 0.132 | 190 | 0 | 0.22 | 1 | 1 | cs | TRUE
38 | MV_197_0_line_38 |  | 33 | 50 | 0.078476 | 0.5939 | 0.372 | 9.5 | 0 | 0.21 | 1 | 1 | ol | TRUE
39 | MV_197_0_line_39 |  | 35 | 36 | 0.092885 | 0.445 | 0.132 | 190 | 0 | 0.22 | 1 | 1 | cs | TRUE
40 | MV_197_0_line_40 |  | 36 | 37 | 0.10301 | 0.5939 | 0.372 | 9.5 | 0 | 0.21 | 1 | 1 | ol | TRUE
41 | MV_197_0_line_41 |  | 36 | 38 | 0.19469 | 0.5939 | 0.372 | 9.5 | 0 | 0.21 | 1 | 1 | ol | TRUE
42 | MV_197_0_line_42 |  | 38 | 43 | 0.021127 | 0.445 | 0.132 | 190 | 0 | 0.22 | 1 | 1 | cs | TRUE
43 | MV_197_0_line_43 |  | 39 | 40 | 0.014935 | 0.445 | 0.132 | 190 | 0 | 0.22 | 1 | 1 | cs | TRUE
44 | MV_197_0_line_44 |  | 39 | 41 | 0.10107 | 0.445 | 0.132 | 190 | 0 | 0.22 | 1 | 1 | cs | TRUE
45 | MV_197_0_line_45 |  | 40 | 42 | 0.37209 | 0.445 | 0.132 | 190 | 0 | 0.22 | 1 | 1 | cs | TRUE
46 | MV_197_0_line_46 |  | 41 | 43 | 0.117 | 0.445 | 0.132 | 190 | 0 | 0.22 | 1 | 1 | cs | TRUE
47 | MV_197_0_line_47 |  | 42 | 44 | 0.060753 | 0.445 | 0.132 | 190 | 0 | 0.22 | 1 | 1 | cs | TRUE
48 | MV_197_0_line_48 |  | 42 | 45 | 0.094071 | 0.5939 | 0.372 | 9.5 | 0 | 0.21 | 1 | 1 | ol | TRUE
49 | MV_197_0_line_49 |  | 44 | 54 | 0.021251 | 0.445 | 0.132 | 190 | 0 | 0.22 | 1 | 1 | cs | TRUE
50 | MV_197_0_line_50 |  | 45 | 53 | 0.69071 | 0.5939 | 0.372 | 9.5 | 0 | 0.21 | 1 | 1 | ol | TRUE
51 | MV_197_0_line_51 |  | 47 | 48 | 0.11062 | 0.445 | 0.132 | 190 | 0 | 0.22 | 1 | 1 | cs | TRUE
52 | MV_197_0_line_52 |  | 48 | 49 | 0.10761 | 0.5939 | 0.372 | 9.5 | 0 | 0.21 | 1 | 1 | ol | TRUE
53 | MV_197_0_line_53 |  | 50 | 51 | 0.22022 | 0.445 | 0.132 | 190 | 0 | 0.22 | 1 | 1 | cs | TRUE
54 | MV_197_0_line_54 |  | 51 | 52 | 0.042611 | 0.445 | 0.132 | 190 | 0 | 0.22 | 1 | 1 | cs | TRUE
55 | MV_197_0_line_55 |  | 52 | 79 | 0.041451 | 0.445 | 0.132 | 190 | 0 | 0.22 | 1 | 1 | cs | TRUE
56 | MV_197_0_line_56 |  | 53 | 62 | 0.051739 | 0.445 | 0.132 | 190 | 0 | 0.22 | 1 | 1 | cs | TRUE
57 | MV_197_0_line_57 |  | 55 | 56 | 0.01202 | 0.445 | 0.132 | 190 | 0 | 0.22 | 1 | 1 | cs | TRUE
58 | MV_197_0_line_58 |  | 56 | 57 | 0.014764 | 0.445 | 0.132 | 190 | 0 | 0.22 | 1 | 1 | cs | TRUE
59 | MV_197_0_line_59 |  | 56 | 58 | 0.034791 | 0.5939 | 0.372 | 9.5 | 0 | 0.21 | 1 | 1 | ol | TRUE
60 | MV_197_0_line_60 |  | 57 | 59 | 0.009363 | 0.445 | 0.132 | 190 | 0 | 0.22 | 1 | 1 | cs | TRUE
61 | MV_197_0_line_61 |  | 58 | 85 | 0.0096766 | 0.445 | 0.132 | 190 | 0 | 0.22 | 1 | 1 | cs | TRUE
62 | MV_197_0_line_62 |  | 58 | 84 | 0.014788 | 0.445 | 0.132 | 190 | 0 | 0.22 | 1 | 1 | cs | TRUE
63 | MV_197_0_line_63 |  | 59 | 75 | 0.032504 | 0.5939 | 0.372 | 9.5 | 0 | 0.21 | 1 | 1 | ol | TRUE
64 | MV_197_0_line_64 |  | 60 | 61 | 0.19287 | 0.445 | 0.132 | 190 | 0 | 0.22 | 1 | 1 | cs | TRUE
65 | MV_197_0_line_65 |  | 60 | 62 | 0.68567 | 0.5939 | 0.372 | 9.5 | 0 | 0.21 | 1 | 1 | ol | TRUE
66 | MV_197_0_line_66 |  | 61 | 63 | 0.047166 | 0.445 | 0.132 | 190 | 0 | 0.22 | 1 | 1 | cs | TRUE
67 | MV_197_0_line_67 |  | 61 | 64 | 0.010286 | 0.445 | 0.132 | 190 | 0 | 0.22 | 1 | 1 | cs | TRUE
68 | MV_197_0_line_68 |  | 63 | 65 | 0.071256 | 0.445 | 0.132 | 190 | 0 | 0.22 | 1 | 1 | cs | TRUE
69 | MV_197_0_line_69 |  | 65 | 66 | 0.037129 | 0.5939 | 0.372 | 9.5 | 0 | 0.21 | 1 | 1 | ol | TRUE
70 | MV_197_0_line_70 |  | 66 | 67 | 1.2156 | 0.445 | 0.132 | 190 | 0 | 0.22 | 1 | 1 | cs | TRUE
71 | MV_197_0_line_71 |  | 67 | 68 | 0.012514 | 0.445 | 0.132 | 190 | 0 | 0.22 | 1 | 1 | cs | TRUE
72 | MV_197_0_line_72 |  | 67 | 69 | 0.80508 | 0.5939 | 0.372 | 9.5 | 0 | 0.21 | 1 | 1 | ol | TRUE
73 | MV_197_0_line_73 |  | 68 | 81 | 0.054966 | 0.445 | 0.132 | 190 | 0 | 0.22 | 1 | 1 | cs | TRUE
74 | MV_197_0_line_74 |  | 69 | 77 | 0.12287 | 0.5939 | 0.372 | 9.5 | 0 | 0.21 | 1 | 1 | ol | TRUE
75 | MV_197_0_line_75 |  | 69 | 78 | 0.12594 | 0.5939 | 0.372 | 9.5 | 0 | 0.21 | 1 | 1 | ol | TRUE
76 | MV_197_0_line_76 |  | 70 | 71 | 0.011042 | 0.445 | 0.132 | 190 | 0 | 0.22 | 1 | 1 | cs | TRUE
77 | MV_197_0_line_77 |  | 71 | 72 | 0.020525 | 0.445 | 0.132 | 190 | 0 | 0.22 | 1 | 1 | cs | TRUE
78 | MV_197_0_line_78 |  | 72 | 75 | 0.0083803 | 0.445 | 0.132 | 190 | 0 | 0.22 | 1 | 1 | cs | TRUE
79 | MV_197_0_line_79 |  | 73 | 74 | 0.014532 | 0.445 | 0.132 | 190 | 0 | 0.22 | 1 | 1 | cs | TRUE
80 | MV_197_0_line_80 |  | 73 | 75 | 0.029793 | 0.5939 | 0.372 | 9.5 | 0 | 0.21 | 1 | 1 | ol | TRUE
81 | MV_197_0_line_81 |  | 74 | 76 | 0.029003 | 0.445 | 0.132 | 190 | 0 | 0.22 | 1 | 1 | cs | TRUE
82 | MV_197_0_line_82 |  | 76 | 96 | 0.014691 | 0.445 | 0.132 | 190 | 0 | 0.22 | 1 | 1 | cs | TRUE
83 | MV_197_0_line_83 |  | 78 | 83 | 0.0049588 | 0.445 | 0.132 | 190 | 0 | 0.22 | 1 | 1 | cs | TRUE
84 | MV_197_0_line_84 |  | 79 | 80 | 0.17308 | 0.445 | 0.132 | 190 | 0 | 0.22 | 1 | 1 | cs | TRUE
85 | MV_197_0_line_85 |  | 79 | 81 | 0.51 | 0.445 | 0.132 | 190 | 0 | 0.22 | 1 | 1 | cs | TRUE
86 | MV_197_0_line_86 |  | 80 | 82 | 0.028006 | 0.5939 | 0.372 | 9.5 | 0 | 0.21 | 1 | 1 | ol | TRUE
87 | MV_197_0_line_87 |  | 83 | 84 | 0.031556 | 0.445 | 0.132 | 190 | 0 | 0.22 | 1 | 1 | cs | TRUE
88 | MV_197_0_line_88 |  | 86 | 87 | 0.086437 | 0.445 | 0.132 | 190 | 0 | 0.22 | 1 | 1 | cs | TRUE
89 | MV_197_0_line_89 |  | 86 | 88 | 0.038374 | 0.5939 | 0.372 | 9.5 | 0 | 0.21 | 1 | 1 | ol | TRUE
90 | MV_197_0_line_90 |  | 87 | 90 | 0.0289 | 0.445 | 0.132 | 190 | 0 | 0.22 | 1 | 1 | cs | TRUE
91 | MV_197_0_line_91 |  | 88 | 89 | 0.27923 | 0.445 | 0.132 | 190 | 0 | 0.22 | 1 | 1 | cs | TRUE
92 | MV_197_0_line_92 |  | 90 | 91 | 0.089353 | 0.445 | 0.132 | 190 | 0 | 0.22 | 1 | 1 | cs | TRUE
93 | MV_197_0_line_93 |  | 91 | 94 | 0.083668 | 0.445 | 0.132 | 190 | 0 | 0.22 | 1 | 1 | cs | TRUE
94 | MV_197_0_line_94 |  | 91 | 92 | 0.060859 | 0.445 | 0.132 | 190 | 0 | 0.22 | 1 | 1 | cs | TRUE
95 | MV_197_0_line_95 |  | 92 | 93 | 1.2847 | 0.5939 | 0.372 | 9.5 | 0 | 0.21 | 1 | 1 | ol | TRUE
96 | MV_197_0_line_96 |  | 93 | 101 | 0.11774 | 0.445 | 0.132 | 190 | 0 | 0.22 | 1 | 1 | cs | TRUE
97 | MV_197_0_line_97 |  | 94 | 95 | 0.04445 | 0.445 | 0.132 | 190 | 0 | 0.22 | 1 | 1 | cs | TRUE
98 | MV_197_0_line_98 |  | 96 | 99 | 0.076304 | 0.445 | 0.132 | 190 | 0 | 0.22 | 1 | 1 | cs | TRUE
99 | MV_197_0_line_99 |  | 97 | 98 | 0.49414 | 0.5939 | 0.372 | 9.5 | 0 | 0.21 | 1 | 1 | ol | TRUE
100 | MV_197_0_line_100 |  | 99 | 100 | 0.035193 | 0.5939 | 0.372 | 9.5 | 0 | 0.21 | 1 | 1 | ol | TRUE

## trafo
| name | std_type | hv_bus | lv_bus | sn_mva | vn_hv_kv | vn_lv_kv | vk_percent | vkr_percent | pfe_kw | i0_percent | shift_degree | tap_side | tap_neutral | tap_min | tap_max | tap_step_percent | tap_step_degree | tap_pos | tap_phase_shifter | parallel | df | in_service
0 | MV_197_0_trafo_88 | 25 MVA 110/20 kV | 102 | 40 | 25 | 110 | 20 | 12 | 0.41 | 14 | 0.07 | 150 | hv | 0 | -9 | 9 | 1.5 | 0 | 0 | FALSE | 1 | 1 | TRUE

## bus_geodata
| x | y | coords
0 | 2583423.8905 | 1102724.6912
1 | 2583435.8054 | 1102659.9037
2 | 2583318.5526 | 1102701.436
3 | 2583448.1285 | 1102633.9013
4 | 2583307.3816 | 1102724.1672
5 | 2583307.0193 | 1102649.0415
6 | 2583463.0555 | 1102640.5304
7 | 2583455.0246 | 1102617.9077
8 | 2583782.1171 | 1101952.7415
9 | 2583758.4794 | 1101889.8066
10 | 2584024.8296 | 1102375.2854
11 | 2583732.5459 | 1101612.5033
12 | 2584061.9255 | 1101690.765
13 | 2584066.9399 | 1101684.9488
14 | 2584043.4493 | 1101653.5283
15 | 2584100.1441 | 1101638.0044
16 | 2584007.7753 | 1101571.1923
17 | 2583723.0887 | 1101594.8088
18 | 2583993.2467 | 1101522.962
19 | 2583347.5914 | 1102477.9657
20 | 2583345.2315 | 1102430.237
21 | 2582835.9689 | 1102155.7905
22 | 2582790.7249 | 1102021.6515
23 | 2582828.7723 | 1102060.285
24 | 2583016.1792 | 1101810.763
25 | 2582749.7856 | 1102352.4016
26 | 2583000.2516 | 1101804.2156
27 | 2583547.7942 | 1101909.5199
28 | 2586681.1979 | 1099716.8158
29 | 2586728.9496 | 1099790.848
30 | 2586606.0507 | 1099757.7805
31 | 2586600.0914 | 1099894.1513
32 | 2589517.1162 | 1098145.8757
33 | 2586528.7542 | 1099868.7862
34 | 2584154.4777 | 1101595.4069
35 | 2584244.7847 | 1101522.2338
36 | 2584193.959 | 1101445.0721
37 | 2584101.7613 | 1101491.015
38 | 2584375.3021 | 1101374.2203
39 | 2584531.7919 | 1101202.6363
40 | 2584541.5666 | 1101191.3449
41 | 2584480.8982 | 1101288.8496
42 | 2584616.2244 | 1100888.6573
43 | 2584392.0689 | 1101361.3038
44 | 2584675.3765 | 1100898.7788
45 | 2584642.0905 | 1100798.2126
46 | 2583602.4177 | 1101953.2045
47 | 2583583.5893 | 1101835.5741
48 | 2583635.9271 | 1101738.0608
49 | 2583682.689 | 1101641.1411
50 | 2586493.7934 | 1099939.0441
51 | 2586428.4666 | 1100139.1804
52 | 2586427.1911 | 1100181.2156
53 | 2584244.8117 | 1100233.1947
54 | 2584695.5925 | 1100905.5087
55 | 2585515.7177 | 1101297.2284
56 | 2585510.8238 | 1101286.2457
57 | 2585501.325 | 1101275.0962
58 | 2585542.1176 | 1101271.0441
59 | 2585494.847 | 1101268.3195
60 | 2584748.7585 | 1100715.0338
61 | 2584923.9802 | 1100636.1431
62 | 2584288.018 | 1100207.2358
63 | 2584896.062 | 1100598.127
64 | 2584933.1551 | 1100631.44
65 | 2584946.1636 | 1100559.438
66 | 2584983.2183 | 1100561.7803
67 | 2585952.4228 | 1100384.4259
68 | 2585964.9325 | 1100385.4418
69 | 2585648.1671 | 1101129.7945
70 | 2585541.5647 | 1101216.5925
71 | 2585532.017 | 1101222.139
72 | 2585515.0721 | 1101233.6306
73 | 2585488.5166 | 1101216.7087
74 | 2585474.3237 | 1101213.4078
75 | 2585508.4889 | 1101238.8163
76 | 2585447.5416 | 1101220.3758
77 | 2585725.4555 | 1101225.315
78 | 2585577.5195 | 1101234.0571
79 | 2586410.4922 | 1100217.338
80 | 2586473.7254 | 1100306.2964
81 | 2586018.7013 | 1100395.9334
82 | 2586465.0624 | 1100332.9293
83 | 2585573.7363 | 1101237.2622
84 | 2585552.1842 | 1101260.2255
85 | 2585548.9641 | 1101277.8824
86 | 2582956.0235 | 1101607.3853
87 | 2583025.2423 | 1101560.9004
88 | 2582929.4903 | 1101635.1075
89 | 2582967.4376 | 1101785.8765
90 | 2583010.0989 | 1101536.2639
91 | 2582951.2822 | 1101476.5549
92 | 2582917.7718 | 1101426.0574
93 | 2581657.0334 | 1101179.1712
94 | 2583018.3106 | 1101426.6633
95 | 2583054.6553 | 1101400.9261
96 | 2585449.8443 | 1101206.1075
97 | 2589815.413 | 1097985.5392
98 | 2590203.7412 | 1097679.9637
99 | 2585384.4822 | 1101218.3381
100 | 2585360.3611 | 1101243.965
101 | 2581577.2902 | 1101137.4037
102 | 2584541.5666 | 1101191.3449

## line_std_types
| c_nf_per_km | r_ohm_per_km | x_ohm_per_km | max_i_ka | type | q_mm2 | alpha | voltage_rating
NAYY 4x50 SE | 210 | 0.642 | 0.083 | 0.142 | cs | 50 | 0.00403 | LV
NAYY 4x120 SE | 264 | 0.225 | 0.08 | 0.242 | cs | 120 | 0.00403 | LV
NAYY 4x150 SE | 261 | 0.208 | 0.08 | 0.27 | cs | 150 | 0.00403 | LV
NA2XS2Y 1x95 RM/25 12/20 kV | 216 | 0.313 | 0.132 | 0.252 | cs | 95 | 0.00403 | MV
NA2XS2Y 1x185 RM/25 12/20 kV | 273 | 0.161 | 0.117 | 0.362 | cs | 185 | 0.00403 | MV
NA2XS2Y 1x240 RM/25 12/20 kV | 304 | 0.122 | 0.112 | 0.421 | cs | 240 | 0.00403 | MV
NA2XS2Y 1x95 RM/25 6/10 kV | 315 | 0.313 | 0.123 | 0.249 | cs | 95 | 0.00403 | MV
NA2XS2Y 1x185 RM/25 6/10 kV | 406 | 0.161 | 0.11 | 0.358 | cs | 185 | 0.00403 | MV
NA2XS2Y 1x240 RM/25 6/10 kV | 456 | 0.122 | 0.105 | 0.416 | cs | 240 | 0.00403 | MV
NA2XS2Y 1x150 RM/25 12/20 kV | 250 | 0.206 | 0.116 | 0.319 | cs | 150 | 0.00403 | MV
NA2XS2Y 1x120 RM/25 12/20 kV | 230 | 0.253 | 0.119 | 0.283 | cs | 120 | 0.00403 | MV
NA2XS2Y 1x70 RM/25 12/20 kV | 190 | 0.443 | 0.132 | 0.22 | cs | 70 | 0.00403 | MV
NA2XS2Y 1x150 RM/25 6/10 kV | 360 | 0.206 | 0.11 | 0.315 | cs | 150 | 0.00403 | MV
NA2XS2Y 1x120 RM/25 6/10 kV | 340 | 0.253 | 0.113 | 0.28 | cs | 120 | 0.00403 | MV
NA2XS2Y 1x70 RM/25 6/10 kV | 280 | 0.443 | 0.123 | 0.217 | cs | 70 | 0.00403 | MV
N2XS(FL)2Y 1x120 RM/35 64/110 kV | 112 | 0.153 | 0.166 | 0.366 | cs | 120 | 0.00393 | HV
N2XS(FL)2Y 1x185 RM/35 64/110 kV | 125 | 0.099 | 0.156 | 0.457 | cs | 185 | 0.00393 | HV
N2XS(FL)2Y 1x240 RM/35 64/110 kV | 135 | 0.075 | 0.149 | 0.526 | cs | 240 | 0.00393 | HV
N2XS(FL)2Y 1x300 RM/35 64/110 kV | 144 | 0.06 | 0.144 | 0.588 | cs | 300 | 0.00393 | HV
15-AL1/3-ST1A 0.4 | 11 | 1.8769 | 0.35 | 0.105 | ol | 16 | 0.00403 | LV
24-AL1/4-ST1A 0.4 | 11.25 | 1.2012 | 0.335 | 0.14 | ol | 24 | 0.00403 | LV
48-AL1/8-ST1A 0.4 | 12.2 | 0.5939 | 0.3 | 0.21 | ol | 48 | 0.00403 | LV
94-AL1/15-ST1A 0.4 | 13.2 | 0.306 | 0.29 | 0.35 | ol | 94 | 0.00403 | LV
34-AL1/6-ST1A 10.0 | 9.7 | 0.8342 | 0.36 | 0.17 | ol | 34 | 0.00403 | MV
48-AL1/8-ST1A 10.0 | 10.1 | 0.5939 | 0.35 | 0.21 | ol | 48 | 0.00403 | MV
70-AL1/11-ST1A 10.0 | 10.4 | 0.4132 | 0.339 | 0.29 | ol | 70 | 0.00403 | MV
94-AL1/15-ST1A 10.0 | 10.75 | 0.306 | 0.33 | 0.35 | ol | 94 | 0.00403 | MV
122-AL1/20-ST1A 10.0 | 11.1 | 0.2376 | 0.323 | 0.41 | ol | 122 | 0.00403 | MV
149-AL1/24-ST1A 10.0 | 11.25 | 0.194 | 0.315 | 0.47 | ol | 149 | 0.00403 | MV
34-AL1/6-ST1A 20.0 | 9.15 | 0.8342 | 0.382 | 0.17 | ol | 34 | 0.00403 | MV
48-AL1/8-ST1A 20.0 | 9.5 | 0.5939 | 0.372 | 0.21 | ol | 48 | 0.00403 | MV
70-AL1/11-ST1A 20.0 | 9.7 | 0.4132 | 0.36 | 0.29 | ol | 70 | 0.00403 | MV
94-AL1/15-ST1A 20.0 | 10 | 0.306 | 0.35 | 0.35 | ol | 94 | 0.00403 | MV
122-AL1/20-ST1A 20.0 | 10.3 | 0.2376 | 0.344 | 0.41 | ol | 122 | 0.00403 | MV
149-AL1/24-ST1A 20.0 | 10.5 | 0.194 | 0.337 | 0.47 | ol | 149 | 0.00403 | MV
184-AL1/30-ST1A 20.0 | 10.75 | 0.1571 | 0.33 | 0.535 | ol | 184 | 0.00403 | MV
243-AL1/39-ST1A 20.0 | 11 | 0.1188 | 0.32 | 0.645 | ol | 243 | 0.00403 | MV
48-AL1/8-ST1A 110.0 | 8 | 0.5939 | 0.46 | 0.21 | ol | 48 | 0.00403 | HV
70-AL1/11-ST1A 110.0 | 8.4 | 0.4132 | 0.45 | 0.29 | ol | 70 | 0.00403 | HV
94-AL1/15-ST1A 110.0 | 8.65 | 0.306 | 0.44 | 0.35 | ol | 94 | 0.00403 | HV
122-AL1/20-ST1A 110.0 | 8.5 | 0.2376 | 0.43 | 0.41 | ol | 122 | 0.00403 | HV
149-AL1/24-ST1A 110.0 | 8.75 | 0.194 | 0.41 | 0.47 | ol | 149 | 0.00403 | HV
184-AL1/30-ST1A 110.0 | 8.8 | 0.1571 | 0.4 | 0.535 | ol | 184 | 0.00403 | HV
243-AL1/39-ST1A 110.0 | 9 | 0.1188 | 0.39 | 0.645 | ol | 243 | 0.00403 | HV
305-AL1/39-ST1A 110.0 | 9.2 | 0.0949 | 0.38 | 0.74 | ol | 305 | 0.00403 | HV
490-AL1/64-ST1A 110.0 | 9.75 | 0.059 | 0.37 | 0.96 | ol | 490 | 0.00403 | HV
679-AL1/86-ST1A 110.0 | 9.95 | 0.042 | 0.36 | 1.15 | ol | 679 | 0.00403 | HV
490-AL1/64-ST1A 220.0 | 10 | 0.059 | 0.285 | 0.96 | ol | 490 | 0.00403 | HV
679-AL1/86-ST1A 220.0 | 11.7 | 0.042 | 0.275 | 1.15 | ol | 679 | 0.00403 | HV
490-AL1/64-ST1A 380.0 | 11 | 0.059 | 0.253 | 0.96 | ol | 490 | 0.00403 | HV
679-AL1/86-ST1A 380.0 | 14.6 | 0.042 | 0.25 | 1.15 | ol | 679 | 0.00403 | HV

## trafo_std_types
| i0_percent | pfe_kw | vkr_percent | sn_mva | vn_lv_kv | vn_hv_kv | vk_percent | shift_degree | vector_group | tap_side | tap_neutral | tap_min | tap_max | tap_step_degree | tap_step_percent | tap_phase_shifter
160 MVA 380/110 kV | 0.06 | 60 | 0.25 | 160 | 110 | 380 | 12.2 | 0 | Yy0 | hv | 0 | -9 | 9 | 0 | 1.5 | FALSE
100 MVA 220/110 kV | 0.06 | 55 | 0.26 | 100 | 110 | 220 | 12 | 0 | Yy0 | hv | 0 | -9 | 9 | 0 | 1.5 | FALSE
63 MVA 110/20 kV | 0.04 | 22 | 0.32 | 63 | 20 | 110 | 18 | 150 | YNd5 | hv | 0 | -9 | 9 | 0 | 1.5 | FALSE
40 MVA 110/20 kV | 0.05 | 18 | 0.34 | 40 | 20 | 110 | 16.2 | 150 | YNd5 | hv | 0 | -9 | 9 | 0 | 1.5 | FALSE
25 MVA 110/20 kV | 0.07 | 14 | 0.41 | 25 | 20 | 110 | 12 | 150 | YNd5 | hv | 0 | -9 | 9 | 0 | 1.5 | FALSE
63 MVA 110/10 kV | 0.04 | 22 | 0.32 | 63 | 10 | 110 | 18 | 150 | YNd5 | hv | 0 | -9 | 9 | 0 | 1.5 | FALSE
40 MVA 110/10 kV | 0.05 | 18 | 0.34 | 40 | 10 | 110 | 16.2 | 150 | YNd5 | hv | 0 | -9 | 9 | 0 | 1.5 | FALSE
25 MVA 110/10 kV | 0.07 | 14 | 0.41 | 25 | 10 | 110 | 12 | 150 | YNd5 | hv | 0 | -9 | 9 | 0 | 1.5 | FALSE
0.25 MVA 20/0.4 kV | 0.32 | 0.8 | 1.44 | 0.25 | 0.4 | 20 | 6 | 150 | Yzn5 | hv | 0 | -2 | 2 | 0 | 2.5 | FALSE
0.4 MVA 20/0.4 kV | 0.3375 | 1.35 | 1.425 | 0.4 | 0.4 | 20 | 6 | 150 | Dyn5 | hv | 0 | -2 | 2 | 0 | 2.5 | FALSE
0.63 MVA 20/0.4 kV | 0.2619 | 1.65 | 1.206 | 0.63 | 0.4 | 20 | 6 | 150 | Dyn5 | hv | 0 | -2 | 2 | 0 | 2.5 | FALSE
0.25 MVA 10/0.4 kV | 0.24 | 0.6 | 1.2 | 0.25 | 0.4 | 10 | 4 | 150 | Dyn5 | hv | 0 | -2 | 2 | 0 | 2.5 | FALSE
0.4 MVA 10/0.4 kV | 0.2375 | 0.95 | 1.325 | 0.4 | 0.4 | 10 | 4 | 150 | Dyn5 | hv | 0 | -2 | 2 | 0 | 2.5 | FALSE
0.63 MVA 10/0.4 kV | 0.1873 | 1.18 | 1.0794 | 0.63 | 0.4 | 10 | 4 | 150 | Dyn5 | hv | 0 | -2 | 2 | 0 | 2.5 | FALSE

## trafo3w_std_types
| sn_hv_mva | sn_mv_mva | sn_lv_mva | vn_hv_kv | vn_mv_kv | vn_lv_kv | vk_hv_percent | vk_mv_percent | vk_lv_percent | vkr_hv_percent | vkr_mv_percent | vkr_lv_percent | pfe_kw | i0_percent | shift_mv_degree | shift_lv_degree | vector_group | tap_side | tap_neutral | tap_min | tap_max | tap_step_percent
63/25/38 MVA 110/20/10 kV | 63 | 25 | 38 | 110 | 20 | 10 | 10.4 | 10.4 | 10.4 | 0.28 | 0.32 | 0.35 | 35 | 0.89 | 0 | 0 | YN0yn0yn0 | hv | 0 | -10 | 10 | 1.2
63/25/38 MVA 110/10/10 kV | 63 | 25 | 38 | 110 | 10 | 10 | 10.4 | 10.4 | 10.4 | 0.28 | 0.32 | 0.35 | 35 | 0.89 | 0 | 0 | YN0yn0yn0 | hv | 0 | -10 | 10 | 1.2

## fuse_std_types
| fuse_type | i_rated_a | t_avg | t_min | t_total | x_avg | x_min | x_total
HV 100A | HV 100A | 100 | 0 | [10.0, 3.64, 0.854, 0.281, 0.1, 0.0531, 0.022, 0.01] | [10.0, 4.267, 1.21, 0.403, 0.1, 0.058, 0.022, 0.01] | 0 | [300.0, 350.0, 450.0, 550.0, 700.0, 850.0, 1200.0, 1752.0] | [600.0, 700.0, 900.0, 1150.0, 1665.0, 2000.0, 3000.0, 4313.0]
HV 10A | HV 10A | 10 | 0 | [10.0, 1675.0, 0.344, 0.156, 0.1, 0.0417, 0.0171, 0.01] | [10.0, 1.3, 0.3, 0.155, 0.1, 0.0555, 0.023, 0.01] | 0 | [30.0, 32.0, 35.0, 37.0, 39.0, 50.0, 70.0, 88.0] | [60.0, 70.0, 80.0, 87.0, 94.0, 110.0, 150.0, 216.0]
HV 125A | HV 125A | 125 | 0 | [10.0, 1.82, 0.344, 0.1, 0.0467, 0.0269, 0.01] | [10.0, 2.478, 0.426, 0.1, 0.0427, 0.0211, 0.01] | 0 | [375.0, 500.0, 700.0, 925.0, 1200.0, 1500.0, 2341.0] | [750.0, 1000.0, 1500.0, 2200.0, 3000.0, 4000.0, 5765.0]
HV 160A | HV 160A | 160 | 0 | [10.0, 4.15, 1.03, 0.198, 0.1, 0.051, 0.0172, 0.01] | [10.0, 2.3, 0.734, 0.274, 0.1, 0.046, 0.0177, 0.01] | 0 | [480.0, 550.0, 700.0, 1000.0, 1260.0, 1600.0, 2500.0, 3227.0] | [960.0, 1300.0, 1700.0, 2200.0, 2996.0, 4000.0, 6000.0, 7946.0]
HV 16A | HV 16A | 16 | 0 | [10.0, 0.352, 0.164, 0.1, 0.0649, 0.0342, 0.01] | [10.0, 2.34, 0.722, 0.181, 0.1, 0.055, 0.0296, 0.01] | 0 | [48.0, 60.0, 65.0, 71.0, 80.0, 100.0, 162.0] | [96.0, 110.0, 125.0, 150.0, 168.0, 200.0, 250.0, 398.0]
HV 200A | HV 200A | 200 | 0 | [10.0, 4.267, 1.21, 0.403, 0.1, 0.058, 0.022, 0.01] | [10.0, 3.73, 1.654, 0.328, 0.1, 0.0531, 0.019, 0.01] | 0 | [600.0, 700.0, 900.0, 1150.0, 1665.0, 2000.0, 3000.0, 4313.0] | [1200.0, 1500.0, 1800.0, 2700.0, 3960.0, 5000.0, 7500.0, 10620.0]
HV 20A | HV 20A | 20 | 0 | [10.0, 1.3, 0.3, 0.155, 0.1, 0.0555, 0.023, 0.01] | [10.0, 1.3, 0.161, 0.1, 0.0611, 0.0399, 0.0141, 0.01] | 0 | [60.0, 70.0, 80.0, 87.0, 94.0, 110.0, 150.0, 216.0] | [120.0, 150.0, 200.0, 223.0, 260.0, 300.0, 450.0, 532.0]
HV 25A | HV 25A | 25 | 0 | [10.0, 2.512, 0.833, 0.299, 0.1, 0.0372, 0.0223, 0.01] | [10.0, 3.125, 0.597, 0.198, 0.1, 0.0378, 0.022, 0.01] | 0 | [75.0, 82.0, 90.0, 100.0, 124.0, 170.0, 200.0, 289.0] | [150.0, 170.0, 210.0, 250.0, 294.0, 400.0, 500.0, 711.0]
HV 31.5A | HV 31.5A | 31.5 | 0 | [10.0, 2.34, 0.722, 0.181, 0.1, 0.055, 0.0296, 0.01] | [10.0, 2.84, 0.368, 0.164, 0.1, 0.0621, 0.0378, 0.0195, 0.01] | 0 | [95.0, 110.0, 125.0, 150.0, 165.0, 200.0, 250.0, 390.0] | [189.0, 220.0, 300.0, 350.0, 393.0, 450.0, 530.0, 700.0, 960.0]
HV 40A | HV 40A | 40 | 0 | [10.0, 1.3, 0.161, 0.1, 0.0611, 0.0399, 0.0141, 0.01] | [10.0, 2.05, 0.369, 0.198, 0.1, 0.051, 0.0298, 0.01] | 0 | [120.0, 150.0, 200.0, 223.0, 260.0, 300.0, 450.0, 532.0] | [240.0, 300.0, 400.0, 450.0, 530.0, 650.0, 800.0, 1311.0]
HV 50A | HV 50A | 50 | 0 | [10.0, 3.215, 0.597, 0.198, 0.1, 0.0378, 0.022, 0.01] | [10.0, 3.64, 0.854, 0.281, 0.1, 0.0531, 0.022, 0.01] | 0 | [150.0, 170.0, 210.0, 250.0, 294.0, 400.0, 500.0, 711.0] | [300.0, 350.0, 450.0, 550.0, 700.0, 850.0, 1200.0, 1752.0]
HV 6.3A | HV 6.3A | 6.3 | 0 | [10.0, 1.39, 0.344, 0.168, 0.1, 0.056, 0.0263, 0.01] | [10.0, 1.711, 0.516, 0.198, 0.1, 0.0634, 0.0303, 0.01] | 0 | [19.0, 19.5, 20.4, 20.8, 22.0, 25.0, 32.0, 48.0] | [38.0, 40.0, 43.0, 48.0, 53.0, 60.0, 75.0, 118.0]
HV 63A | HV 63A | 63 | 0 | [10.0, 2.84, 0.368, 0.164, 0.1, 0.0621, 0.0378, 0.0195, 0.01] | [10.0, 1.82, 0.344, 0.1, 0.0467, 0.0269, 0.01] | 0 | [189.0, 220.0, 300.0, 350.0, 393.0, 450.0, 530.0, 700.0, 961.0] | [378.0, 500.0, 700.0, 934.0, 1200.0, 1500.0, 2366.0]
HV 80A | HV 80A | 80 | 0 | [10.0, 2.05, 0.369, 0.198, 0.1, 0.051, 0.0298, 0.01] | [10.0, 4.15, 1.03, 0.198, 0.1, 0.051, 0.0172, 0.01] | 0 | [240.0, 300.0, 400.0, 450.0, 530.0, 650.0, 800.0, 1311.0] | [480.0, 550.0, 700.0, 1000.0, 1260.0, 1600.0, 2500.0, 3227.0]
Siemens NH-1-100 | Siemens NH-1-100 | 100 | [5400.0, 2000.0, 400.0, 20.0, 1.0, 0.2, 0.012, 0.004] | 0 | 0 | [150.0, 190.0, 250.0, 430.0, 900.0, 1250.0, 2700.0, 3600.0] | 0 | 0
Siemens NH-1-125 | Siemens NH-1-125 | 125 | [4800.0, 120.0, 7.0, 0.1, 0.004] | 0 | 0 | [180.0, 400.0, 740.0, 2000.0, 4250.0] | 0 | 0
Siemens NH-1-16 | Siemens NH-1-16 | 16 | [4000.0, 400.0, 2.0, 0.1, 0.04, 0.01] | 0 | 0 | [26.0, 35.0, 75.0, 150.0, 200.0, 300.0] | 0 | 0
Siemens NH-1-160 | Siemens NH-1-160 | 160 | [4800.0, 120.0, 7.0, 0.1, 0.004] | 0 | 0 | [210.0, 500.0, 900.0, 2300.0, 5000.0] | 0 | 0
Siemens NH-1-25 | Siemens NH-1-25 | 25 | [4000.0, 1000.0, 10.0, 0.2, 0.02, 0.01] | 0 | 0 | [40.0, 50.0, 100.0, 210.0, 400.0, 500.0] | 0 | 0
Siemens NH-1-50 | Siemens NH-1-50 | 50 | [4000.0, 40.0, 4.0, 1.0, 0.02, 0.01] | 0 | 0 | [86.0, 200.0, 300.0, 400.0, 1000.0, 1280.0] | 0 | 0
Siemens NH-1-63 | Siemens NH-1-63 | 63 | [4000.0, 100.0, 10.0, 2.0, 0.04, 0.01] | 0 | 0 | [100.0, 200.0, 300.0, 400.0, 1000.0, 1500.0] | 0 | 0
Siemens NH-1-80 | Siemens NH-1-80 | 80 | [4800.0, 120.0, 7.0, 0.1, 0.01] | 0 | 0 | [150.58, 250.0, 450.0, 1150.0, 2470.0] | 0 | 0
Siemens NH-2-1000 | Siemens NH-2-1000 | 1000 | [4800.0, 120.0, 7.0, 0.1, 0.004] | 0 | 0 | [1900.0, 3500.0, 8400.0, 24000.0, 52000.0] | 0 | 0
Siemens NH-2-200 | Siemens NH-2-200 | 200 | [4800.0, 120.0, 7.0, 0.1, 0.004] | 0 | 0 | [280.0, 650.0, 1200.0, 3000.0, 7000.0] | 0 | 0
Siemens NH-2-224 | Siemens NH-2-224 | 224 | [4800.0, 120.0, 7.0, 0.2, 0.04, 0.004] | 0 | 0 | [400.0, 750.0, 1453.0, 3025.0, 4315.0, 7600.0] | 0 | 0
Siemens NH-2-250 | Siemens NH-2-250 | 250 | [4800.0, 120.0, 7.0, 0.1, 0.004] | 0 | 0 | [450.0, 800.0, 1650.0, 4000.0, 8500.0] | 0 | 0
Siemens NH-2-315 | Siemens NH-2-315 | 315 | [4800.0, 120.0, 7.0, 0.1, 0.004] | 0 | 0 | [550.0, 920.0, 1900.0, 5000.0, 11000.0] | 0 | 0
Siemens NH-2-355 | Siemens NH-2-355 | 355 | [4800.0, 120.0, 6.0, 0.1, 0.004] | 0 | 0 | [650.0, 1116.27, 2350.0, 5840.0, 12790.0] | 0 | 0
Siemens NH-2-400 | Siemens NH-2-400 | 400 | [4800.0, 120.0, 7.0, 0.1, 0.004] | 0 | 0 | [720.0, 1350.0, 2800.0, 6500.0, 15000.0] | 0 | 0
Siemens NH-2-425 | Siemens NH-2-425 | 425 | [4800.0, 120.0, 7.0, 0.1, 0.004] | 0 | 0 | [850.0, 1500.0, 3050.0, 7500.0, 16500.0] | 0 | 0
Siemens NH-2-630 | Siemens NH-2-630 | 630 | [4800.0, 120.0, 7.0, 0.1, 0.004] | 0 | 0 | [1200.0, 2000.0, 4800.0, 12000.0, 26000.0] | 0 | 0

## res_bus
| vm_pu | va_degree | p_mw | q_mvar
0 | 0.99119 | -0.028257 | 0.1396 | 0.067611
1 | 0.99121 | -0.028144 | 0 | 0
2 | 0.99129 | -0.028804 | 0 | 0
3 | 0.9912 | -0.028073 | 0 | 0
4 | 0.99128 | -0.028772 | 0.10688 | 0.051763
5 | 0.99132 | -0.02908 | 0.095386 | 0.046198
6 | 0.9912 | -0.028059 | 0.070556 | 0.034172
7 | 0.9912 | -0.028044 | 0.1388 | 0.067222
8 | 0.99557 | -0.016557 | 0.10288 | 0.049825
9 | 0.99558 | -0.016684 | 0 | 0
10 | 0.99552 | -0.01687 | 0.050688 | 0.024549
11 | 0.99564 | -0.017104 | 0 | 0
12 | 0.99676 | -0.008045 | 0.15988 | 0.077435
13 | 0.99676 | -0.0080388 | 0 | 0
14 | 0.99677 | -0.0081585 | 0 | 0
15 | 0.99675 | -0.0079894 | 0 | 0
16 | 0.9968 | -0.0083924 | 0 | 0
17 | 0.99559 | -0.016664 | 0.15712 | 0.076098
18 | 0.99682 | -0.0082157 | 0.15643 | 0.075763
19 | 0.99151 | -0.027776 | 0.13772 | 0.066702
20 | 0.99155 | -0.028154 | 0 | 0
21 | 0.99232 | -0.022812 | 0 | 0
22 | 0.99245 | -0.024144 | 0.10077 | 0.048806
23 | 0.99246 | -0.024077 | 0 | 0
24 | 0.99288 | -0.027622 | 0 | 0
25 | 0.99226 | -0.023187 | 0.1417 | 0.068628
26 | 0.99286 | -0.027496 | 0.13811 | 0.066888
27 | 0.99459 | -0.014717 | 0 | 0
28 | 0.98361 | -0.0042457 | 0.078683 | 0.038108
29 | 0.98358 | -0.0040713 | 0 | 0
30 | 0.98366 | -0.0038183 | 0 | 0
31 | 0.98372 | -0.0042037 | 0 | 0
32 | 0.98225 | -0.015869 | 0 | 0
33 | 0.98374 | -0.0043837 | 0.10568 | 0.051182
34 | 0.99674 | -0.0079224 | 0.083731 | 0.040553
35 | 0.99792 | 0.00013148 | 0.10231 | 0.049549
36 | 0.99793 | 2.3881e-05 | 0.099094 | 0.047993
37 | 0.99739 | -0.00396 | 0.089377 | 0.043287
38 | 0.99903 | 0.0080562 | 0 | 0
39 | 0.99994 | 0.00048071 | 0.05415 | 0.026226
40 | 1 | 0 | -6.3974 | -2.9267
41 | 0.99956 | 0.0036788 | 0 | 0
42 | 0.99845 | 0.012408 | 0 | 0
43 | 0.99911 | 0.0074034 | 0.088242 | 0.042737
44 | 0.99844 | 0.012518 | 0 | 0
45 | 0.99788 | 0.0081008 | 0.16063 | 0.077799
46 | 0.99457 | -0.014843 | 0.14651 | 0.070958
47 | 0.99478 | -0.016272 | 0 | 0
48 | 0.99503 | -0.01835 | 0.12399 | 0.060053
49 | 0.99543 | -0.015385 | 0 | 0
50 | 0.9838 | -0.003851 | 0 | 0
51 | 0.98392 | -0.0046037 | 0 | 0
52 | 0.98394 | -0.0047407 | 0.14403 | 0.069758
53 | 0.99395 | -0.022292 | 0 | 0
54 | 0.99843 | 0.012557 | 0.15663 | 0.075859
55 | 0.98094 | -0.030223 | 0.16176 | 0.078345
56 | 0.98094 | -0.030247 | 0 | 0
57 | 0.98092 | -0.030082 | 0 | 0
58 | 0.98102 | -0.029757 | 0.14139 | 0.06848
59 | 0.98091 | -0.029976 | 0.1533 | 0.074247
60 | 0.98994 | -0.05045 | 0 | 0
61 | 0.98923 | -0.04475 | 0 | 0
62 | 0.99376 | -0.020734 | 0.067614 | 0.032747
63 | 0.98907 | -0.043435 | 0 | 0
64 | 0.98923 | -0.04473 | 0.15536 | 0.075242
65 | 0.98882 | -0.041441 | 0.065495 | 0.031721
66 | 0.98863 | -0.04293 | 0 | 0
67 | 0.98449 | -0.0085407 | 0 | 0
68 | 0.98448 | -0.0084597 | 0.056374 | 0.027303
69 | 0.9815 | -0.028003 | 0.14451 | 0.069991
70 | 0.98085 | -0.030216 | 0.061835 | 0.029948
71 | 0.98085 | -0.030224 | 0.11428 | 0.055347
72 | 0.98086 | -0.030269 | 0.16395 | 0.079405
73 | 0.98084 | -0.030449 | 0.1377 | 0.06669
74 | 0.98084 | -0.030411 | 0 | 0
75 | 0.98086 | -0.030304 | 0.065143 | 0.03155
76 | 0.98083 | -0.030333 | 0.123 | 0.059571
77 | 0.98147 | -0.028211 | 0.13457 | 0.065175
78 | 0.98111 | -0.030609 | 0.071299 | 0.034532
79 | 0.98397 | -0.0049452 | 0 | 0
80 | 0.98393 | -0.0046191 | 0 | 0
81 | 0.98443 | -0.0081393 | 0 | 0
82 | 0.98392 | -0.0046762 | 0.16332 | 0.079099
83 | 0.9811 | -0.030517 | 0.15929 | 0.077146
84 | 0.98104 | -0.029991 | 0.070833 | 0.034306
85 | 0.98101 | -0.029748 | 0.072652 | 0.035187
86 | 0.99258 | -0.025942 | 0.1211 | 0.058651
87 | 0.99253 | -0.025532 | 0.13704 | 0.066369
88 | 0.99263 | -0.025625 | 0 | 0
89 | 0.99283 | -0.027282 | 0 | 0
90 | 0.99252 | -0.02544 | 0 | 0
91 | 0.99249 | -0.025149 | 0 | 0
92 | 0.99247 | -0.024995 | 0.13318 | 0.064502
93 | 0.99222 | -0.026984 | 0 | 0
94 | 0.99248 | -0.025072 | 0 | 0
95 | 0.99247 | -0.025027 | 0.085992 | 0.041648
96 | 0.98083 | -0.030315 | 0 | 0
97 | 0.98215 | -0.015008 | 0.16154 | 0.07824
98 | 0.98209 | -0.01535 | 0.05316 | 0.025747
99 | 0.98082 | -0.030218 | 0 | 0
100 | 0.98081 | -0.030265 | 0.10689 | 0.051769
101 | 0.9922 | -0.02685 | 0.1014 | 0.049112
102 | 0.99997 | 149.9981 | 0 | 0

## res_line
| p_from_mw | q_from_mvar | p_to_mw | q_to_mvar | pl_mw | ql_mvar | i_from_ka | i_to_ka | i_ka | vm_from_pu | va_from_degree | vm_to_pu | va_to_degree | loading_percent
0 | -0.1396 | -0.067611 | 0.1396 | 0.067535 | 2.3946e-06 | -7.5763e-05 | 0.0045174 | 0.0045164 | 0.0045174 | 0.99119 | -0.028257 | 0.99121 | -0.028144 | 2.1512
1 | -0.34896 | -0.16746 | 0.34898 | 0.16362 | 2.7697e-05 | -0.0038387 | 0.011272 | 0.011224 | 0.011272 | 0.99121 | -0.028144 | 0.99129 | -0.028804 | 5.1238
2 | 0.20935 | 0.099928 | -0.20935 | -0.1006 | 1.7561e-06 | -0.00067469 | 0.006756 | 0.0067645 | 0.0067645 | 0.99121 | -0.028144 | 0.9912 | -0.028073 | 3.0748
3 | 0.10688 | 0.051169 | -0.10688 | -0.051763 | 4.0334e-07 | -0.00059388 | 0.0034507 | 0.0034582 | 0.0034582 | 0.99129 | -0.028804 | 0.99128 | -0.028772 | 1.5719
4 | -0.45586 | -0.21479 | 0.45588 | 0.21353 | 1.5472e-05 | -0.0012594 | 0.014675 | 0.014659 | 0.014675 | 0.99129 | -0.028804 | 0.99132 | -0.02908 | 6.6705
5 | 0.070556 | 0.03379 | -0.070556 | -0.034172 | 1.1314e-07 | -0.00038217 | 0.0022783 | 0.0022832 | 0.0022832 | 0.9912 | -0.028073 | 0.9912 | -0.028059 | 1.0378
6 | 0.1388 | 0.066813 | -0.1388 | -0.067222 | 4.684e-07 | -0.00040833 | 0.0044862 | 0.0044914 | 0.0044914 | 0.9912 | -0.028073 | 0.9912 | -0.028044 | 2.0415
7 | -0.55126 | -0.25973 | 0.55136 | 0.25959 | 9.8633e-05 | -0.00014453 | 0.017746 | 0.017743 | 0.017746 | 0.99132 | -0.02908 | 0.99151 | -0.027776 | 8.4502
8 | -0.15357 | -0.073799 | 0.15357 | 0.072096 | 2.3362e-06 | -0.0017035 | 0.0049403 | 0.0049191 | 0.0049403 | 0.99557 | -0.016557 | 0.99558 | -0.016684 | 2.2456
9 | 0.050691 | 0.023974 | -0.050688 | -0.024549 | 2.3054e-06 | -0.00057512 | 0.0016259 | 0.0016331 | 0.0016331 | 0.99557 | -0.016557 | 0.99552 | -0.01687 | 0.77769
10 | -0.15357 | -0.072096 | 0.15358 | 0.065433 | 8.95e-06 | -0.0066633 | 0.0049191 | 0.0048401 | 0.0049191 | 0.99558 | -0.016684 | 0.99564 | -0.017104 | 2.2359
11 | 2.082 | 0.95884 | -2.0819 | -0.95928 | 0.00011826 | -0.00043954 | 0.06646 | 0.066466 | 0.066466 | 0.99564 | -0.017104 | 0.99559 | -0.016664 | 30.2119
12 | -2.2356 | -1.0243 | 2.2381 | 1.0255 | 0.0024965 | 0.0012371 | 0.071299 | 0.071295 | 0.071299 | 0.99564 | -0.017104 | 0.99682 | -0.0082157 | 33.9518
13 | 0.083733 | 0.037341 | -0.083733 | -0.037523 | 7.2254e-08 | -0.00018192 | 0.0026552 | 0.0026574 | 0.0026574 | 0.99676 | -0.008045 | 0.99676 | -0.0080388 | 1.2079
14 | -0.24362 | -0.11478 | 0.24362 | 0.11378 | 3.4129e-06 | -0.00099754 | 0.0077993 | 0.007787 | 0.0077993 | 0.99676 | -0.008045 | 0.99677 | -0.0081585 | 3.5451
15 | 0.083733 | 0.037523 | -0.083732 | -0.038889 | 5.4617e-07 | -0.0013657 | 0.0026574 | 0.0026738 | 0.0026738 | 0.99676 | -0.0080388 | 0.99675 | -0.0079894 | 1.2154
16 | -0.24362 | -0.11378 | 0.24363 | 0.11164 | 7.2744e-06 | -0.0021368 | 0.007787 | 0.007761 | 0.007787 | 0.99677 | -0.0081585 | 0.9968 | -0.0083924 | 3.5396
17 | 0.083732 | 0.038889 | -0.083731 | -0.040553 | 6.7486e-07 | -0.0016643 | 0.0026738 | 0.0026945 | 0.0026945 | 0.99675 | -0.0079894 | 0.99674 | -0.0079224 | 1.2248
18 | -0.24363 | -0.11164 | 0.24363 | 0.11159 | 5.4052e-06 | -5.6365e-05 | 0.007761 | 0.0077603 | 0.007761 | 0.9968 | -0.0083924 | 0.99682 | -0.0082157 | 3.6957
19 | 1.9248 | 0.88318 | -1.9245 | -0.88459 | 0.00031993 | -0.0014086 | 0.061405 | 0.061423 | 0.061423 | 0.99559 | -0.016664 | 0.99543 | -0.015385 | 27.9197
20 | -2.6382 | -1.2129 | 2.6396 | 1.2136 | 0.001425 | 0.00075834 | 0.084087 | 0.084086 | 0.084087 | 0.99682 | -0.0082157 | 0.99739 | -0.00396 | 40.0417
21 | -0.68908 | -0.32629 | 0.68911 | 0.32517 | 3.1566e-05 | -0.0011177 | 0.022198 | 0.022184 | 0.022198 | 0.99151 | -0.027776 | 0.99155 | -0.028154 | 10.09
22 | -0.68911 | -0.32517 | 0.68962 | 0.32481 | 0.00050706 | -0.00036192 | 0.022184 | 0.022176 | 0.022184 | 0.99155 | -0.028154 | 0.99232 | -0.022812 | 10.5638
23 | 0.14171 | 0.068381 | -0.1417 | -0.068628 | 8.019e-06 | -0.00024732 | 0.0045773 | 0.0045805 | 0.0045805 | 0.99232 | -0.022812 | 0.99226 | -0.023187 | 2.1812
24 | -0.83133 | -0.39319 | 0.83146 | 0.39006 | 0.00012857 | -0.0031307 | 0.026753 | 0.026713 | 0.026753 | 0.99232 | -0.022812 | 0.99246 | -0.024077 | 12.1603
25 | -0.10077 | -0.048806 | 0.10077 | 0.048743 | 1.0245e-06 | -6.3118e-05 | 0.0032568 | 0.003256 | 0.0032568 | 0.99245 | -0.024144 | 0.99246 | -0.024077 | 1.5509
26 | -0.93223 | -0.4388 | 0.93264 | 0.43077 | 0.00041405 | -0.008029 | 0.029969 | 0.029869 | 0.029969 | 0.99246 | -0.024077 | 0.99288 | -0.027622 | 13.6224
27 | 0.71707 | 0.32582 | -0.71706 | -0.32622 | 1.2029e-05 | -0.00040075 | 0.0229 | 0.022905 | 0.022905 | 0.99288 | -0.027622 | 0.99286 | -0.027496 | 10.4112
28 | -1.6497 | -0.75659 | 1.6524 | 0.75764 | 0.0026822 | 0.0010426 | 0.052769 | 0.052761 | 0.052769 | 0.99288 | -0.027622 | 0.99459 | -0.014717 | 25.1279
29 | 0.57895 | 0.25933 | -0.57894 | -0.26021 | 1.711e-05 | -0.00088107 | 0.018445 | 0.018455 | 0.018455 | 0.99286 | -0.027496 | 0.99283 | -0.027282 | 8.3888
30 | -1.7989 | -0.82851 | 1.7993 | 0.82668 | 0.00036213 | -0.0018326 | 0.057484 | 0.05746 | 0.057484 | 0.99459 | -0.014717 | 0.99478 | -0.016272 | 26.1291
31 | 0.14651 | 0.070878 | -0.14651 | -0.070958 | 2.7815e-06 | -8.0854e-05 | 0.0047239 | 0.004725 | 0.004725 | 0.99459 | -0.014717 | 0.99457 | -0.014843 | 2.25
32 | 0.21501 | 0.089107 | -0.215 | -0.091414 | 6.2505e-06 | -0.0023073 | 0.0068307 | 0.0068569 | 0.0068569 | 0.98361 | -0.0042457 | 0.98358 | -0.0040713 | 3.1168
33 | -0.29369 | -0.12721 | 0.29371 | 0.12712 | 1.3453e-05 | -9.0431e-05 | 0.0093933 | 0.0093922 | 0.0093933 | 0.98361 | -0.0042457 | 0.98366 | -0.0038183 | 4.473
34 | 0.215 | 0.091414 | -0.21473 | -0.094977 | 0.0002729 | -0.0035628 | 0.0068569 | 0.0069005 | 0.0069005 | 0.98358 | -0.0040713 | 0.98225 | -0.015869 | 3.286
35 | -0.29371 | -0.12712 | 0.29372 | 0.12359 | 1.7942e-05 | -0.0035301 | 0.0093922 | 0.0093514 | 0.0093922 | 0.98366 | -0.0038183 | 0.98372 | -0.0042037 | 4.2692
36 | -0.29372 | -0.12359 | 0.29373 | 0.12182 | 8.9447e-06 | -0.0017715 | 0.0093514 | 0.0093314 | 0.0093514 | 0.98372 | -0.0042037 | 0.98374 | -0.0043837 | 4.2507
37 | 0.21473 | 0.094977 | -0.21471 | -0.10342 | 2.3665e-05 | -0.0084419 | 0.0069005 | 0.0070047 | 0.0070047 | 0.98225 | -0.015869 | 0.98215 | -0.015008 | 3.1839
38 | -0.39941 | -0.173 | 0.39943 | 0.17293 | 2.2809e-05 | -7.6382e-05 | 0.012773 | 0.012772 | 0.012773 | 0.98374 | -0.0043837 | 0.9838 | -0.003851 | 6.0823
39 | -0.10231 | -0.049549 | 0.10231 | 0.047341 | 1.3296e-06 | -0.0022082 | 0.0032883 | 0.003261 | 0.0032883 | 0.99792 | 0.00013148 | 0.99793 | 2.3881e-05 | 1.4947
40 | 2.7304 | 1.2577 | -2.729 | -1.2569 | 0.0013879 | 0.00074691 | 0.086958 | 0.08696 | 0.08696 | 0.99793 | 2.3881e-05 | 0.99739 | -0.00396 | 41.4093
41 | -2.9318 | -1.353 | 2.9348 | 1.3546 | 0.0030262 | 0.0016638 | 0.093404 | 0.093401 | 0.093404 | 0.99793 | 2.3881e-05 | 0.99903 | 0.0080562 | 44.4779
42 | -2.9348 | -1.3546 | 2.935 | 1.3542 | 0.00024603 | -0.00043051 | 0.093401 | 0.093395 | 0.093401 | 0.99903 | 0.0080562 | 0.99911 | 0.0074034 | 42.4549
43 | -3.0801 | -1.4188 | 3.0803 | 1.4185 | 0.00019108 | -0.00029988 | 0.097901 | 0.097896 | 0.097901 | 0.99994 | 0.00048071 | 1 | 0 | 44.5003
44 | 3.026 | 1.3926 | -3.0247 | -1.3946 | 0.0012481 | -0.0020417 | 0.096164 | 0.096193 | 0.096193 | 0.99994 | 0.00048071 | 0.99956 | 0.0036788 | 43.7242
45 | 3.3031 | 1.4977 | -3.2977 | -1.505 | 0.0054504 | -0.0072534 | 0.1047 | 0.1048 | 0.1048 | 1 | 0 | 0.99845 | 0.012408 | 47.6376
46 | 3.0247 | 1.3946 | -3.0233 | -1.397 | 0.0014458 | -0.0023609 | 0.096193 | 0.096227 | 0.096227 | 0.99956 | 0.0036788 | 0.99911 | 0.0074034 | 43.7395
47 | 0.15663 | 0.073908 | -0.15663 | -0.075354 | 2.041e-06 | -0.0014454 | 0.0050075 | 0.0050254 | 0.0050254 | 0.99845 | 0.012408 | 0.99844 | 0.012518 | 2.2843
48 | 3.141 | 1.4311 | -3.1393 | -1.4301 | 0.0016692 | 0.00093367 | 0.099796 | 0.099797 | 0.099797 | 0.99845 | 0.012408 | 0.99788 | 0.0081008 | 47.5224
49 | 0.15663 | 0.075354 | -0.15663 | -0.075859 | 7.1741e-07 | -0.00050559 | 0.0050254 | 0.0050318 | 0.0050318 | 0.99844 | 0.012518 | 0.99843 | 0.012557 | 2.2872
50 | 2.9787 | 1.3523 | -2.9677 | -1.3462 | 0.011022 | 0.0060863 | 0.094635 | 0.094645 | 0.094645 | 0.99788 | 0.0081008 | 0.99395 | -0.022292 | 45.069
51 | -1.7993 | -0.82668 | 1.7998 | 0.82421 | 0.00048731 | -0.0024698 | 0.05746 | 0.057429 | 0.05746 | 0.99478 | -0.016272 | 0.99503 | -0.01835 | 26.1184
52 | -1.9238 | -0.88426 | 1.9245 | 0.88459 | 0.00072338 | 0.00032586 | 0.061425 | 0.061423 | 0.061425 | 0.99503 | -0.01835 | 0.99543 | -0.015385 | 29.25
53 | -0.39943 | -0.17293 | 0.39948 | 0.16785 | 4.7735e-05 | -0.0050756 | 0.012772 | 0.012713 | 0.012772 | 0.9838 | -0.003851 | 0.98392 | -0.0046037 | 5.8053
54 | -0.39948 | -0.16785 | 0.39949 | 0.16687 | 9.186e-06 | -0.00098222 | 0.012713 | 0.012702 | 0.012713 | 0.98392 | -0.0046037 | 0.98394 | -0.0047407 | 5.7787
55 | -0.54352 | -0.23663 | 0.54354 | 0.23568 | 1.6728e-05 | -0.00095322 | 0.017392 | 0.017381 | 0.017392 | 0.98394 | -0.0047407 | 0.98397 | -0.0049452 | 7.9054
56 | 2.9677 | 1.3462 | -2.9671 | -1.3473 | 0.00061882 | -0.0010366 | 0.094645 | 0.09466 | 0.09466 | 0.99395 | -0.022292 | 0.99376 | -0.020734 | 43.0271
57 | -0.16176 | -0.078345 | 0.16176 | 0.078069 | 4.4866e-07 | -0.00027602 | 0.0052894 | 0.0052858 | 0.0052894 | 0.98094 | -0.030223 | 0.98094 | -0.030247 | 2.4043
58 | 0.92617 | 0.44389 | -0.92616 | -0.44423 | 1.8008e-05 | -0.00033385 | 0.030225 | 0.030229 | 0.030229 | 0.98094 | -0.030247 | 0.98092 | -0.030082 | 13.7404
59 | -1.0879 | -0.52196 | 1.088 | 0.52197 | 7.8163e-05 | 8.9904e-06 | 0.03551 | 0.03551 | 0.03551 | 0.98094 | -0.030247 | 0.98102 | -0.029757 | 16.9097
60 | 0.92616 | 0.44423 | -0.92614 | -0.44444 | 1.1423e-05 | -0.00021171 | 0.030229 | 0.030232 | 0.030232 | 0.98092 | -0.030082 | 0.98091 | -0.029976 | 13.7416
61 | 0.072652 | 0.034965 | -0.072652 | -0.035187 | 7.2805e-08 | -0.00022233 | 0.0023726 | 0.0023754 | 0.0023754 | 0.98102 | -0.029757 | 0.98101 | -0.029748 | 1.0797
62 | -1.3021 | -0.62542 | 1.3021 | 0.62509 | 3.5664e-05 | -0.00032922 | 0.042505 | 0.042501 | 0.042505 | 0.98102 | -0.029757 | 0.98104 | -0.029991 | 19.3206
63 | 0.77284 | 0.37019 | -0.77281 | -0.3702 | 3.6833e-05 | -1.4264e-05 | 0.025219 | 0.025219 | 0.025219 | 0.98091 | -0.029976 | 0.98086 | -0.030304 | 12.0092
64 | 2.889 | 1.3088 | -2.8868 | -1.3127 | 0.0022038 | -0.0038558 | 0.092488 | 0.092542 | 0.092542 | 0.98994 | -0.05045 | 0.98923 | -0.04475 | 42.0646
65 | -2.889 | -1.3088 | 2.8995 | 1.3145 | 0.010449 | 0.0057396 | 0.092488 | 0.092478 | 0.092488 | 0.98994 | -0.05045 | 0.99376 | -0.020734 | 44.0417
66 | 2.7314 | 1.2377 | -2.731 | -1.2386 | 0.00048226 | -0.00095879 | 0.087509 | 0.087522 | 0.087522 | 0.98923 | -0.04475 | 0.98907 | -0.043435 | 39.7829
67 | 0.15536 | 0.075002 | -0.15536 | -0.075242 | 3.4823e-07 | -0.00024023 | 0.0050342 | 0.0050373 | 0.0050373 | 0.98923 | -0.04475 | 0.98923 | -0.04473 | 2.2897
68 | 2.731 | 1.2386 | -2.7302 | -1.2401 | 0.00072886 | -0.0014477 | 0.087522 | 0.087543 | 0.087543 | 0.98907 | -0.043435 | 0.98882 | -0.041441 | 39.7921
69 | 2.6647 | 1.2083 | -2.6643 | -1.2081 | 0.00048267 | 0.000259 | 0.085419 | 0.085419 | 0.085419 | 0.98882 | -0.041441 | 0.98863 | -0.04293 | 40.6758
70 | 2.6643 | 1.2081 | -2.6524 | -1.2328 | 0.011889 | -0.024722 | 0.085419 | 0.085764 | 0.085764 | 0.98863 | -0.04293 | 0.98449 | -0.0085407 | 38.9837
71 | 0.76364 | 0.32481 | -0.76363 | -0.32509 | 9.893e-06 | -0.00028665 | 0.024333 | 0.024336 | 0.024336 | 0.98449 | -0.0085407 | 0.98448 | -0.0084597 | 11.0619
72 | 1.8887 | 0.90799 | -1.8833 | -0.90553 | 0.0054174 | 0.0024646 | 0.06145 | 0.061461 | 0.061461 | 0.98449 | -0.0085407 | 0.9815 | -0.028003 | 29.2673
73 | 0.70725 | 0.29779 | -0.70721 | -0.29905 | 3.7179e-05 | -0.0012609 | 0.022502 | 0.022516 | 0.022516 | 0.98448 | -0.0084597 | 0.98443 | -0.0081393 | 10.2347
74 | 0.13457 | 0.065036 | -0.13457 | -0.065175 | 4.2323e-06 | -0.00013865 | 0.004396 | 0.0043978 | 0.0043978 | 0.9815 | -0.028003 | 0.98147 | -0.028211 | 2.0942
75 | 1.6042 | 0.7705 | -1.6036 | -0.77026 | 0.00061481 | 0.00024031 | 0.052343 | 0.052345 | 0.052345 | 0.9815 | -0.028003 | 0.98111 | -0.030609 | 24.926
76 | -0.061835 | -0.029948 | 0.061835 | 0.029694 | 6.018e-08 | -0.00025362 | 0.0020221 | 0.0020188 | 0.0020221 | 0.98085 | -0.030216 | 0.98085 | -0.030224 | 0.91912
77 | -0.17611 | -0.085042 | 0.17611 | 0.08457 | 9.0683e-07 | -0.00047121 | 0.0057558 | 0.0057498 | 0.0057558 | 0.98085 | -0.030224 | 0.98086 | -0.030269 | 2.6163
78 | -0.34006 | -0.16398 | 0.34007 | 0.16378 | 1.3809e-06 | -0.00019209 | 0.011111 | 0.011109 | 0.011111 | 0.98086 | -0.030269 | 0.98086 | -0.030304 | 5.0505
79 | 0.22989 | 0.10821 | -0.22989 | -0.10854 | 1.0855e-06 | -0.00033348 | 0.0074782 | 0.0074823 | 0.0074823 | 0.98084 | -0.030449 | 0.98084 | -0.030411 | 3.4011
80 | -0.36759 | -0.1749 | 0.3676 | 0.17487 | 7.6193e-06 | -2.9446e-05 | 0.011981 | 0.01198 | 0.011981 | 0.98084 | -0.030449 | 0.98086 | -0.030304 | 5.7052
81 | 0.22989 | 0.10854 | -0.22989 | -0.10921 | 2.1701e-06 | -0.00066554 | 0.0074823 | 0.0074907 | 0.0074907 | 0.98084 | -0.030411 | 0.98083 | -0.030333 | 3.4049
82 | 0.10689 | 0.04964 | -0.10689 | -0.049977 | 2.3627e-07 | -0.00033737 | 0.0034687 | 0.0034729 | 0.0034729 | 0.98083 | -0.030333 | 0.98083 | -0.030315 | 1.5786
83 | 1.5323 | 0.73573 | -1.5323 | -0.73584 | 1.656e-05 | -0.00010905 | 0.050014 | 0.050015 | 0.050015 | 0.98111 | -0.030609 | 0.9811 | -0.030517 | 22.7342
84 | 0.16333 | 0.075069 | -0.16332 | -0.079068 | 6.4866e-06 | -0.003999 | 0.0052736 | 0.0053237 | 0.0053237 | 0.98397 | -0.0049452 | 0.98393 | -0.0046191 | 2.4198
85 | -0.70687 | -0.31074 | 0.70721 | 0.29905 | 0.00034727 | -0.011692 | 0.022653 | 0.022516 | 0.022653 | 0.98397 | -0.0049452 | 0.98443 | -0.0081393 | 10.297
86 | 0.16332 | 0.079068 | -0.16332 | -0.079099 | 1.4143e-06 | -3.1482e-05 | 0.0053237 | 0.0053241 | 0.0053241 | 0.98393 | -0.0046191 | 0.98392 | -0.0046762 | 2.5353
87 | 1.373 | 0.65869 | -1.3729 | -0.65939 | 8.4598e-05 | -0.00070009 | 0.044808 | 0.044817 | 0.044817 | 0.9811 | -0.030517 | 0.98104 | -0.029991 | 20.3713
88 | 0.45769 | 0.20812 | -0.45766 | -0.21015 | 2.4715e-05 | -0.0020258 | 0.014623 | 0.014647 | 0.014647 | 0.99258 | -0.025942 | 0.99253 | -0.025532 | 6.6578
89 | -0.57879 | -0.26678 | 0.57881 | 0.26675 | 2.3488e-05 | -3.0424e-05 | 0.018535 | 0.018534 | 0.018535 | 0.99258 | -0.025942 | 0.99263 | -0.025625 | 8.8262
90 | 0.32063 | 0.14378 | -0.32062 | -0.14446 | 4.033e-06 | -0.00067855 | 0.01022 | 0.010228 | 0.010228 | 0.99253 | -0.025532 | 0.99252 | -0.02544 | 4.6491
91 | -0.57881 | -0.26675 | 0.57894 | 0.26021 | 0.00012751 | -0.0065325 | 0.018534 | 0.018455 | 0.018534 | 0.99263 | -0.025625 | 0.99283 | -0.027282 | 8.4247
92 | 0.32062 | 0.14446 | -0.32061 | -0.14656 | 1.251e-05 | -0.0020978 | 0.010228 | 0.010253 | 0.010253 | 0.99252 | -0.02544 | 0.99249 | -0.025149 | 4.6606
93 | 0.085993 | 0.038635 | -0.085992 | -0.040603 | 8.471e-07 | -0.0019675 | 0.002742 | 0.002766 | 0.002766 | 0.99249 | -0.025149 | 0.99248 | -0.025072 | 1.2573
94 | 0.23462 | 0.10792 | -0.23461 | -0.10935 | 4.5947e-06 | -0.0014299 | 0.0075114 | 0.0075289 | 0.0075289 | 0.99249 | -0.025149 | 0.99247 | -0.024995 | 3.4222
95 | 0.10143 | 0.04485 | -0.10141 | -0.046345 | 2.395e-05 | -0.0014953 | 0.0032258 | 0.0032438 | 0.0032438 | 0.99247 | -0.024995 | 0.99222 | -0.026984 | 1.5447
96 | 0.10141 | 0.046345 | -0.1014 | -0.049112 | 1.6713e-06 | -0.0027671 | 0.0032438 | 0.0032781 | 0.0032781 | 0.99222 | -0.026984 | 0.9922 | -0.02685 | 1.49
97 | 0.085992 | 0.040603 | -0.085992 | -0.041648 | 4.5615e-07 | -0.0010452 | 0.002766 | 0.0027791 | 0.0027791 | 0.99248 | -0.025072 | 0.99247 | -0.025027 | 1.2632
98 | 0.10689 | 0.049977 | -0.10689 | -0.051729 | 1.2364e-06 | -0.0017523 | 0.0034729 | 0.0034951 | 0.0034951 | 0.98083 | -0.030315 | 0.98082 | -0.030218 | 1.5887
99 | 0.053163 | 0.025179 | -0.05316 | -0.025747 | 2.6428e-06 | -0.00056735 | 0.001729 | 0.0017362 | 0.0017362 | 0.98215 | -0.015008 | 0.98209 | -0.01535 | 0.82676
100 | 0.10689 | 0.051729 | -0.10689 | -0.051769 | 7.6607e-07 | -3.9937e-05 | 0.0034951 | 0.0034956 | 0.0034956 | 0.98082 | -0.030218 | 0.98081 | -0.030265 | 1.6646

## res_trafo
| p_hv_mw | q_hv_mvar | p_lv_mw | q_lv_mvar | pl_mw | ql_mvar | i_hv_ka | i_lv_ka | vm_hv_pu | va_hv_degree | vm_lv_pu | va_lv_degree | loading_percent
0 | 2.6518e-14 | 1.7507e-14 | 0.013999 | 0.0105 | 0.013999 | 0.0105 | 1.6678e-16 | 0.00050517 | 0.99997 | 149.9981 | 1 | 0 | 0.069998

## res_ext_grid
| p_mw | q_mvar
0 | 6.3974 | 2.9267

## res_load
| p_mw | q_mvar
0 | 0.1396 | 0.067611
1 | 0.10688 | 0.051763
2 | 0.095386 | 0.046198
3 | 0.070556 | 0.034172
4 | 0.1388 | 0.067222
5 | 0.10288 | 0.049825
6 | 0.050688 | 0.024549
7 | 0.15988 | 0.077435
8 | 0.15712 | 0.076098
9 | 0.15643 | 0.075763
10 | 0.13772 | 0.066702
11 | 0.10077 | 0.048806
12 | 0.1417 | 0.068628
13 | 0.13811 | 0.066888
14 | 0.078683 | 0.038108
15 | 0.10568 | 0.051182
16 | 0.083731 | 0.040553
17 | 0.10231 | 0.049549
18 | 0.099094 | 0.047993
19 | 0.089377 | 0.043287
20 | 0.05415 | 0.026226
21 | 0.088242 | 0.042737
22 | 0.16063 | 0.077799
23 | 0.14651 | 0.070958
24 | 0.12399 | 0.060053
25 | 0.14403 | 0.069758
26 | 0.15663 | 0.075859
27 | 0.16176 | 0.078345
28 | 0.14139 | 0.06848
29 | 0.1533 | 0.074247
30 | 0.067614 | 0.032747
31 | 0.15536 | 0.075242
32 | 0.065495 | 0.031721
33 | 0.056374 | 0.027303
34 | 0.14451 | 0.069991
35 | 0.061835 | 0.029948
36 | 0.11428 | 0.055347
37 | 0.16395 | 0.079405
38 | 0.1377 | 0.06669
39 | 0.065143 | 0.03155
40 | 0.123 | 0.059571
41 | 0.13457 | 0.065175
42 | 0.071299 | 0.034532
43 | 0.16332 | 0.079099
44 | 0.15929 | 0.077146
45 | 0.070833 | 0.034306
46 | 0.072652 | 0.035187
47 | 0.1211 | 0.058651
48 | 0.13704 | 0.066369
49 | 0.13318 | 0.064502
50 | 0.085992 | 0.041648
51 | 0.16154 | 0.07824
52 | 0.05316 | 0.025747
53 | 0.10689 | 0.051769
54 | 0.1014 | 0.049112

## dtypes
| element | column | dtype
0 | bus | name | object
1 | bus | vn_kv | float64
2 | bus | type | object
3 | bus | zone | object
4 | bus | in_service | bool
5 | load | name | object
6 | load | bus | uint32
7 | load | p_mw | float64
8 | load | q_mvar | float64
9 | load | const_z_percent | float64
10 | load | const_i_percent | float64
11 | load | sn_mva | float64
12 | load | scaling | float64
13 | load | in_service | bool
14 | load | type | object
15 | ext_grid | name | object
16 | ext_grid | bus | uint32
17 | ext_grid | vm_pu | float64
18 | ext_grid | va_degree | float64
19 | ext_grid | slack_weight | float64
20 | ext_grid | in_service | bool
21 | line | name | object
22 | line | std_type | object
23 | line | from_bus | uint32
24 | line | to_bus | uint32
25 | line | length_km | float64
26 | line | r_ohm_per_km | float64
27 | line | x_ohm_per_km | float64
28 | line | c_nf_per_km | float64
29 | line | g_us_per_km | float64
30 | line | max_i_ka | float64
31 | line | df | float64
32 | line | parallel | uint32
33 | line | type | object
34 | line | in_service | bool
35 | trafo | name | object
36 | trafo | std_type | object
37 | trafo | hv_bus | uint32
38 | trafo | lv_bus | uint32
39 | trafo | sn_mva | float64
40 | trafo | vn_hv_kv | float64
41 | trafo | vn_lv_kv | float64
42 | trafo | vk_percent | float64
43 | trafo | vkr_percent | float64
44 | trafo | pfe_kw | float64
45 | trafo | i0_percent | float64
46 | trafo | shift_degree | float64
47 | trafo | tap_side | object
48 | trafo | tap_neutral | int32
49 | trafo | tap_min | int32
50 | trafo | tap_max | int32
51 | trafo | tap_step_percent | float64
52 | trafo | tap_step_degree | float64
53 | trafo | tap_pos | int32
54 | trafo | tap_phase_shifter | bool
55 | trafo | parallel | uint32
56 | trafo | df | float64
57 | trafo | in_service | bool
58 | bus_geodata | x | float64
59 | bus_geodata | y | float64
60 | bus_geodata | coords | object
61 | res_bus | vm_pu | float64
62 | res_bus | va_degree | float64
63 | res_bus | p_mw | float64
64 | res_bus | q_mvar | float64
65 | res_line | p_from_mw | float64
66 | res_line | q_from_mvar | float64
67 | res_line | p_to_mw | float64
68 | res_line | q_to_mvar | float64
69 | res_line | pl_mw | float64
70 | res_line | ql_mvar | float64
71 | res_line | i_from_ka | float64
72 | res_line | i_to_ka | float64
73 | res_line | i_ka | float64
74 | res_line | vm_from_pu | float64
75 | res_line | va_from_degree | float64
76 | res_line | vm_to_pu | float64
77 | res_line | va_to_degree | float64
78 | res_line | loading_percent | float64
79 | res_trafo | p_hv_mw | float64
80 | res_trafo | q_hv_mvar | float64
81 | res_trafo | p_lv_mw | float64
82 | res_trafo | q_lv_mvar | float64
83 | res_trafo | pl_mw | float64
84 | res_trafo | ql_mvar | float64
85 | res_trafo | i_hv_ka | float64
86 | res_trafo | i_lv_ka | float64
87 | res_trafo | vm_hv_pu | float64
88 | res_trafo | va_hv_degree | float64
89 | res_trafo | vm_lv_pu | float64
90 | res_trafo | va_lv_degree | float64
91 | res_trafo | loading_percent | float64
92 | res_ext_grid | p_mw | float64
93 | res_ext_grid | q_mvar | float64
94 | res_load | p_mw | float64
95 | res_load | q_mvar | float64

## parameters
| version | format_version | converged | OPF_converged | name | f_hz | sn_mva
0 | 2.14.6 | 2.14.0 | TRUE | FALSE |  | 50 | 1