## bus
| name | vn_kv | type | zone | in_service
0 | bus_MV_197_1_node_263 | 20 | n |  | TRUE
1 | bus_MV_197_1_node_208 | 20 | n |  | TRUE
2 | bus_MV_197_1_node_281 | 20 | n |  | TRUE
3 | bus_MV_197_1_node_280 | 20 | n |  | TRUE
4 | bus_MV_197_1_node_19 | 20 | n |  | TRUE
5 | bus_MV_197_1_node_23 | 20 | n |  | TRUE
6 | bus_MV_197_1_node_29 | 20 | n |  | TRUE
7 | bus_MV_197_1_node_30 | 20 | n |  | TRUE
8 | bus_MV_197_1_node_22 | 20 | n |  | TRUE
9 | bus_MV_197_1_node_20 | 20 | n |  | TRUE
10 | bus_MV_197_1_node_21 | 20 | n |  | TRUE
11 | bus_MV_197_1_node_24 | 20 | n |  | TRUE
12 | bus_MV_197_1_node_225 | 20 | n |  | TRUE
13 | bus_MV_197_1_node_32 | 20 | n |  | TRUE
14 | bus_MV_197_1_node_219 | 20 | n |  | TRUE
15 | bus_MV_197_1_node_34 | 20 | n |  | TRUE
16 | bus_MV_197_1_node_35 | 20 | n |  | TRUE
17 | bus_MV_197_1_node_36 | 20 | n |  | TRUE
18 | bus_MV_197_1_node_31 | 20 | n |  | TRUE
19 | bus_MV_197_1_node_25 | 20 | n |  | TRUE
20 | bus_MV_197_1_node_26 | 20 | n |  | TRUE
21 | bus_MV_197_1_node_28 | 20 | n |  | TRUE
22 | bus_MV_197_1_node_27 | 20 | n |  | TRUE
23 | bus_MV_197_1_node_221 | 20 | n |  | TRUE
24 | bus_MV_197_1_node_37 | 20 | n |  | TRUE
25 | bus_MV_197_1_node_38 | 20 | n |  | TRUE
26 | bus_MV_197_1_node_222 | 20 | n |  | TRUE
27 | bus_MV_197_1_node_185 | 20 | n |  | TRUE
28 | bus_MV_197_1_node_33 | 20 | n |  | TRUE
29 | bus_MV_197_1_node_40 | 20 | n |  | TRUE
30 | bus_MV_197_1_node_41 | 20 | n |  | TRUE
31 | bus_MV_197_1_node_258 | 20 | n |  | TRUE
32 | bus_MV_197_1_node_42 | 20 | n |  | TRUE
33 | bus_MV_197_1_node_43 | 20 | n |  | TRUE
34 | bus_MV_197_1_node_39 | 20 | n |  | TRUE
35 | bus_MV_197_1_node_245 | 20 | n |  | TRUE
36 | bus_MV_197_1_node_246 | 20 | n |  | TRUE
37 | bus_MV_197_1_node_44 | 20 | n |  | TRUE
38 | bus_MV_197_1_node_48 | 20 | n |  | TRUE
39 | bus_MV_197_1_node_57 | 20 | n |  | TRUE
40 | bus_MV_197_1_node_56 | 20 | n |  | TRUE
41 | bus_MV_197_1_node_45 | 20 | n |  | TRUE
42 | bus_MV_197_1_node_46 | 20 | n |  | TRUE
43 | bus_MV_197_1_node_47 | 20 | n |  | TRUE
44 | bus_MV_197_1_node_126 | 20 | n |  | TRUE
45 | bus_MV_197_1_node_134 | 20 | n |  | TRUE
46 | bus_MV_197_1_node_125 | 20 | n |  | TRUE
47 | bus_MV_197_1_node_49 | 20 | n |  | TRUE
48 | bus_MV_197_1_node_50 | 20 | n |  | TRUE
49 | bus_MV_197_1_node_51 | 20 | n |  | TRUE
50 | bus_MV_197_1_node_64 | 20 | n |  | TRUE
51 | bus_MV_197_1_node_55 | 20 | n |  | TRUE
52 | bus_MV_197_1_node_53 | 20 | n |  | TRUE
53 | bus_MV_197_1_node_63 | 20 | n |  | TRUE
54 | bus_MV_197_1_node_52 | 20 | n |  | TRUE
55 | bus_MV_197_1_node_62 | 20 | n |  | TRUE
56 | bus_MV_197_1_node_58 | 20 | n |  | TRUE
57 | bus_MV_197_1_node_54 | 20 | n |  | TRUE
58 | bus_MV_197_1_node_123 | 20 | n |  | TRUE
59 | bus_MV_197_1_node_136 | 20 | n |  | TRUE
60 | bus_MV_197_1_node_137 | 20 | n |  | TRUE
61 | bus_MV_197_1_node_139 | 20 | n |  | TRUE
62 | bus_MV_197_1_node_122 | 20 | n |  | TRUE
63 | bus_MV_197_1_node_133 | 20 | n |  | TRUE
64 | bus_MV_197_1_node_120 | 20 | n |  | TRUE
65 | bus_MV_197_1_node_135 | 20 | n |  | TRUE
66 | bus_MV_197_1_node_60 | 20 | n |  | TRUE
67 | bus_MV_197_1_node_61 | 20 | n |  | TRUE
68 | bus_MV_197_1_node_59 | 20 | n |  | TRUE
69 | bus_MV_197_1_node_138 | 20 | n |  | TRUE
70 | bus_MV_197_1_node_296 | 20 | n |  | TRUE
71 | bus_MV_197_1_node_259 | 20 | n |  | TRUE
72 | bus_MV_197_1_node_65 | 20 | n |  | TRUE
73 | bus_MV_197_1_node_66 | 20 | n |  | TRUE
74 | bus_MV_197_1_node_67 | 20 | n |  | TRUE
75 | bus_MV_197_1_node_142 | 20 | n |  | TRUE
76 | bus_MV_197_1_node_278 | 20 | n |  | TRUE
77 | bus_MV_197_1_node_74 | 20 | n |  | TRUE
78 | bus_MV_197_1_node_77 | 20 | n |  | TRUE
79 | bus_MV_197_1_node_72 | 20 | n |  | TRUE
80 | bus_MV_197_1_node_73 | 20 | n |  | TRUE
81 | bus_MV_197_1_node_75 | 20 | n |  | TRUE
82 | bus_MV_197_1_node_140 | 20 | n |  | TRUE
83 | bus_MV_197_1_node_141 | 20 | n |  | TRUE
84 | bus_MV_197_1_node_76 | 20 | n |  | TRUE
85 | bus_MV_197_1_node_81 | 20 | n |  | TRUE
86 | bus_MV_197_1_node_80 | 20 | n |  | TRUE
87 | bus_MV_197_1_node_78 | 20 | n |  | TRUE
88 | bus_MV_197_1_node_79 | 20 | n |  | TRUE
89 | bus_MV_197_1_node_82 | 20 | n |  | TRUE
90 | bus_MV_197_1_node_279 | 20 | n |  | TRUE
91 | bus_MV_197_1_node_302 | 20 | n |  | TRUE
92 | bus_MV_197_1_node_143 | 20 | n |  | TRUE
93 | bus_MV_197_1_node_100 | 20 | n |  | TRUE
94 | bus_MV_197_1_node_103 | 20 | n |  | TRUE
95 | bus_MV_197_1_node_101 | 20 | n |  | TRUE
96 | bus_MV_197_1_node_209 | 20 | n |  | TRUE
97 | bus_MV_197_1_node_102 | 20 | n |  | TRUE
98 | bus_MV_197_1_node_104 | 20 | n |  | TRUE
99 | bus_MV_197_1_node_198 | 20 | n |  | TRUE
100 | bus_MV_197_1_node_249 | 20 | n |  | TRUE
101 | bus_MV_197_1_node_195 | 20 | n |  | TRUE
102 | bus_MV_197_1_node_116 | 20 | n |  | TRUE
103 | bus_MV_197_1_node_114 | 20 | n |  | TRUE
104 | bus_MV_197_1_node_193 | 20 | n |  | TRUE
105 | bus_MV_197_1_node_115 | 20 | n |  | TRUE
106 | bus_MV_197_1_node_117 | 20 | n |  | TRUE
107 | bus_MV_197_1_node_196 | 20 | n |  | TRUE
108 | bus_MV_197_1_node_194 | 20 | n |  | TRUE
109 | bus_MV_197_1_node_167 | 20 | n |  | TRUE
110 | bus_MV_197_1_node_190 | 20 | n |  | TRUE
111 | bus_MV_197_1_node_192 | 20 | n |  | TRUE
112 | bus_MV_197_1_node_118 | 20 | n |  | TRUE
113 | bus_MV_197_1_node_121 | 20 | n |  | TRUE
114 | bus_MV_197_1_node_119 | 20 | n |  | TRUE
115 | bus_MV_197_1_node_124 | 20 | n |  | TRUE
116 | bus_MV_197_1_node_127 | 20 | n |  | TRUE
117 | bus_MV_197_1_node_128 | 20 | n |  | TRUE
118 | bus_MV_197_1_node_130 | 20 | n |  | TRUE
119 | bus_MV_197_1_node_129 | 20 | n |  | TRUE
120 | bus_MV_197_1_node_131 | 20 | n |  | TRUE
121 | bus_MV_197_1_node_132 | 20 | n |  | TRUE
122 | bus_MV_197_1_node_164 | 20 | n |  | TRUE
123 | bus_MV_197_1_node_165 | 20 | n |  | TRUE
124 | bus_MV_197_1_node_166 | 20 | n |  | TRUE
125 | bus_MV_197_1_node_168 | 20 | n |  | TRUE
126 | bus_MV_197_1_node_170 | 20 | n |  | TRUE
127 | bus_MV_197_1_node_169 | 20 | n |  | TRUE
128 | bus_MV_197_1_node_265 | 20 | n |  | TRUE
129 | bus_MV_197_1_node_204 | 20 | n |  | TRUE
130 | bus_MV_197_1_node_226 | 20 | n |  | TRUE
131 | bus_MV_197_1_node_199 | 20 | n |  | TRUE
132 | bus_MV_197_1_node_266 | 20 | n |  | TRUE
133 | bus_MV_197_1_node_186 | 20 | n |  | TRUE
134 | bus_MV_197_1_node_232 | 20 | n |  | TRUE
135 | bus_MV_197_1_node_203 | 20 | n |  | TRUE
136 | bus_MV_197_1_node_200 | 20 | n |  | TRUE
137 | bus_MV_197_1_node_197 | 20 | n |  | TRUE
138 | bus_MV_197_1_node_205 | 20 | n |  | TRUE
139 | bus_MV_197_1_node_184 | 20 | n |  | TRUE
140 | bus_MV_197_1_node_202 | 20 | n |  | TRUE
141 | bus_MV_197_1_node_201 | 20 | n |  | TRUE
142 | bus_MV_197_1_node_191 | 20 | n |  | TRUE
143 | bus_MV_197_1_node_255 | 20 | n |  | TRUE
144 | bus_MV_197_1_node_206 | 20 | n |  | TRUE
145 | bus_MV_197_1_node_207 | 20 | n |  | TRUE
146 | bus_MV_197_1_node_257 | 20 | n |  | TRUE
147 | bus_MV_197_1_node_277 | 20 | n |  | TRUE
148 | bus_MV_197_1_node_250 | 20 | n |  | TRUE
149 | bus_MV_197_1_node_210 | 20 | n |  | TRUE
150 | bus_MV_197_1_node_213 | 20 | n |  | TRUE
151 | bus_MV_197_1_node_229 | 20 | n |  | TRUE
152 | bus_MV_197_1_node_231 | 20 | n |  | TRUE
153 | bus_MV_197_1_node_212 | 20 | n |  | TRUE
154 | bus_MV_197_1_node_230 | 20 | n |  | TRUE
155 | bus_MV_197_1_node_223 | 20 | n |  | TRUE
156 | bus_MV_197_1_node_224 | 20 | n |  | TRUE
157 | bus_MV_197_1_node_211 | 20 | n |  | TRUE
158 | bus_MV_197_1_node_233 | 20 | n |  | TRUE
159 | bus_MV_197_1_node_218 | 20 | n |  | TRUE
160 | bus_MV_197_1_node_214 | 20 | n |  | TRUE
161 | bus_MV_197_1_node_220 | 20 | n |  | TRUE
162 | bus_MV_197_1_node_215 | 20 | n |  | TRUE
163 | bus_MV_197_1_node_216 | 20 | n |  | TRUE
164 | bus_MV_197_1_node_269 | 20 | n |  | TRUE
165 | bus_MV_197_1_node_273 | 20 | n |  | TRUE
166 | bus_MV_197_1_node_248 | 20 | n |  | TRUE
167 | bus_MV_197_1_node_228 | 20 | n |  | TRUE
168 | bus_MV_197_1_node_217 | 20 | n |  | TRUE
169 | bus_MV_197_1_node_272 | 20 | n |  | TRUE
170 | bus_MV_197_1_node_267 | 20 | n |  | TRUE
171 | bus_MV_197_1_node_274 | 20 | n |  | TRUE
172 | bus_MV_197_1_node_227 | 20 | n |  | TRUE
173 | bus_MV_197_1_node_234 | 20 | n |  | TRUE
174 | bus_MV_197_1_node_235 | 20 | n |  | TRUE
175 | bus_MV_197_1_node_236 | 20 | n |  | TRUE
176 | bus_MV_197_1_node_237 | 20 | n |  | TRUE
177 | bus_MV_197_1_node_238 | 20 | n |  | TRUE
178 | bus_MV_197_1_node_247 | 20 | n |  | TRUE
179 | bus_MV_197_1_node_243 | 20 | n |  | TRUE
180 | bus_MV_197_1_node_254 | 20 | n |  | TRUE
181 | bus_MV_197_1_node_276 | 20 | n |  | TRUE
182 | bus_MV_197_1_node_242 | 20 | n |  | TRUE
183 | bus_MV_197_1_node_244 | 20 | n |  | TRUE
184 | bus_MV_197_1_node_253 | 20 | n |  | TRUE
185 | bus_MV_197_1_node_275 | 20 | n |  | TRUE
186 | bus_MV_197_1_node_239 | 20 | n |  | TRUE
187 | bus_MV_197_1_node_241 | 20 | n |  | TRUE
188 | bus_MV_197_1_node_240 | 20 | n |  | TRUE
189 | bus_MV_197_1_node_271 | 20 | n |  | TRUE
190 | bus_MV_197_1_node_270 | 20 | n |  | TRUE
191 | bus_MV_197_1_node_284 | 20 | n |  | TRUE
192 | bus_MV_197_1_node_282 | 20 | n |  | TRUE
193 | bus_MV_197_1_node_252 | 20 | n |  | TRUE
194 | bus_MV_197_1_node_268 | 20 | n |  | TRUE
195 | bus_MV_197_1_node_299 | 20 | n |  | TRUE
196 | bus_MV_197_1_node_298 | 20 | n |  | TRUE
197 | bus_HV_197_1_node_298 | 110 | n |  | TRUE

## load
| name | bus | p_mw | q_mvar | const_z_percent | const_i_percent | sn_mva | scaling | in_service | type
0 | MV_197_1_load_263 | 0 | 0.062216 | 0.030133 | 0 | 0 |  | 1 | TRUE | wye
1 | MV_197_1_load_281 | 2 | 0.15013 | 0.072713 | 0 | 0 |  | 1 | TRUE | wye
2 | MV_197_1_load_19 | 4 | 0.08014 | 0.038814 | 0 | 0 |  | 1 | TRUE | wye
3 | MV_197_1_load_23 | 5 | 0.10793 | 0.052272 | 0 | 0 |  | 1 | TRUE | wye
4 | MV_197_1_load_29 | 6 | 0.15932 | 0.077164 | 0 | 0 |  | 1 | TRUE | wye
5 | MV_197_1_load_30 | 7 | 0.16357 | 0.079223 | 0 | 0 |  | 1 | TRUE | wye
6 | MV_197_1_load_22 | 8 | 0.12982 | 0.062875 | 0 | 0 |  | 1 | TRUE | wye
7 | MV_197_1_load_20 | 9 | 0.13427 | 0.065028 | 0 | 0 |  | 1 | TRUE | wye
8 | MV_197_1_load_21 | 10 | 0.085692 | 0.041502 | 0 | 0 |  | 1 | TRUE | wye
9 | MV_197_1_load_24 | 11 | 0.084251 | 0.040805 | 0 | 0 |  | 1 | TRUE | wye
10 | MV_197_1_load_225 | 12 | 0.091165 | 0.044153 | 0 | 0 |  | 1 | TRUE | wye
11 | MV_197_1_load_34 | 15 | 0.14971 | 0.072505 | 0 | 0 |  | 1 | TRUE | wye
12 | MV_197_1_load_35 | 16 | 0.071184 | 0.034476 | 0 | 0 |  | 1 | TRUE | wye
13 | MV_197_1_load_36 | 17 | 0.093854 | 0.045456 | 0 | 0 |  | 1 | TRUE | wye
14 | MV_197_1_load_25 | 19 | 0.14662 | 0.07101 | 0 | 0 |  | 1 | TRUE | wye
15 | MV_197_1_load_26 | 20 | 0.12606 | 0.061054 | 0 | 0 |  | 1 | TRUE | wye
16 | MV_197_1_load_28 | 21 | 0.11881 | 0.057542 | 0 | 0 |  | 1 | TRUE | wye
17 | MV_197_1_load_27 | 22 | 0.084096 | 0.040729 | 0 | 0 |  | 1 | TRUE | wye
18 | MV_197_1_load_221 | 23 | 0.10144 | 0.04913 | 0 | 0 |  | 1 | TRUE | wye
19 | MV_197_1_load_37 | 24 | 0.13835 | 0.067004 | 0 | 0 |  | 1 | TRUE | wye
20 | MV_197_1_load_38 | 25 | 0.10691 | 0.051778 | 0 | 0 |  | 1 | TRUE | wye
21 | MV_197_1_load_222 | 26 | 0.14372 | 0.069608 | 0 | 0 |  | 1 | TRUE | wye
22 | MV_197_1_load_185 | 27 | 0.1402 | 0.067902 | 0 | 0 |  | 1 | TRUE | wye
23 | MV_197_1_load_33 | 28 | 0.15961 | 0.077303 | 0 | 0 |  | 1 | TRUE | wye
24 | MV_197_1_load_40 | 29 | 0.13298 | 0.064407 | 0 | 0 |  | 1 | TRUE | wye
25 | MV_197_1_load_41 | 30 | 0.12354 | 0.059833 | 0 | 0 |  | 1 | TRUE | wye
26 | MV_197_1_load_258 | 31 | 0.15244 | 0.073832 | 0 | 0 |  | 1 | TRUE | wye
27 | MV_197_1_load_43 | 33 | 0.10078 | 0.048808 | 0 | 0 |  | 1 | TRUE | wye
28 | MV_197_1_load_39 | 34 | 0.13416 | 0.064978 | 0 | 0 |  | 1 | TRUE | wye
29 | MV_197_1_load_245 | 35 | 0.086277 | 0.041786 | 0 | 0 |  | 1 | TRUE | wye
30 | MV_197_1_load_246 | 36 | 0.088791 | 0.043003 | 0 | 0 |  | 1 | TRUE | wye
31 | MV_197_1_load_44 | 37 | 0.12971 | 0.062819 | 0 | 0 |  | 1 | TRUE | wye
32 | MV_197_1_load_48 | 38 | 0.14474 | 0.070103 | 0 | 0 |  | 1 | TRUE | wye
33 | MV_197_1_load_57 | 39 | 0.089149 | 0.043177 | 0 | 0 |  | 1 | TRUE | wye
34 | MV_197_1_load_56 | 40 | 0.11475 | 0.055574 | 0 | 0 |  | 1 | TRUE | wye
35 | MV_197_1_load_45 | 41 | 0.10711 | 0.051875 | 0 | 0 |  | 1 | TRUE | wye
36 | MV_197_1_load_46 | 42 | 0.13678 | 0.066248 | 0 | 0 |  | 1 | TRUE | wye
37 | MV_197_1_load_134 | 45 | 0.089281 | 0.043241 | 0 | 0 |  | 1 | TRUE | wye
38 | MV_197_1_load_125 | 46 | 0.14828 | 0.071814 | 0 | 0 |  | 1 | TRUE | wye
39 | MV_197_1_load_49 | 47 | 0.15686 | 0.075971 | 0 | 0 |  | 1 | TRUE | wye
40 | MV_197_1_load_64 | 50 | 0.13499 | 0.065377 | 0 | 0 |  | 1 | TRUE | wye
41 | MV_197_1_load_55 | 51 | 0.068807 | 0.033325 | 0 | 0 |  | 1 | TRUE | wye
42 | MV_197_1_load_52 | 54 | 0.13727 | 0.066484 | 0 | 0 |  | 1 | TRUE | wye
43 | MV_197_1_load_62 | 55 | 0.11947 | 0.057863 | 0 | 0 |  | 1 | TRUE | wye
44 | MV_197_1_load_58 | 56 | 0.090479 | 0.043821 | 0 | 0 |  | 1 | TRUE | wye
45 | MV_197_1_load_54 | 57 | 0.13555 | 0.065649 | 0 | 0 |  | 1 | TRUE | wye
46 | MV_197_1_load_136 | 59 | 0.11792 | 0.057113 | 0 | 0 |  | 1 | TRUE | wye
47 | MV_197_1_load_139 | 61 | 0.10696 | 0.051804 | 0 | 0 |  | 1 | TRUE | wye
48 | MV_197_1_load_133 | 63 | 0.12986 | 0.062895 | 0 | 0 |  | 1 | TRUE | wye
49 | MV_197_1_load_135 | 65 | 0.076605 | 0.037101 | 0 | 0 |  | 1 | TRUE | wye
50 | MV_197_1_load_59 | 68 | 0.085301 | 0.041313 | 0 | 0 |  | 1 | TRUE | wye
51 | MV_197_1_load_138 | 69 | 0.14526 | 0.070351 | 0 | 0 |  | 1 | TRUE | wye
52 | MV_197_1_load_296 | 70 | 0.083866 | 0.040618 | 0 | 0 |  | 1 | TRUE | wye
53 | MV_197_1_load_259 | 71 | 0.11689 | 0.056611 | 0 | 0 |  | 1 | TRUE | wye
54 | MV_197_1_load_65 | 72 | 0.10536 | 0.051028 | 0 | 0 |  | 1 | TRUE | wye
55 | MV_197_1_load_278 | 76 | 0.16042 | 0.077697 | 0 | 0 |  | 1 | TRUE | wye
56 | MV_197_1_load_77 | 78 | 0.10649 | 0.051575 | 0 | 0 |  | 1 | TRUE | wye
57 | MV_197_1_load_72 | 79 | 0.073347 | 0.035524 | 0 | 0 |  | 1 | TRUE | wye
58 | MV_197_1_load_76 | 84 | 0.14202 | 0.068781 | 0 | 0 |  | 1 | TRUE | wye
59 | MV_197_1_load_78 | 87 | 0.13252 | 0.064182 | 0 | 0 |  | 1 | TRUE | wye
60 | MV_197_1_load_79 | 88 | 0.14485 | 0.070152 | 0 | 0 |  | 1 | TRUE | wye
61 | MV_197_1_load_279 | 90 | 0.15037 | 0.07283 | 0 | 0 |  | 1 | TRUE | wye
62 | MV_197_1_load_143 | 92 | 0.099629 | 0.048252 | 0 | 0 |  | 1 | TRUE | wye
63 | MV_197_1_load_100 | 93 | 0.15965 | 0.077322 | 0 | 0 |  | 1 | TRUE | wye
64 | MV_197_1_load_103 | 94 | 0.12639 | 0.061215 | 0 | 0 |  | 1 | TRUE | wye
65 | MV_197_1_load_209 | 96 | 0.12763 | 0.061813 | 0 | 0 |  | 1 | TRUE | wye
66 | MV_197_1_load_102 | 97 | 0.092422 | 0.044762 | 0 | 0 |  | 1 | TRUE | wye
67 | MV_197_1_load_249 | 100 | 0.1276 | 0.061799 | 0 | 0 |  | 1 | TRUE | wye
68 | MV_197_1_load_195 | 101 | 0.12091 | 0.058558 | 0 | 0 |  | 1 | TRUE | wye
69 | MV_197_1_load_116 | 102 | 0.42706 | 0.20684 | 0 | 0 |  | 1 | TRUE | wye
70 | MV_197_1_load_114 | 103 | 0.06805 | 0.032958 | 0 | 0 |  | 1 | TRUE | wye
71 | MV_197_1_load_193 | 104 | 0.15857 | 0.076797 | 0 | 0 |  | 1 | TRUE | wye
72 | MV_197_1_load_115 | 105 | 0.14351 | 0.069507 | 0 | 0 |  | 1 | TRUE | wye
73 | MV_197_1_load_117 | 106 | 0.084643 | 0.040994 | 0 | 0 |  | 1 | TRUE | wye
74 | MV_197_1_load_190 | 110 | 0.13001 | 0.062965 | 0 | 0 |  | 1 | TRUE | wye
75 | MV_197_1_load_118 | 112 | 0.10713 | 0.051887 | 0 | 0 |  | 1 | TRUE | wye
76 | MV_197_1_load_119 | 114 | 0.138 | 0.066838 | 0 | 0 |  | 1 | TRUE | wye
77 | MV_197_1_load_128 | 117 | 0.098955 | 0.047926 | 0 | 0 |  | 1 | TRUE | wye
78 | MV_197_1_load_130 | 118 | 0.15499 | 0.075063 | 0 | 0 |  | 1 | TRUE | wye
79 | MV_197_1_load_131 | 120 | 0.073023 | 0.035367 | 0 | 0 |  | 1 | TRUE | wye
80 | MV_197_1_load_164 | 122 | 0.094773 | 0.0459 | 0 | 0 |  | 1 | TRUE | wye
81 | MV_197_1_load_170 | 126 | 0.13996 | 0.067783 | 0 | 0 |  | 1 | TRUE | wye
82 | MV_197_1_load_265 | 128 | 0.075042 | 0.036344 | 0 | 0 |  | 1 | TRUE | wye
83 | MV_197_1_load_226 | 130 | 0.10783 | 0.052226 | 0 | 0 |  | 1 | TRUE | wye
84 | MV_197_1_load_266 | 132 | 0.5284 | 0.25592 | 0 | 0 |  | 1 | TRUE | wye
85 | MV_197_1_load_186 | 133 | 0.13228 | 0.064067 | 0 | 0 |  | 1 | TRUE | wye
86 | MV_197_1_load_232 | 134 | 0.15425 | 0.074704 | 0 | 0 |  | 1 | TRUE | wye
87 | MV_197_1_load_203 | 135 | 0.12271 | 0.059434 | 0 | 0 |  | 1 | TRUE | wye
88 | MV_197_1_load_197 | 137 | 0.097173 | 0.047063 | 0 | 0 |  | 1 | TRUE | wye
89 | MV_197_1_load_205 | 138 | 0.1637 | 0.079286 | 0 | 0 |  | 1 | TRUE | wye
90 | MV_197_1_load_184 | 139 | 0.15311 | 0.074152 | 0 | 0 |  | 1 | TRUE | wye
91 | MV_197_1_load_202 | 140 | 0.13183 | 0.063846 | 0 | 0 |  | 1 | TRUE | wye
92 | MV_197_1_load_201 | 141 | 0.15482 | 0.074984 | 0 | 0 |  | 1 | TRUE | wye
93 | MV_197_1_load_191 | 142 | 0.14953 | 0.072421 | 0 | 0 |  | 1 | TRUE | wye
94 | MV_197_1_load_255 | 143 | 0.11944 | 0.057849 | 0 | 0 |  | 1 | TRUE | wye
95 | MV_197_1_load_257 | 146 | 0.069103 | 0.033468 | 0 | 0 |  | 1 | TRUE | wye
96 | MV_197_1_load_277 | 147 | 0.1127 | 0.054582 | 0 | 0 |  | 1 | TRUE | wye
97 | MV_197_1_load_210 | 149 | 0.14562 | 0.070527 | 0 | 0 |  | 1 | TRUE | wye
98 | MV_197_1_load_229 | 151 | 0.12272 | 0.059435 | 0 | 0 |  | 1 | TRUE | wye
99 | MV_197_1_load_231 | 152 | 0.11012 | 0.053332 | 0 | 0 |  | 1 | TRUE | wye
100 | MV_197_1_load_230 | 154 | 0.092663 | 0.044879 | 0 | 0 |  | 1 | TRUE | wye
101 | MV_197_1_load_223 | 155 | 0.12618 | 0.061114 | 0 | 0 |  | 1 | TRUE | wye
102 | MV_197_1_load_224 | 156 | 0.070236 | 0.034017 | 0 | 0 |  | 1 | TRUE | wye
103 | MV_197_1_load_211 | 157 | 0.13215 | 0.064001 | 0 | 0 |  | 1 | TRUE | wye
104 | MV_197_1_load_233 | 158 | 0.12605 | 0.061046 | 0 | 0 |  | 1 | TRUE | wye
105 | MV_197_1_load_216 | 163 | 0.12441 | 0.060255 | 0 | 0 |  | 1 | TRUE | wye
106 | MV_197_1_load_269 | 164 | 0.14448 | 0.069973 | 0 | 0 |  | 1 | TRUE | wye
107 | MV_197_1_load_273 | 165 | 0.10763 | 0.052128 | 0 | 0 |  | 1 | TRUE | wye
108 | MV_197_1_load_248 | 166 | 0.073062 | 0.035386 | 0 | 0 |  | 1 | TRUE | wye
109 | MV_197_1_load_228 | 167 | 0.13301 | 0.064418 | 0 | 0 |  | 1 | TRUE | wye
110 | MV_197_1_load_267 | 170 | 0.098337 | 0.047627 | 0 | 0 |  | 1 | TRUE | wye
111 | MV_197_1_load_274 | 171 | 0.13996 | 0.067787 | 0 | 0 |  | 1 | TRUE | wye
112 | MV_197_1_load_227 | 172 | 0.10536 | 0.051028 | 0 | 0 |  | 1 | TRUE | wye
113 | MV_197_1_load_234 | 173 | 0.11325 | 0.054847 | 0 | 0 |  | 1 | TRUE | wye
114 | MV_197_1_load_243 | 179 | 0.14646 | 0.070935 | 0 | 0 |  | 1 | TRUE | wye
115 | MV_197_1_load_254 | 180 | 0.12808 | 0.06203 | 0 | 0 |  | 1 | TRUE | wye
116 | MV_197_1_load_242 | 182 | 0.12406 | 0.060084 | 0 | 0 |  | 1 | TRUE | wye
117 | MV_197_1_load_275 | 185 | 0.16614 | 0.080464 | 0 | 0 |  | 1 | TRUE | wye
118 | MV_197_1_load_239 | 186 | 0.13465 | 0.065215 | 0 | 0 |  | 1 | TRUE | wye
119 | MV_197_1_load_240 | 188 | 0.1267 | 0.061364 | 0 | 0 |  | 1 | TRUE | wye
120 | MV_197_1_load_271 | 189 | 0.11425 | 0.055334 | 0 | 0 |  | 1 | TRUE | wye
121 | MV_197_1_load_270 | 190 | 0.075382 | 0.036509 | 0 | 0 |  | 1 | TRUE | wye
122 | MV_197_1_load_284 | 191 | 0.14652 | 0.070964 | 0 | 0 |  | 1 | TRUE | wye
123 | MV_197_1_load_252 | 193 | 0.16273 | 0.078816 | 0 | 0 |  | 1 | TRUE | wye
124 | MV_197_1_load_299 | 195 | 0.11087 | 0.053699 | 0 | 0 |  | 1 | TRUE | wye

## ext_grid
| name | bus | vm_pu | va_degree | slack_weight | in_service
0 |  | 196 | 1 | 0 | 1 | TRUE

## line
| name | std_type | from_bus | to_bus | length_km | r_ohm_per_km | x_ohm_per_km | c_nf_per_km | g_us_per_km | max_i_ka | df | parallel | type | in_service
0 | MV_197_1_line_0 |  | 0 | 1 | 0.15936 | 0.5939 | 0.372 | 9.5 | 0 | 0.21 | 1 | 1 | ol | TRUE
1 | MV_197_1_line_1 |  | 1 | 144 | 1.0938 | 0.445 | 0.132 | 190 | 0 | 0.22 | 1 | 1 | cs | TRUE
2 | MV_197_1_line_2 |  | 2 | 3 | 0.030841 | 0.445 | 0.132 | 190 | 0 | 0.22 | 1 | 1 | cs | TRUE
3 | MV_197_1_line_3 |  | 3 | 192 | 0.022486 | 0.445 | 0.132 | 190 | 0 | 0.22 | 1 | 1 | cs | TRUE
4 | MV_197_1_line_4 |  | 4 | 5 | 0.055001 | 0.5939 | 0.372 | 9.5 | 0 | 0.21 | 1 | 1 | ol | TRUE
5 | MV_197_1_line_5 |  | 4 | 6 | 0.077313 | 0.5939 | 0.372 | 9.5 | 0 | 0.21 | 1 | 1 | ol | TRUE
6 | MV_197_1_line_6 |  | 5 | 7 | 0.05895 | 0.445 | 0.132 | 190 | 0 | 0.22 | 1 | 1 | cs | TRUE
7 | MV_197_1_line_7 |  | 6 | 8 | 0.043744 | 0.5939 | 0.372 | 9.5 | 0 | 0.21 | 1 | 1 | ol | TRUE
8 | MV_197_1_line_8 |  | 8 | 9 | 0.031644 | 0.445 | 0.132 | 190 | 0 | 0.22 | 1 | 1 | cs | TRUE
9 | MV_197_1_line_9 |  | 9 | 10 | 0.025955 | 0.445 | 0.132 | 190 | 0 | 0.22 | 1 | 1 | cs | TRUE
10 | MV_197_1_line_10 |  | 10 | 11 | 0.052463 | 0.445 | 0.132 | 190 | 0 | 0.22 | 1 | 1 | cs | TRUE
11 | MV_197_1_line_11 |  | 10 | 12 | 0.047068 | 0.5939 | 0.372 | 9.5 | 0 | 0.21 | 1 | 1 | ol | TRUE
12 | MV_197_1_line_12 |  | 11 | 13 | 0.068304 | 0.445 | 0.132 | 190 | 0 | 0.22 | 1 | 1 | cs | TRUE
13 | MV_197_1_line_13 |  | 12 | 14 | 0.028865 | 0.445 | 0.132 | 190 | 0 | 0.22 | 1 | 1 | cs | TRUE
14 | MV_197_1_line_14 |  | 13 | 18 | 0.05466 | 0.445 | 0.132 | 190 | 0 | 0.22 | 1 | 1 | cs | TRUE
15 | MV_197_1_line_15 |  | 14 | 159 | 0.018 | 0.445 | 0.132 | 190 | 0 | 0.22 | 1 | 1 | cs | TRUE
16 | MV_197_1_line_16 |  | 15 | 16 | 0.038834 | 0.445 | 0.132 | 190 | 0 | 0.22 | 1 | 1 | cs | TRUE
17 | MV_197_1_line_17 |  | 15 | 17 | 0.069681 | 0.445 | 0.132 | 190 | 0 | 0.22 | 1 | 1 | cs | TRUE
18 | MV_197_1_line_18 |  | 17 | 31 | 0.2989 | 0.5939 | 0.372 | 9.5 | 0 | 0.21 | 1 | 1 | ol | TRUE
19 | MV_197_1_line_19 |  | 17 | 24 | 0.15218 | 0.5939 | 0.372 | 9.5 | 0 | 0.21 | 1 | 1 | ol | TRUE
20 | MV_197_1_line_20 |  | 18 | 28 | 0.028082 | 0.5939 | 0.372 | 9.5 | 0 | 0.21 | 1 | 1 | ol | TRUE
21 | MV_197_1_line_21 |  | 19 | 20 | 0.005413 | 0.445 | 0.132 | 190 | 0 | 0.22 | 1 | 1 | cs | TRUE
22 | MV_197_1_line_22 |  | 19 | 21 | 0.073441 | 0.5939 | 0.372 | 9.5 | 0 | 0.21 | 1 | 1 | ol | TRUE
23 | MV_197_1_line_23 |  | 20 | 22 | 0.052643 | 0.445 | 0.132 | 190 | 0 | 0.22 | 1 | 1 | cs | TRUE
24 | MV_197_1_line_24 |  | 21 | 23 | 0.048081 | 0.5939 | 0.372 | 9.5 | 0 | 0.21 | 1 | 1 | ol | TRUE
25 | MV_197_1_line_25 |  | 22 | 24 | 0.09512 | 0.445 | 0.132 | 190 | 0 | 0.22 | 1 | 1 | cs | TRUE
26 | MV_197_1_line_26 |  | 23 | 26 | 0.042166 | 0.0515 | 0.029 | 1000 | 0 | 1.276 | 1 | 1 | cs | TRUE
27 | MV_197_1_line_27 |  | 23 | 27 | 0.11227 | 0.0595 | 0.16 | 22 | 0 | 1.29 | 1 | 1 | ol | TRUE
28 | MV_197_1_line_28 |  | 24 | 25 | 0.064392 | 0.445 | 0.132 | 190 | 0 | 0.22 | 1 | 1 | cs | TRUE
29 | MV_197_1_line_29 |  | 25 | 32 | 0.079485 | 0.445 | 0.132 | 190 | 0 | 0.22 | 1 | 1 | cs | TRUE
30 | MV_197_1_line_30 |  | 26 | 155 | 0.033689 | 0.0515 | 0.029 | 1000 | 0 | 1.276 | 1 | 1 | cs | TRUE
31 | MV_197_1_line_31 |  | 26 | 156 | 0.020876 | 0.445 | 0.132 | 190 | 0 | 0.22 | 1 | 1 | cs | TRUE
32 | MV_197_1_line_32 |  | 27 | 133 | 0.065036 | 0.0595 | 0.16 | 22 | 0 | 1.29 | 1 | 1 | ol | TRUE
33 | MV_197_1_line_33 |  | 29 | 30 | 0.083716 | 0.445 | 0.132 | 190 | 0 | 0.22 | 1 | 1 | cs | TRUE
34 | MV_197_1_line_34 |  | 30 | 35 | 0.067804 | 0.5939 | 0.372 | 9.5 | 0 | 0.21 | 1 | 1 | ol | TRUE
35 | MV_197_1_line_35 |  | 30 | 34 | 0.03461 | 0.5939 | 0.372 | 9.5 | 0 | 0.21 | 1 | 1 | ol | TRUE
36 | MV_197_1_line_36 |  | 32 | 33 | 0.012256 | 0.445 | 0.132 | 190 | 0 | 0.22 | 1 | 1 | cs | TRUE
37 | MV_197_1_line_37 |  | 35 | 36 | 0.057614 | 0.5939 | 0.372 | 9.5 | 0 | 0.21 | 1 | 1 | ol | TRUE
38 | MV_197_1_line_38 |  | 36 | 183 | 0.02323 | 0.445 | 0.132 | 190 | 0 | 0.22 | 1 | 1 | cs | TRUE
39 | MV_197_1_line_39 |  | 37 | 38 | 0.16943 | 0.5939 | 0.372 | 9.5 | 0 | 0.21 | 1 | 1 | ol | TRUE
40 | MV_197_1_line_40 |  | 37 | 39 | 0.2118 | 0.5939 | 0.372 | 9.5 | 0 | 0.21 | 1 | 1 | ol | TRUE
41 | MV_197_1_line_41 |  | 39 | 40 | 0.030111 | 0.445 | 0.132 | 190 | 0 | 0.22 | 1 | 1 | cs | TRUE
42 | MV_197_1_line_42 |  | 40 | 42 | 0.043762 | 0.445 | 0.132 | 190 | 0 | 0.22 | 1 | 1 | cs | TRUE
43 | MV_197_1_line_43 |  | 41 | 42 | 0.027088 | 0.445 | 0.132 | 190 | 0 | 0.22 | 1 | 1 | cs | TRUE
44 | MV_197_1_line_44 |  | 41 | 43 | 0.018047 | 0.445 | 0.132 | 190 | 0 | 0.22 | 1 | 1 | cs | TRUE
45 | MV_197_1_line_45 |  | 43 | 44 | 0.085081 | 0.445 | 0.132 | 190 | 0 | 0.22 | 1 | 1 | cs | TRUE
46 | MV_197_1_line_46 |  | 43 | 45 | 0.072935 | 0.5939 | 0.372 | 9.5 | 0 | 0.21 | 1 | 1 | ol | TRUE
47 | MV_197_1_line_47 |  | 44 | 46 | 0.0025915 | 0.445 | 0.132 | 190 | 0 | 0.22 | 1 | 1 | cs | TRUE
48 | MV_197_1_line_48 |  | 46 | 116 | 0.02564 | 0.445 | 0.132 | 190 | 0 | 0.22 | 1 | 1 | cs | TRUE
49 | MV_197_1_line_49 |  | 47 | 48 | 0.00732 | 0.445 | 0.132 | 190 | 0 | 0.22 | 1 | 1 | cs | TRUE
50 | MV_197_1_line_50 |  | 48 | 49 | 0.046317 | 0.445 | 0.132 | 190 | 0 | 0.22 | 1 | 1 | cs | TRUE
51 | MV_197_1_line_51 |  | 48 | 50 | 0.11534 | 0.5939 | 0.372 | 9.5 | 0 | 0.21 | 1 | 1 | ol | TRUE
52 | MV_197_1_line_52 |  | 49 | 51 | 0.04649 | 0.445 | 0.132 | 190 | 0 | 0.22 | 1 | 1 | cs | TRUE
53 | MV_197_1_line_53 |  | 49 | 52 | 0.061806 | 0.445 | 0.132 | 190 | 0 | 0.22 | 1 | 1 | cs | TRUE
54 | MV_197_1_line_54 |  | 50 | 53 | 0.11938 | 0.445 | 0.132 | 190 | 0 | 0.22 | 1 | 1 | cs | TRUE
55 | MV_197_1_line_55 |  | 52 | 54 | 0.10541 | 0.5939 | 0.372 | 9.5 | 0 | 0.21 | 1 | 1 | ol | TRUE
56 | MV_197_1_line_56 |  | 53 | 55 | 0.02537 | 0.445 | 0.132 | 190 | 0 | 0.22 | 1 | 1 | cs | TRUE
57 | MV_197_1_line_57 |  | 53 | 61 | 0.059864 | 0.5939 | 0.372 | 9.5 | 0 | 0.21 | 1 | 1 | ol | TRUE
58 | MV_197_1_line_58 |  | 54 | 57 | 0.013811 | 0.445 | 0.132 | 190 | 0 | 0.22 | 1 | 1 | cs | TRUE
59 | MV_197_1_line_59 |  | 55 | 56 | 0.26473 | 0.5939 | 0.372 | 9.5 | 0 | 0.21 | 1 | 1 | ol | TRUE
60 | MV_197_1_line_60 |  | 56 | 66 | 0.050139 | 0.445 | 0.132 | 190 | 0 | 0.22 | 1 | 1 | cs | TRUE
61 | MV_197_1_line_61 |  | 57 | 58 | 0.14281 | 0.5939 | 0.372 | 9.5 | 0 | 0.21 | 1 | 1 | ol | TRUE
62 | MV_197_1_line_62 |  | 58 | 65 | 0.011189 | 0.445 | 0.132 | 190 | 0 | 0.22 | 1 | 1 | cs | TRUE
63 | MV_197_1_line_63 |  | 58 | 62 | 0.071567 | 0.445 | 0.132 | 190 | 0 | 0.22 | 1 | 1 | cs | TRUE
64 | MV_197_1_line_64 |  | 59 | 60 | 0.011659 | 0.445 | 0.132 | 190 | 0 | 0.22 | 1 | 1 | cs | TRUE
65 | MV_197_1_line_65 |  | 60 | 61 | 0.016022 | 0.445 | 0.132 | 190 | 0 | 0.22 | 1 | 1 | cs | TRUE
66 | MV_197_1_line_66 |  | 62 | 63 | 0.017034 | 0.445 | 0.132 | 190 | 0 | 0.22 | 1 | 1 | cs | TRUE
67 | MV_197_1_line_67 |  | 62 | 64 | 0.055254 | 0.445 | 0.132 | 190 | 0 | 0.22 | 1 | 1 | cs | TRUE
68 | MV_197_1_line_68 |  | 64 | 112 | 0.013295 | 0.445 | 0.132 | 190 | 0 | 0.22 | 1 | 1 | cs | TRUE
69 | MV_197_1_line_69 |  | 66 | 67 | 0.11701 | 0.445 | 0.132 | 190 | 0 | 0.22 | 1 | 1 | cs | TRUE
70 | MV_197_1_line_70 |  | 67 | 71 | 0.24276 | 0.5939 | 0.372 | 9.5 | 0 | 0.21 | 1 | 1 | ol | TRUE
71 | MV_197_1_line_71 |  | 67 | 70 | 0.045734 | 0.445 | 0.132 | 190 | 0 | 0.22 | 1 | 1 | cs | TRUE
72 | MV_197_1_line_72 |  | 68 | 69 | 0.28879 | 0.5939 | 0.372 | 9.5 | 0 | 0.21 | 1 | 1 | ol | TRUE
73 | MV_197_1_line_73 |  | 68 | 70 | 0.13285 | 0.5939 | 0.372 | 9.5 | 0 | 0.21 | 1 | 1 | ol | TRUE
74 | MV_197_1_line_74 |  | 72 | 73 | 0.056639 | 0.5939 | 0.372 | 9.5 | 0 | 0.21 | 1 | 1 | ol | TRUE
75 | MV_197_1_line_75 |  | 73 | 74 | 0.12137 | 0.445 | 0.132 | 190 | 0 | 0.22 | 1 | 1 | cs | TRUE
76 | MV_197_1_line_76 |  | 74 | 77 | 0.10031 | 0.445 | 0.132 | 190 | 0 | 0.22 | 1 | 1 | cs | TRUE
77 | MV_197_1_line_77 |  | 74 | 75 | 0.083135 | 0.5939 | 0.372 | 9.5 | 0 | 0.21 | 1 | 1 | ol | TRUE
78 | MV_197_1_line_78 |  | 75 | 76 | 0.020155 | 0.5939 | 0.372 | 9.5 | 0 | 0.21 | 1 | 1 | ol | TRUE
79 | MV_197_1_line_79 |  | 76 | 115 | 0.061368 | 0.5939 | 0.372 | 9.5 | 0 | 0.21 | 1 | 1 | ol | TRUE
80 | MV_197_1_line_80 |  | 77 | 78 | 0.050629 | 0.5939 | 0.372 | 9.5 | 0 | 0.21 | 1 | 1 | ol | TRUE
81 | MV_197_1_line_81 |  | 77 | 79 | 0.028327 | 0.445 | 0.132 | 190 | 0 | 0.22 | 1 | 1 | cs | TRUE
82 | MV_197_1_line_82 |  | 79 | 80 | 0.018228 | 0.445 | 0.132 | 190 | 0 | 0.22 | 1 | 1 | cs | TRUE
83 | MV_197_1_line_83 |  | 80 | 81 | 0.022489 | 0.445 | 0.132 | 190 | 0 | 0.22 | 1 | 1 | cs | TRUE
84 | MV_197_1_line_84 |  | 81 | 84 | 0.02335 | 0.445 | 0.132 | 190 | 0 | 0.22 | 1 | 1 | cs | TRUE
85 | MV_197_1_line_85 |  | 82 | 83 | 0.022869 | 0.445 | 0.132 | 190 | 0 | 0.22 | 1 | 1 | cs | TRUE
86 | MV_197_1_line_86 |  | 82 | 84 | 0.05768 | 0.5939 | 0.372 | 9.5 | 0 | 0.21 | 1 | 1 | ol | TRUE
87 | MV_197_1_line_87 |  | 83 | 92 | 0.031599 | 0.445 | 0.132 | 190 | 0 | 0.22 | 1 | 1 | cs | TRUE
88 | MV_197_1_line_88 |  | 83 | 89 | 0.26548 | 0.306 | 0.35 | 10 | 0 | 0.35 | 1 | 1 | ol | TRUE
89 | MV_197_1_line_89 |  | 84 | 85 | 0.021322 | 0.445 | 0.132 | 190 | 0 | 0.22 | 1 | 1 | cs | TRUE
90 | MV_197_1_line_90 |  | 85 | 86 | 0.13776 | 0.445 | 0.132 | 190 | 0 | 0.22 | 1 | 1 | cs | TRUE
91 | MV_197_1_line_91 |  | 86 | 87 | 0.053551 | 0.445 | 0.132 | 190 | 0 | 0.22 | 1 | 1 | cs | TRUE
92 | MV_197_1_line_92 |  | 87 | 88 | 0.010482 | 0.445 | 0.132 | 190 | 0 | 0.22 | 1 | 1 | cs | TRUE
93 | MV_197_1_line_93 |  | 89 | 90 | 0.1093 | 0.161 | 0.117 | 273 | 0 | 0.362 | 1 | 1 | cs | TRUE
94 | MV_197_1_line_94 |  | 90 | 91 | 0.26875 | 0.1188 | 0.172 | 20.6 | 0 | 0.82 | 1 | 1 | ol | TRUE
95 | MV_197_1_line_95 |  | 91 | 191 | 0.032796 | 0.0515 | 0.029 | 1000 | 0 | 1.276 | 1 | 1 | cs | TRUE
96 | MV_197_1_line_96 |  | 92 | 121 | 0.040115 | 0.445 | 0.132 | 190 | 0 | 0.22 | 1 | 1 | cs | TRUE
97 | MV_197_1_line_97 |  | 93 | 94 | 0.12722 | 0.5939 | 0.372 | 9.5 | 0 | 0.21 | 1 | 1 | ol | TRUE
98 | MV_197_1_line_98 |  | 93 | 95 | 0.037443 | 0.5939 | 0.372 | 9.5 | 0 | 0.21 | 1 | 1 | ol | TRUE
99 | MV_197_1_line_99 |  | 94 | 96 | 0.15723 | 0.5939 | 0.372 | 9.5 | 0 | 0.21 | 1 | 1 | ol | TRUE
100 | MV_197_1_line_100 |  | 95 | 97 | 0.087299 | 0.445 | 0.132 | 190 | 0 | 0.22 | 1 | 1 | cs | TRUE
101 | MV_197_1_line_101 |  | 96 | 100 | 0.27507 | 0.0595 | 0.16 | 22 | 0 | 1.29 | 1 | 1 | ol | TRUE
102 | MV_197_1_line_102 |  | 96 | 101 | 0.085843 | 0.0515 | 0.029 | 1000 | 0 | 1.276 | 1 | 1 | cs | TRUE
103 | MV_197_1_line_103 |  | 97 | 98 | 0.069482 | 0.445 | 0.132 | 190 | 0 | 0.22 | 1 | 1 | cs | TRUE
104 | MV_197_1_line_104 |  | 98 | 99 | 0.13437 | 0.445 | 0.132 | 190 | 0 | 0.22 | 1 | 1 | cs | TRUE
105 | MV_197_1_line_105 |  | 99 | 102 | 0.044898 | 0.5939 | 0.372 | 9.5 | 0 | 0.21 | 1 | 1 | ol | TRUE
106 | MV_197_1_line_106 |  | 100 | 148 | 0.24149 | 0.0515 | 0.029 | 1000 | 0 | 1.276 | 1 | 1 | cs | TRUE
107 | MV_197_1_line_107 |  | 101 | 104 | 0.04876 | 0.0515 | 0.029 | 1000 | 0 | 1.276 | 1 | 1 | cs | TRUE
108 | MV_197_1_line_108 |  | 101 | 103 | 0.057038 | 0.5939 | 0.372 | 9.5 | 0 | 0.21 | 1 | 1 | ol | TRUE
109 | MV_197_1_line_109 |  | 102 | 105 | 0.015753 | 0.445 | 0.132 | 190 | 0 | 0.22 | 1 | 1 | cs | TRUE
110 | MV_197_1_line_110 |  | 104 | 142 | 0.08578 | 0.0515 | 0.029 | 1000 | 0 | 1.276 | 1 | 1 | cs | TRUE
111 | MV_197_1_line_111 |  | 106 | 107 | 0.053674 | 0.0515 | 0.029 | 1000 | 0 | 1.276 | 1 | 1 | cs | TRUE
112 | MV_197_1_line_112 |  | 106 | 108 | 0.083418 | 0.0515 | 0.029 | 1000 | 0 | 1.276 | 1 | 1 | cs | TRUE
113 | MV_197_1_line_113 |  | 107 | 109 | 0.004529 | 0.0515 | 0.029 | 1000 | 0 | 1.276 | 1 | 1 | cs | TRUE
114 | MV_197_1_line_114 |  | 108 | 110 | 0.06369 | 0.5939 | 0.372 | 9.5 | 0 | 0.21 | 1 | 1 | ol | TRUE
115 | MV_197_1_line_115 |  | 108 | 111 | 0.01426 | 0.0515 | 0.029 | 1000 | 0 | 1.276 | 1 | 1 | cs | TRUE
116 | MV_197_1_line_116 |  | 109 | 127 | 0.034898 | 0.445 | 0.132 | 190 | 0 | 0.22 | 1 | 1 | cs | TRUE
117 | MV_197_1_line_117 |  | 109 | 125 | 0.084461 | 0.0515 | 0.029 | 1000 | 0 | 1.276 | 1 | 1 | cs | TRUE
118 | MV_197_1_line_118 |  | 109 | 128 | 0.039131 | 0.445 | 0.132 | 190 | 0 | 0.22 | 1 | 1 | cs | TRUE
119 | MV_197_1_line_119 |  | 111 | 142 | 0.004242 | 0.0515 | 0.029 | 1000 | 0 | 1.276 | 1 | 1 | cs | TRUE
120 | MV_197_1_line_120 |  | 112 | 113 | 0.063107 | 0.445 | 0.132 | 190 | 0 | 0.22 | 1 | 1 | cs | TRUE
121 | MV_197_1_line_121 |  | 112 | 114 | 0.034536 | 0.5939 | 0.372 | 9.5 | 0 | 0.21 | 1 | 1 | ol | TRUE
122 | MV_197_1_line_122 |  | 113 | 115 | 0.04567 | 0.445 | 0.132 | 190 | 0 | 0.22 | 1 | 1 | cs | TRUE
123 | MV_197_1_line_123 |  | 116 | 117 | 0.013416 | 0.445 | 0.132 | 190 | 0 | 0.22 | 1 | 1 | cs | TRUE
124 | MV_197_1_line_124 |  | 116 | 118 | 0.013767 | 0.5939 | 0.372 | 9.5 | 0 | 0.21 | 1 | 1 | ol | TRUE
125 | MV_197_1_line_125 |  | 117 | 119 | 0.026133 | 0.445 | 0.132 | 190 | 0 | 0.22 | 1 | 1 | cs | TRUE
126 | MV_197_1_line_126 |  | 119 | 120 | 0.038478 | 0.445 | 0.132 | 190 | 0 | 0.22 | 1 | 1 | cs | TRUE
127 | MV_197_1_line_127 |  | 119 | 121 | 0.14711 | 0.445 | 0.132 | 190 | 0 | 0.22 | 1 | 1 | cs | TRUE
128 | MV_197_1_line_128 |  | 122 | 123 | 0.038626 | 0.5939 | 0.372 | 9.5 | 0 | 0.21 | 1 | 1 | ol | TRUE
129 | MV_197_1_line_129 |  | 123 | 124 | 0.005519 | 0.0515 | 0.029 | 1000 | 0 | 1.276 | 1 | 1 | cs | TRUE
130 | MV_197_1_line_130 |  | 123 | 125 | 0.068442 | 0.0515 | 0.029 | 1000 | 0 | 1.276 | 1 | 1 | cs | TRUE
131 | MV_197_1_line_131 |  | 124 | 126 | 0.063384 | 0.0515 | 0.029 | 1000 | 0 | 1.276 | 1 | 1 | cs | TRUE
132 | MV_197_1_line_132 |  | 125 | 129 | 0.084015 | 0.445 | 0.132 | 190 | 0 | 0.22 | 1 | 1 | cs | TRUE
133 | MV_197_1_line_133 |  | 125 | 130 | 0.027516 | 0.5939 | 0.372 | 9.5 | 0 | 0.21 | 1 | 1 | ol | TRUE
134 | MV_197_1_line_134 |  | 126 | 133 | 0.0062579 | 0.0515 | 0.029 | 1000 | 0 | 1.276 | 1 | 1 | cs | TRUE
135 | MV_197_1_line_135 |  | 126 | 134 | 0.066509 | 0.5939 | 0.372 | 9.5 | 0 | 0.21 | 1 | 1 | ol | TRUE
136 | MV_197_1_line_136 |  | 127 | 131 | 0.10441 | 0.445 | 0.132 | 190 | 0 | 0.22 | 1 | 1 | cs | TRUE
137 | MV_197_1_line_137 |  | 127 | 132 | 0.0079879 | 0.445 | 0.132 | 190 | 0 | 0.22 | 1 | 1 | cs | TRUE
138 | MV_197_1_line_138 |  | 129 | 135 | 0.061353 | 0.445 | 0.132 | 190 | 0 | 0.22 | 1 | 1 | cs | TRUE
139 | MV_197_1_line_139 |  | 131 | 136 | 0.23757 | 0.445 | 0.132 | 190 | 0 | 0.22 | 1 | 1 | cs | TRUE
140 | MV_197_1_line_140 |  | 131 | 137 | 0.022477 | 0.445 | 0.132 | 190 | 0 | 0.22 | 1 | 1 | cs | TRUE
141 | MV_197_1_line_141 |  | 133 | 139 | 0.076205 | 0.5939 | 0.372 | 9.5 | 0 | 0.21 | 1 | 1 | ol | TRUE
142 | MV_197_1_line_142 |  | 136 | 138 | 0.044877 | 0.445 | 0.132 | 190 | 0 | 0.22 | 1 | 1 | cs | TRUE
143 | MV_197_1_line_143 |  | 137 | 143 | 0.063942 | 0.5939 | 0.372 | 9.5 | 0 | 0.21 | 1 | 1 | ol | TRUE
144 | MV_197_1_line_144 |  | 138 | 144 | 0.064802 | 0.445 | 0.132 | 190 | 0 | 0.22 | 1 | 1 | cs | TRUE
145 | MV_197_1_line_145 |  | 139 | 140 | 0.086671 | 0.5939 | 0.372 | 9.5 | 0 | 0.21 | 1 | 1 | ol | TRUE
146 | MV_197_1_line_146 |  | 140 | 141 | 0.055188 | 0.445 | 0.132 | 190 | 0 | 0.22 | 1 | 1 | cs | TRUE
147 | MV_197_1_line_147 |  | 144 | 145 | 0.099115 | 0.445 | 0.132 | 190 | 0 | 0.22 | 1 | 1 | cs | TRUE
148 | MV_197_1_line_148 |  | 145 | 146 | 0.092236 | 0.445 | 0.132 | 190 | 0 | 0.22 | 1 | 1 | cs | TRUE
149 | MV_197_1_line_149 |  | 145 | 147 | 1.3104 | 0.5939 | 0.372 | 9.5 | 0 | 0.21 | 1 | 1 | ol | TRUE
150 | MV_197_1_line_150 |  | 148 | 191 | 0.15544 | 0.0595 | 0.16 | 22 | 0 | 1.29 | 1 | 1 | ol | TRUE
151 | MV_197_1_line_151 |  | 149 | 150 | 0.075763 | 0.5939 | 0.372 | 9.5 | 0 | 0.21 | 1 | 1 | ol | TRUE
152 | MV_197_1_line_152 |  | 149 | 151 | 0.081087 | 0.5939 | 0.372 | 9.5 | 0 | 0.21 | 1 | 1 | ol | TRUE
153 | MV_197_1_line_153 |  | 150 | 152 | 0.081236 | 0.5939 | 0.372 | 9.5 | 0 | 0.21 | 1 | 1 | ol | TRUE
154 | MV_197_1_line_154 |  | 150 | 153 | 0.025499 | 0.445 | 0.132 | 190 | 0 | 0.22 | 1 | 1 | cs | TRUE
155 | MV_197_1_line_155 |  | 151 | 154 | 0.014773 | 0.445 | 0.132 | 190 | 0 | 0.22 | 1 | 1 | cs | TRUE
156 | MV_197_1_line_156 |  | 152 | 166 | 0.023837 | 0.445 | 0.132 | 190 | 0 | 0.22 | 1 | 1 | cs | TRUE
157 | MV_197_1_line_157 |  | 153 | 157 | 0.011557 | 0.445 | 0.132 | 190 | 0 | 0.22 | 1 | 1 | cs | TRUE
158 | MV_197_1_line_158 |  | 155 | 159 | 0.025872 | 0.0515 | 0.029 | 1000 | 0 | 1.276 | 1 | 1 | cs | TRUE
159 | MV_197_1_line_159 |  | 157 | 158 | 0.050834 | 0.5939 | 0.372 | 9.5 | 0 | 0.21 | 1 | 1 | ol | TRUE
160 | MV_197_1_line_160 |  | 158 | 159 | 0.034197 | 0.445 | 0.132 | 190 | 0 | 0.22 | 1 | 1 | cs | TRUE
161 | MV_197_1_line_161 |  | 159 | 168 | 0.037217 | 0.0515 | 0.029 | 1000 | 0 | 1.276 | 1 | 1 | cs | TRUE
162 | MV_197_1_line_162 |  | 160 | 161 | 0.032638 | 0.445 | 0.132 | 190 | 0 | 0.22 | 1 | 1 | cs | TRUE
163 | MV_197_1_line_163 |  | 160 | 162 | 0.063139 | 0.0515 | 0.029 | 1000 | 0 | 1.276 | 1 | 1 | cs | TRUE
164 | MV_197_1_line_164 |  | 160 | 163 | 0.01452 | 0.0515 | 0.029 | 1000 | 0 | 1.276 | 1 | 1 | cs | TRUE
165 | MV_197_1_line_165 |  | 161 | 167 | 0.020669 | 0.445 | 0.132 | 190 | 0 | 0.22 | 1 | 1 | cs | TRUE
166 | MV_197_1_line_166 |  | 162 | 164 | 0.00795 | 0.0515 | 0.029 | 1000 | 0 | 1.276 | 1 | 1 | cs | TRUE
167 | MV_197_1_line_167 |  | 162 | 165 | 0.02945 | 0.445 | 0.132 | 190 | 0 | 0.22 | 1 | 1 | cs | TRUE
168 | MV_197_1_line_168 |  | 163 | 168 | 0.03621 | 0.0595 | 0.16 | 22 | 0 | 1.29 | 1 | 1 | ol | TRUE
169 | MV_197_1_line_169 |  | 164 | 169 | 0.015813 | 0.0515 | 0.029 | 1000 | 0 | 1.276 | 1 | 1 | cs | TRUE
170 | MV_197_1_line_170 |  | 164 | 170 | 0.030388 | 0.5939 | 0.372 | 9.5 | 0 | 0.21 | 1 | 1 | ol | TRUE
171 | MV_197_1_line_171 |  | 165 | 171 | 0.028875 | 0.445 | 0.132 | 190 | 0 | 0.22 | 1 | 1 | cs | TRUE
172 | MV_197_1_line_172 |  | 167 | 172 | 0.0029468 | 0.445 | 0.132 | 190 | 0 | 0.22 | 1 | 1 | cs | TRUE
173 | MV_197_1_line_173 |  | 169 | 196 | 0.018695 | 0.0515 | 0.029 | 1000 | 0 | 1.276 | 1 | 1 | cs | TRUE
174 | MV_197_1_line_174 |  | 170 | 194 | 0.023695 | 0.445 | 0.132 | 190 | 0 | 0.22 | 1 | 1 | cs | TRUE
175 | MV_197_1_line_175 |  | 173 | 174 | 0.025382 | 0.445 | 0.132 | 190 | 0 | 0.22 | 1 | 1 | cs | TRUE
176 | MV_197_1_line_176 |  | 173 | 175 | 0.026948 | 0.445 | 0.132 | 190 | 0 | 0.22 | 1 | 1 | cs | TRUE
177 | MV_197_1_line_177 |  | 174 | 176 | 0.082969 | 0.445 | 0.132 | 190 | 0 | 0.22 | 1 | 1 | cs | TRUE
178 | MV_197_1_line_178 |  | 175 | 177 | 0.028145 | 0.445 | 0.132 | 190 | 0 | 0.22 | 1 | 1 | cs | TRUE
179 | MV_197_1_line_179 |  | 176 | 178 | 0.014219 | 0.445 | 0.132 | 190 | 0 | 0.22 | 1 | 1 | cs | TRUE
180 | MV_197_1_line_180 |  | 176 | 179 | 0.066607 | 0.445 | 0.132 | 190 | 0 | 0.22 | 1 | 1 | cs | TRUE
181 | MV_197_1_line_181 |  | 177 | 180 | 0.065144 | 0.445 | 0.132 | 190 | 0 | 0.22 | 1 | 1 | cs | TRUE
182 | MV_197_1_line_182 |  | 177 | 181 | 0.011057 | 0.445 | 0.132 | 190 | 0 | 0.22 | 1 | 1 | cs | TRUE
183 | MV_197_1_line_183 |  | 178 | 182 | 0.042194 | 0.445 | 0.132 | 190 | 0 | 0.22 | 1 | 1 | cs | TRUE
184 | MV_197_1_line_184 |  | 179 | 183 | 0.024262 | 0.445 | 0.132 | 190 | 0 | 0.22 | 1 | 1 | cs | TRUE
185 | MV_197_1_line_185 |  | 180 | 184 | 0.073196 | 0.445 | 0.132 | 190 | 0 | 0.22 | 1 | 1 | cs | TRUE
186 | MV_197_1_line_186 |  | 181 | 185 | 0.021735 | 0.445 | 0.132 | 190 | 0 | 0.22 | 1 | 1 | cs | TRUE
187 | MV_197_1_line_187 |  | 182 | 188 | 0.031053 | 0.445 | 0.132 | 190 | 0 | 0.22 | 1 | 1 | cs | TRUE
188 | MV_197_1_line_188 |  | 184 | 193 | 0.040724 | 0.5939 | 0.372 | 9.5 | 0 | 0.21 | 1 | 1 | ol | TRUE
189 | MV_197_1_line_189 |  | 186 | 187 | 0.012731 | 0.445 | 0.132 | 190 | 0 | 0.22 | 1 | 1 | cs | TRUE
190 | MV_197_1_line_190 |  | 186 | 188 | 0.052486 | 0.5939 | 0.372 | 9.5 | 0 | 0.21 | 1 | 1 | ol | TRUE
191 | MV_197_1_line_191 |  | 187 | 189 | 0.006953 | 0.445 | 0.132 | 190 | 0 | 0.22 | 1 | 1 | cs | TRUE
192 | MV_197_1_line_192 |  | 189 | 190 | 0.0028544 | 0.445 | 0.132 | 190 | 0 | 0.22 | 1 | 1 | cs | TRUE
193 | MV_197_1_line_193 |  | 190 | 194 | 0.023299 | 0.445 | 0.132 | 190 | 0 | 0.22 | 1 | 1 | cs | TRUE
194 | MV_197_1_line_194 |  | 191 | 192 | 0.024302 | 0.445 | 0.132 | 190 | 0 | 0.22 | 1 | 1 | cs | TRUE
195 | MV_197_1_line_195 |  | 195 | 196 | 0.023194 | 0.445 | 0.132 | 190 | 0 | 0.22 | 1 | 1 | cs | TRUE

## trafo
| name | std_type | hv_bus | lv_bus | sn_mva | vn_hv_kv | vn_lv_kv | vk_percent | vkr_percent | pfe_kw | i0_percent | shift_degree | tap_side | tap_neutral | tap_min | tap_max | tap_step_percent | tap_step_degree | tap_pos | tap_phase_shifter | parallel | df | in_service
0 | MV_197_1_trafo_298 | 25 MVA 110/20 kV | 197 | 196 | 25 | 110 | 20 | 12 | 0.41 | 14 | 0.07 | 150 | hv | 0 | -9 | 9 | 1.5 | 0 | 0 | FALSE | 1 | 1 | TRUE

## bus_geodata
| x | y | coords
0 | 2584413.4217 | 1103852.6682
1 | 2584314.8359 | 1103977.8752
2 | 2583398.8125 | 1104259.7871
3 | 2583387.7464 | 1104285.9529
4 | 2583847.8165 | 1105161.6256
5 | 2583856.708 | 1105215.9032
6 | 2583877.5314 | 1105090.2513
7 | 2583850.972 | 1105274.559
8 | 2583842.9056 | 1105063.5193
9 | 2583816.0839 | 1105080.4329
10 | 2583806.4835 | 1105056.3133
11 | 2583771.4538 | 1105095.2713
12 | 2583804.9188 | 1105009.2716
13 | 2583715.5988 | 1105134.5858
14 | 2583791.1564 | 1104984.7407
15 | 2584045.6045 | 1105197.1473
16 | 2584033.1884 | 1105233.7318
17 | 2584087.8279 | 1105141.9931
18 | 2583694.2671 | 1105173.8296
19 | 2583975.461 | 1104958.2912
20 | 2583980.89 | 1104958.21
21 | 2583903.0089 | 1104946.2778
22 | 2584033.1154 | 1104960.584
23 | 2583870.0618 | 1104911.2593
24 | 2584121.903 | 1104993.6721
25 | 2584185.7592 | 1104987.2513
26 | 2583835.9211 | 1104936.1075
27 | 2583954.8544 | 1104837.6743
28 | 2583673.3049 | 1105155.1436
29 | 2583611.4604 | 1105212.6177
30 | 2583546.3081 | 1105227.8691
31 | 2584369.0645 | 1105243.2245
32 | 2584245.1021 | 1104934.3808
33 | 2584257.2797 | 1104936.0499
34 | 2583553.3451 | 1105261.7558
35 | 2583500.8906 | 1105177.5234
36 | 2583443.8225 | 1105169.6108
37 | 2583316.6407 | 1105391.3589
38 | 2583202.2723 | 1105516.3608
39 | 2583398.3396 | 1105195.9469
40 | 2583386.2615 | 1105168.5108
41 | 2583318.7473 | 1105151.7886
42 | 2583343.4718 | 1105163.0148
43 | 2583301.7778 | 1105145.5101
44 | 2583265.4168 | 1105071.1401
45 | 2583228.8791 | 1105147.8243
46 | 2583263.9359 | 1105069.0134
47 | 2583014.4527 | 1105366.5109
48 | 2583014.2079 | 1105359.1968
49 | 2583019.4768 | 1105313.3257
50 | 2582900.1766 | 1105341.8766
51 | 2583065.2328 | 1105316.7998
52 | 2583024.4309 | 1105251.7476
53 | 2582817.1694 | 1105256.0024
54 | 2583020.3607 | 1105146.4173
55 | 2582798.4026 | 1105273.1311
56 | 2582659.104 | 1105498.2534
57 | 2583016.7497 | 1105133.0865
58 | 2582971.7679 | 1104997.5461
59 | 2582851.4938 | 1105191.7282
60 | 2582859.8024 | 1105198.1634
61 | 2582848.833 | 1105205.198
62 | 2583038.6072 | 1104987.7754
63 | 2583055.1548 | 1104984.0048
64 | 2582995.7921 | 1104957.3805
65 | 2582960.9724 | 1105000.6003
66 | 2582620.8746 | 1105529.0231
67 | 2582506.0989 | 1105547.6749
68 | 2582499.9042 | 1105382.0875
69 | 2582236.0143 | 1105264.7878
70 | 2582476.4805 | 1105512.8544
71 | 2582366.0509 | 1105745.9593
72 | 2582828.9278 | 1104707.9051
73 | 2582879.4057 | 1104682.2156
74 | 2582932.1431 | 1104744.2975
75 | 2582954.1179 | 1104824.4757
76 | 2582940.0751 | 1104838.9337
77 | 2583018.5926 | 1104721.2534
78 | 2582979.2903 | 1104689.3369
79 | 2583045.1042 | 1104730.797
80 | 2583061.6888 | 1104738.2521
81 | 2583079.0218 | 1104752.3217
82 | 2583114.8984 | 1104812.3847
83 | 2583133.8142 | 1104822.8371
84 | 2583102.1267 | 1104756.1367
85 | 2583111.2988 | 1104739.3359
86 | 2583095.6614 | 1104623.6994
87 | 2583138.2633 | 1104652.8281
88 | 2583143.0313 | 1104643.4937
89 | 2583264.219 | 1104591.5917
90 | 2583189.7251 | 1104512.2254
91 | 2583399.47 | 1104344.1944
92 | 2583149.4054 | 1104850.3408
93 | 2584036.6224 | 1104315.5958
94 | 2583952.7097 | 1104219.9702
95 | 2584062.7823 | 1104342.3846
96 | 2583963.3287 | 1104376.8429
97 | 2584090.2725 | 1104422.0755
98 | 2584103.2695 | 1104484.8605
99 | 2584112.9524 | 1104613.9108
100 | 2583690.3521 | 1104343.0013
101 | 2583958.8046 | 1104461.0289
102 | 2584096.0191 | 1104572.3289
103 | 2584005.0213 | 1104427.6023
104 | 2583954.3149 | 1104509.5779
105 | 2584080.2673 | 1104572.1084
106 | 2584075.1374 | 1104642.5247
107 | 2584106.0562 | 1104679.6175
108 | 2584024.1584 | 1104577.3489
109 | 2584110.5717 | 1104679.1275
110 | 2584002.3282 | 1104637.1812
111 | 2584014.4859 | 1104566.847
112 | 2583006.6133 | 1104949.6461
113 | 2582950.0107 | 1104922.8922
114 | 2583035.557 | 1104930.8051
115 | 2582976.3481 | 1104888.434
116 | 2583251.9921 | 1105046.4316
117 | 2583246.9153 | 1105034.0172
118 | 2583249.2531 | 1105059.9237
119 | 2583239.817 | 1105009.4246
120 | 2583266.5978 | 1104981.9702
121 | 2583164.3249 | 1104886.5729
122 | 2584045.907 | 1104703.01
123 | 2584054.2281 | 1104740.7292
124 | 2584049.844 | 1104744.098
125 | 2584104.2154 | 1104747.1339
126 | 2583999.0655 | 1104782.0323
127 | 2584139.8802 | 1104692.2126
128 | 2584147.8568 | 1104671.7854
129 | 2584104.0465 | 1104818.0922
130 | 2584088.4508 | 1104769.6867
131 | 2584172.069 | 1104635.7776
132 | 2584140.574 | 1104700.1703
133 | 2583994.0521 | 1104785.7776
134 | 2584039.1486 | 1104835.1052
135 | 2584164.7312 | 1104813.4415
136 | 2584302.2472 | 1104666.4643
137 | 2584169.2855 | 1104615.4636
138 | 2584328.0869 | 1104699.0691
139 | 2583943.2041 | 1104729.0175
140 | 2583872.1189 | 1104679.4311
141 | 2583911.072 | 1104640.3363
142 | 2584012.9108 | 1104570.7865
143 | 2584217.5927 | 1104573.5718
144 | 2584372.0358 | 1104652.4541
145 | 2584393.2297 | 1104739.9987
146 | 2584405.9317 | 1104825.7198
147 | 2585662.9641 | 1104415.9432
148 | 2583557.5597 | 1104355.8789
149 | 2583766.439 | 1104855.32
150 | 2583703.4586 | 1104897.433
151 | 2583802.1294 | 1104782.5099
152 | 2583634.9911 | 1104853.7115
153 | 2583717.8851 | 1104918.4824
154 | 2583816.882 | 1104783.8821
155 | 2583807.0354 | 1104953.5825
156 | 2583824.6349 | 1104920.745
157 | 2583726.6525 | 1104926.0403
158 | 2583767.9771 | 1104955.6439
159 | 2583789.585 | 1104972.7056
160 | 2583704.7285 | 1104972.5116
161 | 2583715.0826 | 1105003.4659
162 | 2583641.5896 | 1104972.6268
163 | 2583719.2914 | 1104972.4945
164 | 2583633.616 | 1104972.6484
165 | 2583644.8125 | 1105001.8998
166 | 2583628.1932 | 1104830.8646
167 | 2583695.8936 | 1105011.1456
168 | 2583755.5005 | 1104972.208
169 | 2583635.9488 | 1104957.3344
170 | 2583603.2318 | 1104972.1882
171 | 2583648.042 | 1105030.5939
172 | 2583693.1577 | 1105012.2405
173 | 2583405.4162 | 1105063.8502
174 | 2583412.5473 | 1105086.6086
175 | 2583381.476 | 1105076.3556
176 | 2583495.4073 | 1105086.9485
177 | 2583353.9371 | 1105073.908
178 | 2583508.4966 | 1105082.6884
179 | 2583452.2266 | 1105136.5026
180 | 2583373.996 | 1105032.65
181 | 2583345.7729 | 1105066.4267
182 | 2583546.4729 | 1105064.1866
183 | 2583431.8846 | 1105149.6872
184 | 2583344.0647 | 1104965.8588
185 | 2583329.6606 | 1105051.8392
186 | 2583536.0231 | 1104984.2528
187 | 2583547.2905 | 1104978.2635
188 | 2583532.2139 | 1105036.6006
189 | 2583553.6944 | 1104975.5114
190 | 2583556.5158 | 1104975.0791
191 | 2583408.0404 | 1104313.3887
192 | 2583409.3275 | 1104289.1952
193 | 2583362.1 | 1104929.3463
194 | 2583579.5456 | 1104971.5502
195 | 2583612.0829 | 1104940.5351
196 | 2583635.2641 | 1104938.6714
197 | 2583635.2641 | 1104938.6714

## line_std_types
| c_nf_per_km | r_ohm_per_km | x_ohm_per_km | max_i_ka | type | q_mm2 | alpha | voltage_rating
NAYY 4x50 SE | 210 | 0.642 | 0.083 | 0.142 | cs | 50 | 0.00403 | LV
NAYY 4x120 SE | 264 | 0.225 | 0.08 | 0.242 | cs | 120 | 0.00403 | LV
NAYY 4x150 SE | 261 | 0.208 | 0.08 | 0.27 | cs | 150 | 0.00403 | LV
NA2XS2Y 1x95 RM/25 12/20 kV | 216 | 0.313 | 0.132 | 0.252 | cs | 95 | 0.00403 | MV
NA2XS2Y 1x185 RM/25 12/20 kV | 273 | 0.161 | 0.117 | 0.362 | cs | 185 | 0.00403 | MV
NA2XS2Y 1x240 RM/25 12/20 kV | 304 | 0.122 | 0.112 | 0.421 | cs | 240 | 0.00403 | MV
NA2XS2Y 1x95 RM/25 6/10 kV | 315 | 0.313 | 0.123 | 0.249 | cs | 95 | 0.00403 | MV
NA2XS2Y 1x185 RM/25 6/10 kV | 406 | 0.161 | 0.11 | 0.358 | cs | 185 | 0.00403 | MV
NA2XS2Y 1x240 RM/25 6/10 kV | 456 | 0.122 | 0.105 | 0.416 | cs | 240 | 0.00403 | MV
NA2XS2Y 1x150 RM/25 12/20 kV | 250 | 0.206 | 0.116 | 0.319 | cs | 150 | 0.00403 | MV
NA2XS2Y 1x120 RM/25 12/20 kV | 230 | 0.253 | 0.119 | 0.283 | cs | 120 | 0.00403 | MV
NA2XS2Y 1x70 RM/25 12/20 kV | 190 | 0.443 | 0.132 | 0.22 | cs | 70 | 0.00403 | MV
NA2XS2Y 1x150 RM/25 6/10 kV | 360 | 0.206 | 0.11 | 0.315 | cs | 150 | 0.00403 | MV
NA2XS2Y 1x120 RM/25 6/10 kV | 340 | 0.253 | 0.113 | 0.28 | cs | 120 | 0.00403 | MV
NA2XS2Y 1x70 RM/25 6/10 kV | 280 | 0.443 | 0.123 | 0.217 | cs | 70 | 0.00403 | MV
N2XS(FL)2Y 1x120 RM/35 64/110 kV | 112 | 0.153 | 0.166 | 0.366 | cs | 120 | 0.00393 | HV
N2XS(FL)2Y 1x185 RM/35 64/110 kV | 125 | 0.099 | 0.156 | 0.457 | cs | 185 | 0.00393 | HV
N2XS(FL)2Y 1x240 RM/35 64/110 kV | 135 | 0.075 | 0.149 | 0.526 | cs | 240 | 0.00393 | HV
N2XS(FL)2Y 1x300 RM/35 64/110 kV | 144 | 0.06 | 0.144 | 0.588 | cs | 300 | 0.00393 | HV
15-AL1/3-ST1A 0.4 | 11 | 1.8769 | 0.35 | 0.105 | ol | 16 | 0.00403 | LV
24-AL1/4-ST1A 0.4 | 11.25 | 1.2012 | 0.335 | 0.14 | ol | 24 | 0.00403 | LV
48-AL1/8-ST1A 0.4 | 12.2 | 0.5939 | 0.3 | 0.21 | ol | 48 | 0.00403 | LV
94-AL1/15-ST1A 0.4 | 13.2 | 0.306 | 0.29 | 0.35 | ol | 94 | 0.00403 | LV
34-AL1/6-ST1A 10.0 | 9.7 | 0.8342 | 0.36 | 0.17 | ol | 34 | 0.00403 | MV
48-AL1/8-ST1A 10.0 | 10.1 | 0.5939 | 0.35 | 0.21 | ol | 48 | 0.00403 | MV
70-AL1/11-ST1A 10.0 | 10.4 | 0.4132 | 0.339 | 0.29 | ol | 70 | 0.00403 | MV
94-AL1/15-ST1A 10.0 | 10.75 | 0.306 | 0.33 | 0.35 | ol | 94 | 0.00403 | MV
122-AL1/20-ST1A 10.0 | 11.1 | 0.2376 | 0.323 | 0.41 | ol | 122 | 0.00403 | MV
149-AL1/24-ST1A 10.0 | 11.25 | 0.194 | 0.315 | 0.47 | ol | 149 | 0.00403 | MV
34-AL1/6-ST1A 20.0 | 9.15 | 0.8342 | 0.382 | 0.17 | ol | 34 | 0.00403 | MV
48-AL1/8-ST1A 20.0 | 9.5 | 0.5939 | 0.372 | 0.21 | ol | 48 | 0.00403 | MV
70-AL1/11-ST1A 20.0 | 9.7 | 0.4132 | 0.36 | 0.29 | ol | 70 | 0.00403 | MV
94-AL1/15-ST1A 20.0 | 10 | 0.306 | 0.35 | 0.35 | ol | 94 | 0.00403 | MV
122-AL1/20-ST1A 20.0 | 10.3 | 0.2376 | 0.344 | 0.41 | ol | 122 | 0.00403 | MV
149-AL1/24-ST1A 20.0 | 10.5 | 0.194 | 0.337 | 0.47 | ol | 149 | 0.00403 | MV
184-AL1/30-ST1A 20.0 | 10.75 | 0.1571 | 0.33 | 0.535 | ol | 184 | 0.00403 | MV
243-AL1/39-ST1A 20.0 | 11 | 0.1188 | 0.32 | 0.645 | ol | 243 | 0.00403 | MV
48-AL1/8-ST1A 110.0 | 8 | 0.5939 | 0.46 | 0.21 | ol | 48 | 0.00403 | HV
70-AL1/11-ST1A 110.0 | 8.4 | 0.4132 | 0.45 | 0.29 | ol | 70 | 0.00403 | HV
94-AL1/15-ST1A 110.0 | 8.65 | 0.306 | 0.44 | 0.35 | ol | 94 | 0.00403 | HV
122-AL1/20-ST1A 110.0 | 8.5 | 0.2376 | 0.43 | 0.41 | ol | 122 | 0.00403 | HV
149-AL1/24-ST1A 110.0 | 8.75 | 0.194 | 0.41 | 0.47 | ol | 149 | 0.00403 | HV
184-AL1/30-ST1A 110.0 | 8.8 | 0.1571 | 0.4 | 0.535 | ol | 184 | 0.00403 | HV
243-AL1/39-ST1A 110.0 | 9 | 0.1188 | 0.39 | 0.645 | ol | 243 | 0.00403 | HV
305-AL1/39-ST1A 110.0 | 9.2 | 0.0949 | 0.38 | 0.74 | ol | 305 | 0.00403 | HV
490-AL1/64-ST1A 110.0 | 9.75 | 0.059 | 0.37 | 0.96 | ol | 490 | 0.00403 | HV
679-AL1/86-ST1A 110.0 | 9.95 | 0.042 | 0.36 | 1.15 | ol | 679 | 0.00403 | HV
490-AL1/64-ST1A 220.0 | 10 | 0.059 | 0.285 | 0.96 | ol | 490 | 0.00403 | HV
679-AL1/86-ST1A 220.0 | 11.7 | 0.042 | 0.275 | 1.15 | ol | 679 | 0.00403 | HV
490-AL1/64-ST1A 380.0 | 11 | 0.059 | 0.253 | 0.96 | ol | 490 | 0.00403 | HV
679-AL1/86-ST1A 380.0 | 14.6 | 0.042 | 0.25 | 1.15 | ol | 679 | 0.00403 | HV

## trafo_std_types
| i0_percent | pfe_kw | vkr_percent | sn_mva | vn_lv_kv | vn_hv_kv | vk_percent | shift_degree | vector_group | tap_side | tap_neutral | tap_min | tap_max | tap_step_degree | tap_step_percent | tap_phase_shifter
160 MVA 380/110 kV | 0.06 | 60 | 0.25 | 160 | 110 | 380 | 12.2 | 0 | Yy0 | hv | 0 | -9 | 9 | 0 | 1.5 | FALSE
100 MVA 220/110 kV | 0.06 | 55 | 0.26 | 100 | 110 | 220 | 12 | 0 | Yy0 | hv | 0 | -9 | 9 | 0 | 1.5 | FALSE
63 MVA 110/20 kV | 0.04 | 22 | 0.32 | 63 | 20 | 110 | 18 | 150 | YNd5 | hv | 0 | -9 | 9 | 0 | 1.5 | FALSE
40 MVA 110/20 kV | 0.05 | 18 | 0.34 | 40 | 20 | 110 | 16.2 | 150 | YNd5 | hv | 0 | -9 | 9 | 0 | 1.5 | FALSE
25 MVA 110/20 kV | 0.07 | 14 | 0.41 | 25 | 20 | 110 | 12 | 150 | YNd5 | hv | 0 | -9 | 9 | 0 | 1.5 | FALSE
63 MVA 110/10 kV | 0.04 | 22 | 0.32 | 63 | 10 | 110 | 18 | 150 | YNd5 | hv | 0 | -9 | 9 | 0 | 1.5 | FALSE
40 MVA 110/10 kV | 0.05 | 18 | 0.34 | 40 | 10 | 110 | 16.2 | 150 | YNd5 | hv | 0 | -9 | 9 | 0 | 1.5 | FALSE
25 MVA 110/10 kV | 0.07 | 14 | 0.41 | 25 | 10 | 110 | 12 | 150 | YNd5 | hv | 0 | -9 | 9 | 0 | 1.5 | FALSE
0.25 MVA 20/0.4 kV | 0.32 | 0.8 | 1.44 | 0.25 | 0.4 | 20 | 6 | 150 | Yzn5 | hv | 0 | -2 | 2 | 0 | 2.5 | FALSE
0.4 MVA 20/0.4 kV | 0.3375 | 1.35 | 1.425 | 0.4 | 0.4 | 20 | 6 | 150 | Dyn5 | hv | 0 | -2 | 2 | 0 | 2.5 | FALSE
0.63 MVA 20/0.4 kV | 0.2619 | 1.65 | 1.206 | 0.63 | 0.4 | 20 | 6 | 150 | Dyn5 | hv | 0 | -2 | 2 | 0 | 2.5 | FALSE
0.25 MVA 10/0.4 kV | 0.24 | 0.6 | 1.2 | 0.25 | 0.4 | 10 | 4 | 150 | Dyn5 | hv | 0 | -2 | 2 | 0 | 2.5 | FALSE
0.4 MVA 10/0.4 kV | 0.2375 | 0.95 | 1.325 | 0.4 | 0.4 | 10 | 4 | 150 | Dyn5 | hv | 0 | -2 | 2 | 0 | 2.5 | FALSE
0.63 MVA 10/0.4 kV | 0.1873 | 1.18 | 1.0794 | 0.63 | 0.4 | 10 | 4 | 150 | Dyn5 | hv | 0 | -2 | 2 | 0 | 2.5 | FALSE

## trafo3w_std_types
| sn_hv_mva | sn_mv_mva | sn_lv_mva | vn_hv_kv | vn_mv_kv | vn_lv_kv | vk_hv_percent | vk_mv_percent | vk_lv_percent | vkr_hv_percent | vkr_mv_percent | vkr_lv_percent | pfe_kw | i0_percent | shift_mv_degree | shift_lv_degree | vector_group | tap_side | tap_neutral | tap_min | tap_max | tap_step_percent
63/25/38 MVA 110/20/10 kV | 63 | 25 | 38 | 110 | 20 | 10 | 10.4 | 10.4 | 10.4 | 0.28 | 0.32 | 0.35 | 35 | 0.89 | 0 | 0 | YN0yn0yn0 | hv | 0 | -10 | 10 | 1.2
63/25/38 MVA 110/10/10 kV | 63 | 25 | 38 | 110 | 10 | 10 | 10.4 | 10.4 | 10.4 | 0.28 | 0.32 | 0.35 | 35 | 0.89 | 0 | 0 | YN0yn0yn0 | hv | 0 | -10 | 10 | 1.2

## fuse_std_types
| fuse_type | i_rated_a | t_avg | t_min | t_total | x_avg | x_min | x_total
HV 100A | HV 100A | 100 | 0 | [10.0, 3.64, 0.854, 0.281, 0.1, 0.0531, 0.022, 0.01] | [10.0, 4.267, 1.21, 0.403, 0.1, 0.058, 0.022, 0.01] | 0 | [300.0, 350.0, 450.0, 550.0, 700.0, 850.0, 1200.0, 1752.0] | [600.0, 700.0, 900.0, 1150.0, 1665.0, 2000.0, 3000.0, 4313.0]
HV 10A | HV 10A | 10 | 0 | [10.0, 1675.0, 0.344, 0.156, 0.1, 0.0417, 0.0171, 0.01] | [10.0, 1.3, 0.3, 0.155, 0.1, 0.0555, 0.023, 0.01] | 0 | [30.0, 32.0, 35.0, 37.0, 39.0, 50.0, 70.0, 88.0] | [60.0, 70.0, 80.0, 87.0, 94.0, 110.0, 150.0, 216.0]
HV 125A | HV 125A | 125 | 0 | [10.0, 1.82, 0.344, 0.1, 0.0467, 0.0269, 0.01] | [10.0, 2.478, 0.426, 0.1, 0.0427, 0.0211, 0.01] | 0 | [375.0, 500.0, 700.0, 925.0, 1200.0, 1500.0, 2341.0] | [750.0, 1000.0, 1500.0, 2200.0, 3000.0, 4000.0, 5765.0]
HV 160A | HV 160A | 160 | 0 | [10.0, 4.15, 1.03, 0.198, 0.1, 0.051, 0.0172, 0.01] | [10.0, 2.3, 0.734, 0.274, 0.1, 0.046, 0.0177, 0.01] | 0 | [480.0, 550.0, 700.0, 1000.0, 1260.0, 1600.0, 2500.0, 3227.0] | [960.0, 1300.0, 1700.0, 2200.0, 2996.0, 4000.0, 6000.0, 7946.0]
HV 16A | HV 16A | 16 | 0 | [10.0, 0.352, 0.164, 0.1, 0.0649, 0.0342, 0.01] | [10.0, 2.34, 0.722, 0.181, 0.1, 0.055, 0.0296, 0.01] | 0 | [48.0, 60.0, 65.0, 71.0, 80.0, 100.0, 162.0] | [96.0, 110.0, 125.0, 150.0, 168.0, 200.0, 250.0, 398.0]
HV 200A | HV 200A | 200 | 0 | [10.0, 4.267, 1.21, 0.403, 0.1, 0.058, 0.022, 0.01] | [10.0, 3.73, 1.654, 0.328, 0.1, 0.0531, 0.019, 0.01] | 0 | [600.0, 700.0, 900.0, 1150.0, 1665.0, 2000.0, 3000.0, 4313.0] | [1200.0, 1500.0, 1800.0, 2700.0, 3960.0, 5000.0, 7500.0, 10620.0]
HV 20A | HV 20A | 20 | 0 | [10.0, 1.3, 0.3, 0.155, 0.1, 0.0555, 0.023, 0.01] | [10.0, 1.3, 0.161, 0.1, 0.0611, 0.0399, 0.0141, 0.01] | 0 | [60.0, 70.0, 80.0, 87.0, 94.0, 110.0, 150.0, 216.0] | [120.0, 150.0, 200.0, 223.0, 260.0, 300.0, 450.0, 532.0]
HV 25A | HV 25A | 25 | 0 | [10.0, 2.512, 0.833, 0.299, 0.1, 0.0372, 0.0223, 0.01] | [10.0, 3.125, 0.597, 0.198, 0.1, 0.0378, 0.022, 0.01] | 0 | [75.0, 82.0, 90.0, 100.0, 124.0, 170.0, 200.0, 289.0] | [150.0, 170.0, 210.0, 250.0, 294.0, 400.0, 500.0, 711.0]
HV 31.5A | HV 31.5A | 31.5 | 0 | [10.0, 2.34, 0.722, 0.181, 0.1, 0.055, 0.0296, 0.01] | [10.0, 2.84, 0.368, 0.164, 0.1, 0.0621, 0.0378, 0.0195, 0.01] | 0 | [95.0, 110.0, 125.0, 150.0, 165.0, 200.0, 250.0, 390.0] | [189.0, 220.0, 300.0, 350.0, 393.0, 450.0, 530.0, 700.0, 960.0]
HV 40A | HV 40A | 40 | 0 | [10.0, 1.3, 0.161, 0.1, 0.0611, 0.0399, 0.0141, 0.01] | [10.0, 2.05, 0.369, 0.198, 0.1, 0.051, 0.0298, 0.01] | 0 | [120.0, 150.0, 200.0, 223.0, 260.0, 300.0, 450.0, 532.0] | [240.0, 300.0, 400.0, 450.0, 530.0, 650.0, 800.0, 1311.0]
HV 50A | HV 50A | 50 | 0 | [10.0, 3.215, 0.597, 0.198, 0.1, 0.0378, 0.022, 0.01] | [10.0, 3.64, 0.854, 0.281, 0.1, 0.0531, 0.022, 0.01] | 0 | [150.0, 170.0, 210.0, 250.0, 294.0, 400.0, 500.0, 711.0] | [300.0, 350.0, 450.0, 550.0, 700.0, 850.0, 1200.0, 1752.0]
HV 6.3A | HV 6.3A | 6.3 | 0 | [10.0, 1.39, 0.344, 0.168, 0.1, 0.056, 0.0263, 0.01] | [10.0, 1.711, 0.516, 0.198, 0.1, 0.0634, 0.0303, 0.01] | 0 | [19.0, 19.5, 20.4, 20.8, 22.0, 25.0, 32.0, 48.0] | [38.0, 40.0, 43.0, 48.0, 53.0, 60.0, 75.0, 118.0]
HV 63A | HV 63A | 63 | 0 | [10.0, 2.84, 0.368, 0.164, 0.1, 0.0621, 0.0378, 0.0195, 0.01] | [10.0, 1.82, 0.344, 0.1, 0.0467, 0.0269, 0.01] | 0 | [189.0, 220.0, 300.0, 350.0, 393.0, 450.0, 530.0, 700.0, 961.0] | [378.0, 500.0, 700.0, 934.0, 1200.0, 1500.0, 2366.0]
HV 80A | HV 80A | 80 | 0 | [10.0, 2.05, 0.369, 0.198, 0.1, 0.051, 0.0298, 0.01] | [10.0, 4.15, 1.03, 0.198, 0.1, 0.051, 0.0172, 0.01] | 0 | [240.0, 300.0, 400.0, 450.0, 530.0, 650.0, 800.0, 1311.0] | [480.0, 550.0, 700.0, 1000.0, 1260.0, 1600.0, 2500.0, 3227.0]
Siemens NH-1-100 | Siemens NH-1-100 | 100 | [5400.0, 2000.0, 400.0, 20.0, 1.0, 0.2, 0.012, 0.004] | 0 | 0 | [150.0, 190.0, 250.0, 430.0, 900.0, 1250.0, 2700.0, 3600.0] | 0 | 0
Siemens NH-1-125 | Siemens NH-1-125 | 125 | [4800.0, 120.0, 7.0, 0.1, 0.004] | 0 | 0 | [180.0, 400.0, 740.0, 2000.0, 4250.0] | 0 | 0
Siemens NH-1-16 | Siemens NH-1-16 | 16 | [4000.0, 400.0, 2.0, 0.1, 0.04, 0.01] | 0 | 0 | [26.0, 35.0, 75.0, 150.0, 200.0, 300.0] | 0 | 0
Siemens NH-1-160 | Siemens NH-1-160 | 160 | [4800.0, 120.0, 7.0, 0.1, 0.004] | 0 | 0 | [210.0, 500.0, 900.0, 2300.0, 5000.0] | 0 | 0
Siemens NH-1-25 | Siemens NH-1-25 | 25 | [4000.0, 1000.0, 10.0, 0.2, 0.02, 0.01] | 0 | 0 | [40.0, 50.0, 100.0, 210.0, 400.0, 500.0] | 0 | 0
Siemens NH-1-50 | Siemens NH-1-50 | 50 | [4000.0, 40.0, 4.0, 1.0, 0.02, 0.01] | 0 | 0 | [86.0, 200.0, 300.0, 400.0, 1000.0, 1280.0] | 0 | 0
Siemens NH-1-63 | Siemens NH-1-63 | 63 | [4000.0, 100.0, 10.0, 2.0, 0.04, 0.01] | 0 | 0 | [100.0, 200.0, 300.0, 400.0, 1000.0, 1500.0] | 0 | 0
Siemens NH-1-80 | Siemens NH-1-80 | 80 | [4800.0, 120.0, 7.0, 0.1, 0.01] | 0 | 0 | [150.58, 250.0, 450.0, 1150.0, 2470.0] | 0 | 0
Siemens NH-2-1000 | Siemens NH-2-1000 | 1000 | [4800.0, 120.0, 7.0, 0.1, 0.004] | 0 | 0 | [1900.0, 3500.0, 8400.0, 24000.0, 52000.0] | 0 | 0
Siemens NH-2-200 | Siemens NH-2-200 | 200 | [4800.0, 120.0, 7.0, 0.1, 0.004] | 0 | 0 | [280.0, 650.0, 1200.0, 3000.0, 7000.0] | 0 | 0
Siemens NH-2-224 | Siemens NH-2-224 | 224 | [4800.0, 120.0, 7.0, 0.2, 0.04, 0.004] | 0 | 0 | [400.0, 750.0, 1453.0, 3025.0, 4315.0, 7600.0] | 0 | 0
Siemens NH-2-250 | Siemens NH-2-250 | 250 | [4800.0, 120.0, 7.0, 0.1, 0.004] | 0 | 0 | [450.0, 800.0, 1650.0, 4000.0, 8500.0] | 0 | 0
Siemens NH-2-315 | Siemens NH-2-315 | 315 | [4800.0, 120.0, 7.0, 0.1, 0.004] | 0 | 0 | [550.0, 920.0, 1900.0, 5000.0, 11000.0] | 0 | 0
Siemens NH-2-355 | Siemens NH-2-355 | 355 | [4800.0, 120.0, 6.0, 0.1, 0.004] | 0 | 0 | [650.0, 1116.27, 2350.0, 5840.0, 12790.0] | 0 | 0
Siemens NH-2-400 | Siemens NH-2-400 | 400 | [4800.0, 120.0, 7.0, 0.1, 0.004] | 0 | 0 | [720.0, 1350.0, 2800.0, 6500.0, 15000.0] | 0 | 0
Siemens NH-2-425 | Siemens NH-2-425 | 425 | [4800.0, 120.0, 7.0, 0.1, 0.004] | 0 | 0 | [850.0, 1500.0, 3050.0, 7500.0, 16500.0] | 0 | 0
Siemens NH-2-630 | Siemens NH-2-630 | 630 | [4800.0, 120.0, 7.0, 0.1, 0.004] | 0 | 0 | [1200.0, 2000.0, 4800.0, 12000.0, 26000.0] | 0 | 0

## res_bus
| vm_pu | va_degree | p_mw | q_mvar
0 | 0.99809 | -0.041876 | 0.062216 | 0.030133
1 | 0.99811 | -0.041755 | 0 | 0
2 | 0.99721 | -0.084489 | 0.15013 | 0.072713
3 | 0.99721 | -0.084544 | 0 | 0
4 | 0.99918 | -0.01055 | 0.08014 | 0.038814
5 | 0.99915 | -0.010737 | 0.10793 | 0.052272
6 | 0.99923 | -0.010211 | 0.15932 | 0.077164
7 | 0.99913 | -0.010624 | 0.16357 | 0.079223
8 | 0.99927 | -0.0099342 | 0.12982 | 0.062875
9 | 0.9993 | -0.010173 | 0.13427 | 0.065028
10 | 0.99932 | -0.01041 | 0.085692 | 0.041502
11 | 0.99931 | -0.010269 | 0.084251 | 0.040805
12 | 0.99942 | -0.0097516 | 0.091165 | 0.044153
13 | 0.99929 | -0.010147 | 0 | 0
14 | 0.99947 | -0.010151 | 0 | 0
15 | 0.99871 | -0.012352 | 0.14971 | 0.072505
16 | 0.99871 | -0.01232 | 0.071184 | 0.034476
17 | 0.99873 | -0.012529 | 0.093854 | 0.045456
18 | 0.99928 | -0.010045 | 0 | 0
19 | 0.99903 | -0.013104 | 0.14662 | 0.07101
20 | 0.99903 | -0.013041 | 0.12606 | 0.061054
21 | 0.9992 | -0.011998 | 0.11881 | 0.057542
22 | 0.99897 | -0.012508 | 0.084096 | 0.040729
23 | 0.99932 | -0.011204 | 0.10144 | 0.04913
24 | 0.99887 | -0.011628 | 0.13835 | 0.067004
25 | 0.99885 | -0.01148 | 0.10691 | 0.051778
26 | 0.99939 | -0.010876 | 0.14372 | 0.069608
27 | 0.99897 | -0.030743 | 0.1402 | 0.067902
28 | 0.99927 | -0.010099 | 0.15961 | 0.077303
29 | 0.99912 | 0.00086976 | 0.13298 | 0.064407
30 | 0.99914 | 0.00074167 | 0.12354 | 0.059833
31 | 0.99864 | -0.013086 | 0.15244 | 0.073832
32 | 0.99884 | -0.01139 | 0 | 0
33 | 0.99884 | -0.011376 | 0.10078 | 0.048808
34 | 0.99913 | 0.0006854 | 0.13416 | 0.064978
35 | 0.99919 | 0.0010743 | 0.086277 | 0.041786
36 | 0.99924 | 0.0014175 | 0.088791 | 0.043003
37 | 0.9943 | -0.13519 | 0.12971 | 0.062819
38 | 0.99425 | -0.13549 | 0.14474 | 0.070103
39 | 0.99441 | -0.13448 | 0.089149 | 0.043177
40 | 0.99443 | -0.13461 | 0.11475 | 0.055574
41 | 0.99447 | -0.13505 | 0.10711 | 0.051875
42 | 0.99445 | -0.13486 | 0.13678 | 0.066248
43 | 0.99449 | -0.13521 | 0 | 0
44 | 0.99458 | -0.13602 | 0 | 0
45 | 0.99448 | -0.13529 | 0.089281 | 0.043241
46 | 0.99458 | -0.13604 | 0.14828 | 0.071814
47 | 0.992 | -0.13876 | 0.15686 | 0.075971
48 | 0.992 | -0.13877 | 0 | 0
49 | 0.99207 | -0.13939 | 0 | 0
50 | 0.99177 | -0.1403 | 0.13499 | 0.065377
51 | 0.99206 | -0.13936 | 0.068807 | 0.033325
52 | 0.99216 | -0.14026 | 0 | 0
53 | 0.99164 | -0.1391 | 0 | 0
54 | 0.99241 | -0.13854 | 0.13727 | 0.066484
55 | 0.99162 | -0.13892 | 0.11947 | 0.057863
56 | 0.99135 | -0.14075 | 0.090479 | 0.043821
57 | 0.99244 | -0.13876 | 0.13555 | 0.065649
58 | 0.99285 | -0.13595 | 0 | 0
59 | 0.99161 | -0.13923 | 0.11792 | 0.057113
60 | 0.99161 | -0.13925 | 0 | 0
61 | 0.99161 | -0.13927 | 0.10696 | 0.051804
62 | 0.993 | -0.13725 | 0 | 0
63 | 0.993 | -0.13722 | 0.12986 | 0.062895
64 | 0.99312 | -0.13833 | 0 | 0
65 | 0.99285 | -0.13594 | 0.076605 | 0.037101
66 | 0.99132 | -0.14051 | 0 | 0
67 | 0.99126 | -0.13991 | 0 | 0
68 | 0.99118 | -0.14012 | 0.085301 | 0.041313
69 | 0.9911 | -0.14064 | 0.14526 | 0.070351
70 | 0.99124 | -0.13974 | 0.083866 | 0.040618
71 | 0.9912 | -0.14027 | 0.11689 | 0.056611
72 | 0.99405 | -0.13651 | 0.10536 | 0.051028
73 | 0.99406 | -0.13644 | 0 | 0
74 | 0.99407 | -0.13658 | 0 | 0
75 | 0.99373 | -0.13888 | 0 | 0
76 | 0.99365 | -0.13944 | 0.16042 | 0.077697
77 | 0.99436 | -0.13911 | 0 | 0
78 | 0.99435 | -0.13918 | 0.10649 | 0.051575
79 | 0.99444 | -0.13986 | 0.073347 | 0.035524
80 | 0.9945 | -0.14036 | 0 | 0
81 | 0.99457 | -0.14097 | 0 | 0
82 | 0.99495 | -0.13944 | 0 | 0
83 | 0.99504 | -0.14017 | 0 | 0
84 | 0.99464 | -0.1416 | 0.14202 | 0.068781
85 | 0.99463 | -0.14154 | 0 | 0
86 | 0.99458 | -0.1411 | 0 | 0
87 | 0.99456 | -0.14093 | 0.13252 | 0.064182
88 | 0.99456 | -0.14091 | 0.14485 | 0.070152
89 | 0.99636 | -0.10702 | 0 | 0
90 | 0.99661 | -0.10431 | 0.15037 | 0.07283
91 | 0.9972 | -0.084721 | 0 | 0
92 | 0.99498 | -0.13967 | 0.099629 | 0.048252
93 | 0.99761 | -0.048264 | 0.15965 | 0.077322
94 | 0.99781 | -0.046912 | 0.12639 | 0.061215
95 | 0.99756 | -0.04859 | 0 | 0
96 | 0.9981 | -0.044998 | 0.12763 | 0.061813
97 | 0.99748 | -0.047929 | 0.092422 | 0.044762
98 | 0.99743 | -0.047472 | 0 | 0
99 | 0.99734 | -0.046567 | 0 | 0
100 | 0.99765 | -0.070077 | 0.1276 | 0.061799
101 | 0.99818 | -0.044644 | 0.12091 | 0.058558
102 | 0.99729 | -0.04688 | 0.42706 | 0.20684
103 | 0.99817 | -0.044692 | 0.06805 | 0.032958
104 | 0.99823 | -0.044435 | 0.15857 | 0.076797
105 | 0.99728 | -0.046853 | 0.14351 | 0.069507
106 | 0.99842 | -0.043575 | 0.084643 | 0.040994
107 | 0.99848 | -0.043317 | 0 | 0
108 | 0.99833 | -0.043968 | 0 | 0
109 | 0.99848 | -0.043295 | 0 | 0
110 | 0.99832 | -0.044069 | 0.13001 | 0.062965
111 | 0.99832 | -0.044034 | 0 | 0
112 | 0.99315 | -0.13859 | 0.10713 | 0.051887
113 | 0.99331 | -0.14 | 0 | 0
114 | 0.99314 | -0.13865 | 0.138 | 0.066838
115 | 0.99342 | -0.14103 | 0 | 0
116 | 0.99461 | -0.13633 | 0 | 0
117 | 0.99463 | -0.13651 | 0.098955 | 0.047926
118 | 0.99461 | -0.13636 | 0.15499 | 0.075063
119 | 0.99467 | -0.13688 | 0 | 0
120 | 0.99467 | -0.13685 | 0.073023 | 0.035367
121 | 0.99491 | -0.13908 | 0 | 0
122 | 0.99867 | -0.042415 | 0.094773 | 0.0459
123 | 0.99868 | -0.04237 | 0 | 0
124 | 0.99869 | -0.042336 | 0 | 0
125 | 0.99859 | -0.042793 | 0 | 0
126 | 0.99877 | -0.041937 | 0.13996 | 0.067783
127 | 0.99843 | -0.042911 | 0 | 0
128 | 0.99848 | -0.04326 | 0.075042 | 0.036344
129 | 0.99858 | -0.042682 | 0 | 0
130 | 0.99858 | -0.042829 | 0.10783 | 0.052226
131 | 0.99835 | -0.042411 | 0 | 0
132 | 0.99843 | -0.04286 | 0.5284 | 0.25592
133 | 0.99878 | -0.041896 | 0.13228 | 0.064067
134 | 0.99875 | -0.042061 | 0.15425 | 0.074704
135 | 0.99857 | -0.042595 | 0.12271 | 0.059434
136 | 0.99823 | -0.041822 | 0 | 0
137 | 0.99834 | -0.042353 | 0.097173 | 0.047063
138 | 0.99821 | -0.041701 | 0.1637 | 0.079286
139 | 0.99871 | -0.042312 | 0.15311 | 0.074152
140 | 0.99867 | -0.042623 | 0.13183 | 0.063846
141 | 0.99866 | -0.042522 | 0.15482 | 0.074984
142 | 0.99831 | -0.044053 | 0.14953 | 0.072421
143 | 0.99833 | -0.042446 | 0.11944 | 0.057849
144 | 0.99819 | -0.041648 | 0 | 0
145 | 0.99817 | -0.041463 | 0 | 0
146 | 0.99816 | -0.041393 | 0.069103 | 0.033468
147 | 0.99788 | -0.043342 | 0.1127 | 0.054582
148 | 0.99747 | -0.070856 | 0 | 0
149 | 0.99931 | -0.010598 | 0.14562 | 0.070527
150 | 0.99937 | -0.010264 | 0 | 0
151 | 0.99928 | -0.010812 | 0.12272 | 0.059435
152 | 0.99934 | -0.010448 | 0.11012 | 0.053332
153 | 0.99938 | -0.010428 | 0 | 0
154 | 0.99928 | -0.010796 | 0.092663 | 0.044879
155 | 0.99945 | -0.010608 | 0.12618 | 0.061114
156 | 0.99939 | -0.010858 | 0.070236 | 0.034017
157 | 0.99939 | -0.010502 | 0.13215 | 0.064001
158 | 0.99946 | -0.010077 | 0.12605 | 0.061046
159 | 0.99949 | -0.0104 | 0 | 0
160 | 0.99976 | -0.0010669 | 0 | 0
161 | 0.99975 | -0.00097578 | 0 | 0
162 | 0.9999 | -0.00046185 | 0 | 0
163 | 0.99973 | -0.0012034 | 0.12441 | 0.060255
164 | 0.99991 | -0.00038418 | 0.14448 | 0.069973
165 | 0.99989 | -0.00037654 | 0.10763 | 0.052128
166 | 0.99934 | -0.010428 | 0.073062 | 0.035386
167 | 0.99974 | -0.00091723 | 0.13301 | 0.064418
168 | 0.99957 | -0.010053 | 0 | 0
169 | 0.99995 | -0.00020826 | 0 | 0
170 | 0.9998 | -0.0011465 | 0.098337 | 0.047627
171 | 0.99988 | -0.00032882 | 0.13996 | 0.067787
172 | 0.99974 | -0.00091352 | 0.10536 | 0.051028
173 | 0.99926 | 0.0012465 | 0.11325 | 0.054847
174 | 0.99928 | 0.0010824 | 0 | 0
175 | 0.99924 | 0.0013853 | 0 | 0
176 | 0.99934 | 0.00055291 | 0 | 0
177 | 0.99923 | 0.0015313 | 0 | 0
178 | 0.99936 | 0.00034635 | 0 | 0
179 | 0.99928 | 0.0011038 | 0.14646 | 0.070935
180 | 0.9992 | 0.0017477 | 0.12808 | 0.06203
181 | 0.99922 | 0.0015529 | 0 | 0
182 | 0.99943 | -0.00026475 | 0.12406 | 0.060084
183 | 0.99926 | 0.0012636 | 0 | 0
184 | 0.99919 | 0.0018861 | 0 | 0
185 | 0.99922 | 0.0015958 | 0.16614 | 0.080464
186 | 0.99964 | 0.00028216 | 0.13465 | 0.065215
187 | 0.99967 | 4.0249e-05 | 0 | 0
188 | 0.99948 | -0.00075886 | 0.1267 | 0.061364
189 | 0.99968 | -9.176e-05 | 0.11425 | 0.055334
190 | 0.99969 | -0.00014983 | 0.075382 | 0.036509
191 | 0.99722 | -0.084625 | 0.14652 | 0.070964
192 | 0.99722 | -0.084584 | 0 | 0
193 | 0.99917 | 0.0018058 | 0.16273 | 0.078816
194 | 0.99974 | -0.00064439 | 0 | 0
195 | 1 | 3.0357e-05 | 0.11087 | 0.053699
196 | 1 | 0 | -15.7244 | -7.3366
197 | 0.99997 | 149.9981 | 0 | 0

## res_line
| p_from_mw | q_from_mvar | p_to_mw | q_to_mvar | pl_mw | ql_mvar | i_from_ka | i_to_ka | i_ka | vm_from_pu | va_from_degree | vm_to_pu | va_to_degree | loading_percent
0 | -0.062216 | -0.030133 | 0.062217 | 0.029944 | 1.1337e-06 | -0.00018881 | 0.0019994 | 0.001997 | 0.0019994 | 0.99809 | -0.041876 | 0.99811 | -0.041755 | 0.95209
1 | -0.062217 | -0.029944 | 0.062222 | 0.0039262 | 5.0786e-06 | -0.026018 | 0.001997 | 0.001803 | 0.001997 | 0.99811 | -0.041755 | 0.99819 | -0.041648 | 0.90773
2 | -0.15013 | -0.072713 | 0.15013 | 0.071981 | 9.5829e-07 | -0.00073198 | 0.004829 | 0.0048198 | 0.004829 | 0.99721 | -0.084489 | 0.99721 | -0.084544 | 2.195
3 | -0.15013 | -0.071981 | 0.15014 | 0.071447 | 6.9639e-07 | -0.00053369 | 0.0048198 | 0.0048132 | 0.0048198 | 0.99721 | -0.084544 | 0.99722 | -0.084584 | 2.1908
4 | 0.27151 | 0.13003 | -0.27151 | -0.13009 | 7.4138e-06 | -6.0907e-05 | 0.0086976 | 0.0086984 | 0.0086984 | 0.99918 | -0.01055 | 0.99915 | -0.010737 | 4.1421
5 | -0.35165 | -0.16884 | 0.35167 | 0.16876 | 1.7494e-05 | -8.1191e-05 | 0.01127 | 0.011269 | 0.01127 | 0.99918 | -0.01055 | 0.99923 | -0.010211 | 5.3667
6 | 0.16358 | 0.077818 | -0.16357 | -0.079223 | 2.1628e-06 | -0.0014044 | 0.0052336 | 0.0052512 | 0.0052512 | 0.99915 | -0.010737 | 0.99913 | -0.010624 | 2.3869
7 | -0.51099 | -0.24593 | 0.51101 | 0.24589 | 2.0919e-05 | -3.9041e-05 | 0.016383 | 0.016383 | 0.016383 | 0.99923 | -0.010211 | 0.99927 | -0.0099342 | 7.8015
8 | -0.64084 | -0.30876 | 0.64085 | 0.30801 | 1.7831e-05 | -0.00074916 | 0.02055 | 0.02054 | 0.02055 | 0.99927 | -0.0099342 | 0.9993 | -0.010173 | 9.3407
9 | -0.77512 | -0.37304 | 0.77514 | 0.37243 | 2.139e-05 | -0.0006125 | 0.02485 | 0.024842 | 0.02485 | 0.9993 | -0.010173 | 0.99932 | -0.01041 | 11.2953
10 | 0.24387 | 0.1139 | -0.24387 | -0.11514 | 4.2424e-06 | -0.0012496 | 0.0077752 | 0.0077905 | 0.0077905 | 0.99932 | -0.01041 | 0.99931 | -0.010269 | 3.5412
11 | -1.1047 | -0.52783 | 1.1048 | 0.52784 | 0.00010489 | 9.5829e-06 | 0.035367 | 0.035366 | 0.035367 | 0.99932 | -0.01041 | 0.99942 | -0.0097516 | 16.8415
12 | 0.15962 | 0.07434 | -0.15961 | -0.075968 | 2.3685e-06 | -0.0016278 | 0.0050865 | 0.0051066 | 0.0051066 | 0.99931 | -0.010269 | 0.99929 | -0.010147 | 2.3212
13 | -1.196 | -0.57199 | 1.196 | 0.57132 | 5.6491e-05 | -0.00067166 | 0.038292 | 0.038284 | 0.038292 | 0.99942 | -0.0097516 | 0.99947 | -0.010151 | 17.4056
14 | 0.15961 | 0.075968 | -0.15961 | -0.077271 | 1.9089e-06 | -0.0013026 | 0.0051066 | 0.0051228 | 0.0051228 | 0.99929 | -0.010147 | 0.99928 | -0.010045 | 2.3286
15 | -1.196 | -0.57132 | 1.1961 | 0.5709 | 3.5214e-05 | -0.00041888 | 0.038284 | 0.038278 | 0.038284 | 0.99947 | -0.010151 | 0.99949 | -0.0104 | 17.4017
16 | 0.071185 | 0.033551 | -0.071184 | -0.034476 | 2.696e-07 | -0.00092473 | 0.0022747 | 0.0022862 | 0.0022862 | 0.99871 | -0.012352 | 0.99871 | -0.01232 | 1.0392
17 | -0.22089 | -0.10606 | 0.22089 | 0.1044 | 4.6527e-06 | -0.0016581 | 0.0070826 | 0.007062 | 0.0070826 | 0.99871 | -0.012352 | 0.99873 | -0.012529 | 3.2194
18 | 0.15246 | 0.073485 | -0.15244 | -0.073832 | 1.2756e-05 | -0.0003479 | 0.0048918 | 0.0048963 | 0.0048963 | 0.99873 | -0.012529 | 0.99864 | -0.013086 | 2.3316
19 | -0.46721 | -0.22334 | 0.46727 | 0.2232 | 6.0738e-05 | -0.0001432 | 0.014968 | 0.014966 | 0.014968 | 0.99873 | -0.012529 | 0.99887 | -0.011628 | 7.1276
20 | 0.15961 | 0.077271 | -0.15961 | -0.077303 | 1.3132e-06 | -3.2653e-05 | 0.0051228 | 0.0051233 | 0.0051233 | 0.99928 | -0.010045 | 0.99927 | -0.010099 | 2.4397
21 | 1.0236 | 0.48525 | -1.0236 | -0.48537 | 7.743e-06 | -0.00012669 | 0.032733 | 0.032735 | 0.032735 | 0.99903 | -0.013104 | 0.99903 | -0.013041 | 14.8793
22 | -1.1702 | -0.55626 | 1.1704 | 0.55628 | 0.00018342 | 2.7366e-05 | 0.03744 | 0.037439 | 0.03744 | 0.99903 | -0.013104 | 0.9992 | -0.011998 | 17.8286
23 | 0.89754 | 0.42432 | -0.89748 | -0.42556 | 5.7868e-05 | -0.0012372 | 0.028687 | 0.028703 | 0.028703 | 0.99903 | -0.013041 | 0.99897 | -0.012508 | 13.0467
24 | -1.2892 | -0.61383 | 1.2894 | 0.61386 | 0.00014578 | 3.4e-05 | 0.041253 | 0.041252 | 0.041253 | 0.9992 | -0.011998 | 0.99932 | -0.011204 | 19.6442
25 | 0.81339 | 0.38483 | -0.8133 | -0.38707 | 8.5953e-05 | -0.0022407 | 0.026003 | 0.026031 | 0.026031 | 0.99897 | -0.012508 | 0.99887 | -0.011628 | 11.8322
26 | -10.5415 | -4.8844 | 10.5423 | 4.8795 | 0.00073366 | -0.0048788 | 0.33562 | 0.33555 | 0.33562 | 0.99932 | -0.011204 | 0.99939 | -0.010876 | 26.3022
27 | 9.1507 | 4.2214 | -9.149 | -4.2171 | 0.0016983 | 0.0042571 | 0.29111 | 0.29111 | 0.29111 | 0.99932 | -0.011204 | 0.99897 | -0.030743 | 22.567
28 | 0.20769 | 0.096868 | -0.20769 | -0.098401 | 3.7815e-06 | -0.0015328 | 0.006623 | 0.0066419 | 0.0066419 | 0.99887 | -0.011628 | 0.99885 | -0.01148 | 3.019
29 | 0.10078 | 0.046623 | -0.10078 | -0.048516 | 1.1007e-06 | -0.0018931 | 0.0032091 | 0.0032325 | 0.0032325 | 0.99885 | -0.01148 | 0.99884 | -0.01139 | 1.4693
30 | -10.7562 | -4.9826 | 10.7568 | 4.9788 | 0.00061017 | -0.003885 | 0.34241 | 0.34236 | 0.34241 | 0.99939 | -0.010876 | 0.99945 | -0.010608 | 26.8347
31 | 0.070236 | 0.033519 | -0.070236 | -0.034017 | 1.4122e-07 | -0.0004978 | 0.002248 | 0.0022542 | 0.0022542 | 0.99939 | -0.010876 | 0.99939 | -0.010858 | 1.0246
32 | 9.0088 | 4.1492 | -9.0079 | -4.1469 | 0.00095366 | 0.0023851 | 0.28661 | 0.28662 | 0.28662 | 0.99897 | -0.030743 | 0.99878 | -0.041896 | 22.2183
33 | -0.13298 | -0.064407 | 0.13299 | 0.062412 | 2.0251e-06 | -0.0019947 | 0.0042692 | 0.0042444 | 0.0042692 | 0.99912 | 0.00086976 | 0.99914 | 0.00074167 | 1.9405
34 | -0.39069 | -0.18718 | 0.39071 | 0.18711 | 1.8925e-05 | -6.8956e-05 | 0.012517 | 0.012516 | 0.012517 | 0.99914 | 0.00074167 | 0.99919 | 0.0010743 | 5.9603
35 | 0.13416 | 0.064938 | -0.13416 | -0.064978 | 1.1438e-06 | -4.0529e-05 | 0.0043065 | 0.0043071 | 0.0043071 | 0.99914 | 0.00074167 | 0.99913 | 0.0006854 | 2.051
36 | 0.10078 | 0.048516 | -0.10078 | -0.048808 | 1.7115e-07 | -0.0002919 | 0.0032325 | 0.0032362 | 0.0032362 | 0.99884 | -0.01139 | 0.99884 | -0.011376 | 1.471
37 | -0.47699 | -0.2289 | 0.47701 | 0.22885 | 2.3982e-05 | -5.3651e-05 | 0.015285 | 0.015284 | 0.015285 | 0.99919 | 0.0010743 | 0.99924 | 0.0014175 | 7.2787
38 | -0.5658 | -0.27185 | 0.56581 | 0.2713 | 1.0195e-05 | -0.0005508 | 0.018134 | 0.018128 | 0.018134 | 0.99924 | 0.0014175 | 0.99926 | 0.0012636 | 8.2429
39 | 0.14475 | 0.069907 | -0.14474 | -0.070103 | 6.5785e-06 | -0.00019583 | 0.004667 | 0.0046695 | 0.0046695 | 0.9943 | -0.13519 | 0.99425 | -0.13549 | 2.2236
40 | -0.27446 | -0.13273 | 0.27449 | 0.13249 | 2.9554e-05 | -0.00023149 | 0.0088512 | 0.008848 | 0.0088512 | 0.9943 | -0.13519 | 0.99441 | -0.13448 | 4.2148
41 | -0.36363 | -0.17567 | 0.36364 | 0.17496 | 5.5206e-06 | -0.00070929 | 0.011724 | 0.011715 | 0.011724 | 0.99441 | -0.13448 | 0.99443 | -0.13461 | 5.3289
42 | -0.47839 | -0.23054 | 0.4784 | 0.22951 | 1.3872e-05 | -0.0010292 | 0.015416 | 0.015403 | 0.015416 | 0.99443 | -0.13461 | 0.99445 | -0.13486 | 7.0071
43 | 0.6152 | 0.29512 | -0.61519 | -0.29576 | 1.4192e-05 | -0.0006354 | 0.019806 | 0.019814 | 0.019814 | 0.99447 | -0.13505 | 0.99445 | -0.13486 | 9.0066
44 | -0.72231 | -0.34699 | 0.72232 | 0.34657 | 1.3033e-05 | -0.00042228 | 0.023261 | 0.023256 | 0.023261 | 0.99447 | -0.13505 | 0.99449 | -0.13521 | 10.5732
45 | -0.8116 | -0.38973 | 0.81168 | 0.38774 | 7.7502e-05 | -0.0019863 | 0.026134 | 0.026109 | 0.026134 | 0.99449 | -0.13521 | 0.99458 | -0.13602 | 11.8792
46 | 0.089282 | 0.043155 | -0.089281 | -0.043241 | 1.0771e-06 | -8.5438e-05 | 0.0028785 | 0.0028796 | 0.0028796 | 0.99449 | -0.13521 | 0.99448 | -0.13529 | 1.3712
47 | -0.81168 | -0.38774 | 0.81168 | 0.38768 | 2.3583e-06 | -6.0507e-05 | 0.026109 | 0.026108 | 0.026109 | 0.99458 | -0.13602 | 0.99458 | -0.13604 | 11.8677
48 | -0.95996 | -0.45949 | 0.95999 | 0.4589 | 3.2653e-05 | -0.00059589 | 0.03089 | 0.030882 | 0.03089 | 0.99458 | -0.13604 | 0.99461 | -0.13633 | 14.0409
49 | -0.15686 | -0.075971 | 0.15686 | 0.075799 | 2.5127e-07 | -0.00017191 | 0.0050719 | 0.0050697 | 0.0050719 | 0.992 | -0.13876 | 0.992 | -0.13877 | 2.3054
50 | -1.1586 | -0.55063 | 1.1587 | 0.54956 | 8.6129e-05 | -0.0010628 | 0.037329 | 0.037315 | 0.037329 | 0.992 | -0.13877 | 0.99207 | -0.13939 | 16.9676
51 | 1.0017 | 0.47483 | -1.0015 | -0.47483 | 0.00021386 | -1.5087e-06 | 0.032259 | 0.032261 | 0.032261 | 0.992 | -0.13877 | 0.99177 | -0.1403 | 15.3623
52 | 0.068807 | 0.032232 | -0.068807 | -0.033325 | 3.0526e-07 | -0.0010924 | 0.002211 | 0.0022246 | 0.0022246 | 0.99207 | -0.13939 | 0.99206 | -0.13936 | 1.0112
53 | -1.2275 | -0.5818 | 1.2276 | 0.58038 | 0.00012885 | -0.0014143 | 0.039526 | 0.039508 | 0.039526 | 0.99207 | -0.13939 | 0.99216 | -0.14026 | 17.9664
54 | 0.8665 | 0.40945 | -0.86638 | -0.41222 | 0.00012418 | -0.0027665 | 0.027895 | 0.02793 | 0.02793 | 0.99177 | -0.1403 | 0.99164 | -0.1391 | 12.6956
55 | -1.2276 | -0.58038 | 1.2279 | 0.58044 | 0.00029313 | 5.9705e-05 | 0.039508 | 0.039506 | 0.039508 | 0.99216 | -0.14026 | 0.99241 | -0.13854 | 18.8133
56 | 0.64149 | 0.30402 | -0.64148 | -0.30461 | 1.4469e-05 | -0.00059135 | 0.020665 | 0.020673 | 0.020673 | 0.99164 | -0.1391 | 0.99162 | -0.13892 | 9.3967
57 | 0.22489 | 0.1082 | -0.22488 | -0.10827 | 5.6303e-06 | -6.6747e-05 | 0.0072651 | 0.0072659 | 0.0072659 | 0.99164 | -0.1391 | 0.99161 | -0.13927 | 3.46
58 | -1.3652 | -0.64693 | 1.3652 | 0.64661 | 3.56e-05 | -0.00031422 | 0.043943 | 0.043939 | 0.043943 | 0.99241 | -0.13854 | 0.99244 | -0.13876 | 19.9741
59 | 0.522 | 0.24675 | -0.52187 | -0.24697 | 0.00013329 | -0.00022719 | 0.016808 | 0.016812 | 0.016812 | 0.99162 | -0.13892 | 0.99135 | -0.14075 | 8.0059
60 | 0.43139 | 0.20315 | -0.43138 | -0.20433 | 1.2918e-05 | -0.0011726 | 0.013885 | 0.0139 | 0.0139 | 0.99135 | -0.14075 | 0.99132 | -0.14051 | 6.318
61 | -1.5007 | -0.71226 | 1.5013 | 0.71246 | 0.00059405 | 0.0002041 | 0.04832 | 0.048318 | 0.04832 | 0.99244 | -0.13876 | 0.99285 | -0.13595 | 23.0093
62 | 0.076605 | 0.036838 | -0.076605 | -0.037101 | 9.1353e-08 | -0.00026332 | 0.0024715 | 0.0024748 | 0.0024748 | 0.99285 | -0.13595 | 0.99285 | -0.13594 | 1.1249
63 | -1.5779 | -0.7493 | 1.5782 | 0.74769 | 0.00024635 | -0.0016116 | 0.050789 | 0.050768 | 0.050789 | 0.99285 | -0.13595 | 0.993 | -0.13725 | 23.0859
64 | -0.11792 | -0.057113 | 0.11792 | 0.056839 | 2.2625e-07 | -0.00027365 | 0.0038144 | 0.0038109 | 0.0038144 | 0.99161 | -0.13923 | 0.99161 | -0.13925 | 1.7338
65 | -0.11792 | -0.056839 | 0.11792 | 0.056463 | 3.1025e-07 | -0.00037606 | 0.0038109 | 0.0038062 | 0.0038109 | 0.99161 | -0.13925 | 0.99161 | -0.13927 | 1.7322
66 | 0.12986 | 0.062494 | -0.12986 | -0.062895 | 3.9965e-07 | -0.00040091 | 0.0041896 | 0.0041947 | 0.0041947 | 0.993 | -0.13725 | 0.993 | -0.13722 | 1.9067
67 | -1.708 | -0.81019 | 1.7083 | 0.80895 | 0.00022273 | -0.0012349 | 0.054958 | 0.054941 | 0.054958 | 0.993 | -0.13725 | 0.99312 | -0.13833 | 24.9807
68 | -1.7083 | -0.80895 | 1.7083 | 0.80865 | 5.3572e-05 | -0.0002972 | 0.054941 | 0.054937 | 0.054941 | 0.99312 | -0.13833 | 0.99315 | -0.13859 | 24.9733
69 | 0.43138 | 0.20433 | -0.43135 | -0.20706 | 3.0255e-05 | -0.0027364 | 0.0139 | 0.013934 | 0.013934 | 0.99132 | -0.14051 | 0.99126 | -0.13991 | 6.3337
70 | 0.11689 | 0.05633 | -0.11689 | -0.056611 | 6.1819e-06 | -0.00028087 | 0.0037788 | 0.0037824 | 0.0037824 | 0.99126 | -0.13991 | 0.9912 | -0.14027 | 1.8011
71 | 0.31446 | 0.15073 | -0.31445 | -0.1518 | 6.305e-06 | -0.0010711 | 0.010155 | 0.010169 | 0.010169 | 0.99126 | -0.13991 | 0.99124 | -0.13974 | 4.6222
72 | 0.14527 | 0.07002 | -0.14526 | -0.070351 | 1.136e-05 | -0.00033156 | 0.0046967 | 0.004701 | 0.004701 | 0.99118 | -0.14012 | 0.9911 | -0.14064 | 2.2386
73 | -0.23057 | -0.11133 | 0.23058 | 0.11119 | 1.3159e-05 | -0.00014758 | 0.007457 | 0.0074551 | 0.007457 | 0.99118 | -0.14012 | 0.99124 | -0.13974 | 3.551
74 | -0.10536 | -0.051028 | 0.10536 | 0.050962 | 1.166e-06 | -6.6084e-05 | 0.0033997 | 0.0033988 | 0.0033997 | 0.99405 | -0.13651 | 0.99406 | -0.13644 | 1.6189
75 | -0.10536 | -0.050962 | 0.10536 | 0.048099 | 1.8521e-06 | -0.002863 | 0.0033988 | 0.0033634 | 0.0033988 | 0.99406 | -0.13644 | 0.99407 | -0.13658 | 1.5449
76 | -2.2211 | -1.0514 | 2.2218 | 1.0492 | 0.00068167 | -0.0021652 | 0.071361 | 0.071331 | 0.071361 | 0.99407 | -0.13658 | 0.99436 | -0.13911 | 32.4367
77 | 2.1157 | 1.0033 | -2.1151 | -1.0029 | 0.00068488 | 0.00033095 | 0.067998 | 0.067999 | 0.067999 | 0.99407 | -0.13658 | 0.99373 | -0.13888 | 32.3804
78 | 2.1151 | 1.0029 | -2.1149 | -1.0028 | 0.00016605 | 8.0247e-05 | 0.067999 | 0.067999 | 0.067999 | 0.99373 | -0.13888 | 0.99365 | -0.13944 | 32.3806
79 | 1.9545 | 0.92514 | -1.954 | -0.92495 | 0.00043151 | 0.00019797 | 0.062821 | 0.062822 | 0.062822 | 0.99365 | -0.13944 | 0.99342 | -0.14103 | 29.9151
80 | 0.10649 | 0.051516 | -0.10649 | -0.051575 | 1.0642e-06 | -5.9094e-05 | 0.0034343 | 0.0034351 | 0.0034351 | 0.99436 | -0.13911 | 0.99435 | -0.13918 | 1.6357
81 | -2.3283 | -1.1007 | 2.3285 | 1.1001 | 0.00021136 | -0.00060608 | 0.074766 | 0.074757 | 0.074766 | 0.99436 | -0.13911 | 0.99444 | -0.13986 | 33.9844
82 | -2.4018 | -1.1356 | 2.402 | 1.1352 | 0.00014473 | -0.00038748 | 0.077123 | 0.077118 | 0.077123 | 0.99444 | -0.13986 | 0.9945 | -0.14036 | 35.0559
83 | -2.402 | -1.1352 | 2.4022 | 1.1348 | 0.00017853 | -0.00047814 | 0.077118 | 0.077111 | 0.077118 | 0.9945 | -0.14036 | 0.99457 | -0.14097 | 35.0535
84 | -2.4022 | -1.1348 | 2.4023 | 1.1343 | 0.00018534 | -0.00049653 | 0.077111 | 0.077104 | 0.077111 | 0.99457 | -0.14097 | 0.99464 | -0.1416 | 35.0505
85 | -2.8226 | -1.3326 | 2.8228 | 1.3321 | 0.00025037 | -0.0004663 | 0.090562 | 0.090555 | 0.090562 | 0.99495 | -0.13944 | 0.99504 | -0.14017 | 41.1646
86 | 2.8226 | 1.3326 | -2.8217 | -1.3321 | 0.00084286 | 0.0004598 | 0.090562 | 0.090563 | 0.090563 | 0.99495 | -0.13944 | 0.99464 | -0.1416 | 43.1252
87 | 1.3872 | 0.65865 | -1.3871 | -0.65937 | 8.3742e-05 | -0.00072211 | 0.04455 | 0.044559 | 0.044559 | 0.99504 | -0.14017 | 0.99498 | -0.13967 | 20.2543
88 | -4.21 | -1.9908 | 4.2145 | 1.9955 | 0.0044484 | 0.0047573 | 0.13511 | 0.1351 | 0.13511 | 0.99504 | -0.14017 | 0.99636 | -0.10702 | 38.6016
89 | 0.27739 | 0.12907 | -0.27738 | -0.12957 | 2.2459e-06 | -0.00050297 | 0.0088795 | 0.0088857 | 0.0088857 | 0.99464 | -0.1416 | 0.99463 | -0.14154 | 4.0389
90 | 0.27738 | 0.12957 | -0.27737 | -0.13282 | 1.4587e-05 | -0.0032496 | 0.0088857 | 0.008926 | 0.008926 | 0.99463 | -0.14154 | 0.99458 | -0.1411 | 4.0573
91 | 0.27737 | 0.13282 | -0.27736 | -0.13409 | 5.7061e-06 | -0.0012631 | 0.008926 | 0.008942 | 0.008942 | 0.99458 | -0.1411 | 0.99456 | -0.14093 | 4.0645
92 | 0.14485 | 0.069905 | -0.14485 | -0.070152 | 3.0514e-07 | -0.00024746 | 0.0046682 | 0.0046713 | 0.0046713 | 0.99456 | -0.14093 | 0.99456 | -0.14091 | 2.1233
93 | -4.2145 | -1.9955 | 4.2154 | 1.9925 | 0.00096323 | -0.0030233 | 0.1351 | 0.13506 | 0.1351 | 0.99636 | -0.10702 | 0.99661 | -0.10431 | 37.3208
94 | -4.3658 | -2.0653 | 4.3677 | 2.0673 | 0.0018744 | 0.0020224 | 0.13989 | 0.13989 | 0.13989 | 0.99661 | -0.10431 | 0.9972 | -0.084721 | 17.0603
95 | -4.3677 | -2.0673 | 4.3678 | 2.0633 | 9.9115e-05 | -0.0040425 | 0.13989 | 0.13984 | 0.13989 | 0.9972 | -0.084721 | 0.99722 | -0.084625 | 10.9629
96 | 1.2875 | 0.61112 | -1.2874 | -0.61204 | 9.1583e-05 | -0.00092097 | 0.041348 | 0.04136 | 0.04136 | 0.99498 | -0.13967 | 0.99491 | -0.13908 | 18.7998
97 | -0.82285 | -0.39112 | 0.82301 | 0.39107 | 0.00015753 | -5.2509e-05 | 0.026364 | 0.026362 | 0.026364 | 0.99761 | -0.048264 | 0.99781 | -0.046912 | 12.5541
98 | 0.6632 | 0.3138 | -0.66317 | -0.31382 | 3.0071e-05 | -2.5648e-05 | 0.021231 | 0.021231 | 0.021231 | 0.99761 | -0.048264 | 0.99756 | -0.04859 | 10.1101
99 | -0.9494 | -0.45228 | 0.94966 | 0.45226 | 0.00025929 | -2.4524e-05 | 0.030425 | 0.030422 | 0.030425 | 0.99781 | -0.046912 | 0.9981 | -0.044998 | 14.4879
100 | 0.66317 | 0.31382 | -0.66312 | -0.31588 | 5.2598e-05 | -0.0020584 | 0.021231 | 0.021257 | 0.021257 | 0.99756 | -0.04859 | 0.99748 | -0.047929 | 9.6622
101 | 4.7946 | 2.2408 | -4.7935 | -2.2384 | 0.0011505 | 0.0023365 | 0.15307 | 0.15308 | 0.15308 | 0.9981 | -0.044998 | 0.99765 | -0.070077 | 11.8666
102 | -5.8719 | -2.7548 | 5.8724 | 2.7444 | 0.0004664 | -0.010485 | 0.18759 | 0.18746 | 0.18759 | 0.9981 | -0.044998 | 0.99818 | -0.044644 | 14.7016
103 | 0.5707 | 0.27112 | -0.57066 | -0.27276 | 3.1048e-05 | -0.0016413 | 0.018285 | 0.018306 | 0.018306 | 0.99748 | -0.047929 | 0.99743 | -0.047472 | 8.3207
104 | 0.57066 | 0.27276 | -0.5706 | -0.27593 | 6.024e-05 | -0.0031735 | 0.018306 | 0.018346 | 0.018346 | 0.99743 | -0.047472 | 0.99734 | -0.046567 | 8.3389
105 | 0.5706 | 0.27593 | -0.57058 | -0.27597 | 2.6924e-05 | -3.6447e-05 | 0.018346 | 0.018346 | 0.018346 | 0.99734 | -0.046567 | 0.99729 | -0.04688 | 8.7364
106 | 4.6659 | 2.1766 | -4.665 | -2.2064 | 0.00083011 | -0.029731 | 0.14898 | 0.14935 | 0.14935 | 0.99765 | -0.070077 | 0.99747 | -0.070856 | 11.7044
107 | -6.0613 | -2.8358 | 6.0616 | 2.8299 | 0.00028205 | -0.0059465 | 0.19353 | 0.19346 | 0.19353 | 0.99818 | -0.044644 | 0.99823 | -0.044435 | 15.167
108 | 0.068051 | 0.032891 | -0.06805 | -0.032958 | 4.8575e-07 | -6.754e-05 | 0.0021859 | 0.0021867 | 0.0021867 | 0.99818 | -0.044644 | 0.99817 | -0.044692 | 1.0413
109 | 0.14351 | 0.069133 | -0.14351 | -0.069507 | 4.476e-07 | -0.00037395 | 0.004611 | 0.0046157 | 0.0046157 | 0.99729 | -0.04688 | 0.99728 | -0.046853 | 2.0981
110 | -6.2202 | -2.9067 | 6.2207 | 2.8962 | 0.00052212 | -0.010448 | 0.19855 | 0.19842 | 0.19855 | 0.99823 | -0.044435 | 0.99831 | -0.044053 | 15.5604
111 | -6.5856 | -3.0601 | 6.5859 | 3.0536 | 0.00036543 | -0.0065182 | 0.20996 | 0.20988 | 0.20996 | 0.99842 | -0.043575 | 0.99848 | -0.043317 | 16.4547
112 | 6.5009 | 3.0191 | -6.5004 | -3.0293 | 0.00055388 | -0.010137 | 0.20724 | 0.20737 | 0.20737 | 0.99842 | -0.043575 | 0.99833 | -0.043968 | 16.2516
113 | -6.5859 | -3.0536 | 6.586 | 3.0531 | 3.0822e-05 | -0.00055005 | 0.20988 | 0.20987 | 0.20988 | 0.99848 | -0.043317 | 0.99848 | -0.043295 | 16.4483
114 | 0.13001 | 0.062891 | -0.13001 | -0.062965 | 1.9794e-06 | -7.4539e-05 | 0.0041761 | 0.004177 | 0.004177 | 0.99833 | -0.043968 | 0.99832 | -0.044069 | 1.9891
115 | 6.3704 | 2.9664 | -6.3703 | -2.9681 | 9.0975e-05 | -0.0017347 | 0.2032 | 0.20322 | 0.20322 | 0.99833 | -0.043968 | 0.99832 | -0.044034 | 15.9261
116 | 1.153 | 0.51368 | -1.1529 | -0.51449 | 6.2059e-05 | -0.00081225 | 0.036493 | 0.036502 | 0.036502 | 0.99848 | -0.043295 | 0.99843 | -0.042911 | 16.592
117 | -7.814 | -3.6022 | 7.8148 | 3.592 | 0.0008071 | -0.010128 | 0.24876 | 0.24863 | 0.24876 | 0.99848 | -0.043295 | 0.99859 | -0.042793 | 19.4954
118 | 0.075042 | 0.035413 | -0.075042 | -0.036344 | 3.021e-07 | -0.00093137 | 0.002399 | 0.0024106 | 0.0024106 | 0.99848 | -0.043295 | 0.99848 | -0.04326 | 1.0957
119 | 6.3703 | 2.9681 | -6.3702 | -2.9686 | 2.7067e-05 | -0.00051603 | 0.20322 | 0.20322 | 0.20322 | 0.99832 | -0.044034 | 0.99831 | -0.044053 | 15.9266
120 | -1.9535 | -0.92734 | 1.9538 | 0.92595 | 0.00033273 | -0.0013877 | 0.062854 | 0.062835 | 0.062854 | 0.99315 | -0.13859 | 0.99331 | -0.14 | 28.5699
121 | 0.13801 | 0.066799 | -0.138 | -0.066838 | 1.2222e-06 | -3.99e-05 | 0.0044566 | 0.0044571 | 0.0044571 | 0.99315 | -0.13859 | 0.99314 | -0.13865 | 2.1224
122 | -1.9538 | -0.92595 | 1.954 | 0.92495 | 0.00024067 | -0.0010046 | 0.062835 | 0.062822 | 0.062835 | 0.99331 | -0.14 | 0.99342 | -0.14103 | 28.5615
123 | -1.115 | -0.53395 | 1.115 | 0.53364 | 2.3055e-05 | -0.00031005 | 0.03588 | 0.035876 | 0.03588 | 0.99461 | -0.13633 | 0.99463 | -0.13651 | 16.3092
124 | 0.15499 | 0.075047 | -0.15499 | -0.075063 | 6.1274e-07 | -1.5875e-05 | 0.0049979 | 0.0049981 | 0.0049981 | 0.99461 | -0.13633 | 0.99461 | -0.13636 | 2.38
125 | -1.214 | -0.58156 | 1.214 | 0.58096 | 5.3237e-05 | -0.00060151 | 0.039067 | 0.03906 | 0.039067 | 0.99463 | -0.13651 | 0.99467 | -0.13688 | 17.7579
126 | 0.073024 | 0.034458 | -0.073023 | -0.035367 | 2.8345e-07 | -0.00090885 | 0.0023434 | 0.0023548 | 0.0023548 | 0.99467 | -0.13688 | 0.99467 | -0.13685 | 1.0704
127 | -1.287 | -0.61542 | 1.2874 | 0.61204 | 0.0003363 | -0.0033762 | 0.041403 | 0.04136 | 0.041403 | 0.99467 | -0.13688 | 0.99491 | -0.13908 | 18.8195
128 | -0.094773 | -0.0459 | 0.094773 | 0.045855 | 6.3751e-07 | -4.5591e-05 | 0.0030439 | 0.0030433 | 0.0030439 | 0.99867 | -0.042415 | 0.99868 | -0.04237 | 1.4495
129 | -8.1408 | -3.7379 | 8.1409 | 3.7372 | 5.7168e-05 | -0.00065952 | 0.25893 | 0.25893 | 0.25893 | 0.99868 | -0.04237 | 0.99869 | -0.042336 | 20.2927
130 | 8.046 | 3.692 | -8.0453 | -3.7002 | 0.00069269 | -0.0081871 | 0.25589 | 0.256 | 0.256 | 0.99868 | -0.04237 | 0.99859 | -0.042793 | 20.0623
131 | -8.1409 | -3.7372 | 8.1415 | 3.7296 | 0.00065629 | -0.0075752 | 0.25893 | 0.25883 | 0.25893 | 0.99869 | -0.042336 | 0.99877 | -0.041937 | 20.292
132 | 0.12272 | 0.055973 | -0.12272 | -0.057973 | 1.7158e-06 | -0.0019998 | 0.0038992 | 0.0039235 | 0.0039235 | 0.99859 | -0.042793 | 0.99858 | -0.042682 | 1.7834
133 | 0.10783 | 0.052194 | -0.10783 | -0.052226 | 5.881e-07 | -3.2388e-05 | 0.0034633 | 0.0034637 | 0.0034637 | 0.99859 | -0.042793 | 0.99858 | -0.042829 | 1.6494
134 | -8.4357 | -3.872 | 8.4358 | 3.8713 | 6.9583e-05 | -0.00074529 | 0.26828 | 0.26827 | 0.26828 | 0.99877 | -0.041937 | 0.99878 | -0.041896 | 21.0247
135 | 0.15425 | 0.074627 | -0.15425 | -0.074704 | 2.9072e-06 | -7.7381e-05 | 0.0049526 | 0.0049536 | 0.0049536 | 0.99877 | -0.041937 | 0.99875 | -0.042061 | 2.3589
136 | 0.6245 | 0.25876 | -0.62445 | -0.26123 | 5.3319e-05 | -0.002469 | 0.019545 | 0.019572 | 0.019572 | 0.99843 | -0.042911 | 0.99835 | -0.042411 | 8.8965
137 | 0.52841 | 0.25573 | -0.5284 | -0.25592 | 3.0724e-06 | -0.00018921 | 0.016973 | 0.016975 | 0.016975 | 0.99843 | -0.042911 | 0.99843 | -0.04286 | 7.716
138 | 0.12272 | 0.057973 | -0.12271 | -0.059434 | 1.2667e-06 | -0.0014603 | 0.0039235 | 0.0039417 | 0.0039417 | 0.99858 | -0.042682 | 0.99857 | -0.042595 | 1.7917
139 | 0.40783 | 0.15693 | -0.40778 | -0.16257 | 5.0873e-05 | -0.0056379 | 0.012635 | 0.012695 | 0.012695 | 0.99835 | -0.042411 | 0.99823 | -0.041822 | 5.7704
140 | 0.21662 | 0.1043 | -0.21662 | -0.10484 | 1.4516e-06 | -0.00053446 | 0.0069519 | 0.0069586 | 0.0069586 | 0.99835 | -0.042411 | 0.99834 | -0.042353 | 3.163
141 | 0.4398 | 0.2115 | -0.43977 | -0.21157 | 2.7014e-05 | -7.3826e-05 | 0.014105 | 0.014106 | 0.014106 | 0.99878 | -0.041896 | 0.99871 | -0.042312 | 6.7171
142 | 0.40778 | 0.16257 | -0.40777 | -0.16363 | 9.664e-06 | -0.0010648 | 0.012695 | 0.012706 | 0.012706 | 0.99823 | -0.041822 | 0.99821 | -0.041701 | 5.7756
143 | 0.11945 | 0.057774 | -0.11944 | -0.057849 | 1.6773e-06 | -7.503e-05 | 0.0038366 | 0.0038376 | 0.0038376 | 0.99834 | -0.042353 | 0.99833 | -0.042446 | 1.8274
144 | 0.24406 | 0.084346 | -0.24406 | -0.085887 | 4.8339e-06 | -0.0015402 | 0.0074677 | 0.0074824 | 0.0074824 | 0.99821 | -0.041701 | 0.99819 | -0.041648 | 3.4011
145 | 0.28666 | 0.13742 | -0.28665 | -0.13752 | 1.304e-05 | -9.503e-05 | 0.0091888 | 0.0091901 | 0.0091901 | 0.99871 | -0.042312 | 0.99867 | -0.042623 | 4.3762
146 | 0.15482 | 0.07367 | -0.15482 | -0.074984 | 1.8158e-06 | -0.0013136 | 0.0049562 | 0.0049726 | 0.0049726 | 0.99867 | -0.042623 | 0.99866 | -0.042522 | 2.2603
147 | 0.18184 | 0.08196 | -0.18183 | -0.084317 | 4.4241e-06 | -0.0023566 | 0.0057682 | 0.0057965 | 0.0057965 | 0.99819 | -0.041648 | 0.99817 | -0.041463 | 2.6348
148 | 0.069104 | 0.031274 | -0.069103 | -0.033468 | 5.9974e-07 | -0.002194 | 0.0021937 | 0.0022206 | 0.0022206 | 0.99817 | -0.041463 | 0.99816 | -0.041393 | 1.0094
149 | 0.11273 | 0.053043 | -0.1127 | -0.054582 | 3.0472e-05 | -0.0015391 | 0.003603 | 0.0036224 | 0.0036224 | 0.99817 | -0.041463 | 0.99788 | -0.043342 | 1.725
150 | 4.665 | 2.2064 | -4.6644 | -2.2051 | 0.0006189 | 0.0012368 | 0.14935 | 0.14935 | 0.14935 | 0.99747 | -0.070856 | 0.99722 | -0.084625 | 11.5778
151 | -0.36101 | -0.1744 | 0.36103 | 0.17432 | 1.8105e-05 | -7.8987e-05 | 0.011582 | 0.011581 | 0.011582 | 0.99931 | -0.010598 | 0.99937 | -0.010264 | 5.5151
152 | 0.21539 | 0.10387 | -0.21538 | -0.10396 | 6.8949e-06 | -9.2348e-05 | 0.0069077 | 0.0069089 | 0.0069089 | 0.99931 | -0.010598 | 0.99928 | -0.010812 | 3.2899
153 | 0.18318 | 0.088055 | -0.18318 | -0.088149 | 4.99e-06 | -9.3729e-05 | 0.005871 | 0.0058722 | 0.0058722 | 0.99937 | -0.010264 | 0.99934 | -0.010448 | 2.7963
154 | -0.54421 | -0.26237 | 0.54422 | 0.26177 | 1.0363e-05 | -0.00060498 | 0.017452 | 0.017444 | 0.017452 | 0.99937 | -0.010264 | 0.99938 | -0.010428 | 7.9325
155 | 0.092663 | 0.044526 | -0.092663 | -0.044879 | 1.7421e-07 | -0.00035216 | 0.0029699 | 0.0029743 | 0.0029743 | 0.99928 | -0.010812 | 0.99928 | -0.010796 | 1.352
156 | 0.073063 | 0.034817 | -0.073062 | -0.035386 | 1.7447e-07 | -0.00056833 | 0.0023379 | 0.002345 | 0.002345 | 0.99934 | -0.010448 | 0.99934 | -0.010428 | 1.0659
157 | -0.54422 | -0.26177 | 0.54423 | 0.26149 | 4.6938e-06 | -0.00027421 | 0.017444 | 0.01744 | 0.017444 | 0.99938 | -0.010428 | 0.99939 | -0.010502 | 7.929
158 | -10.883 | -5.0399 | 10.8835 | 5.0369 | 0.00047961 | -0.0029777 | 0.34641 | 0.34637 | 0.34641 | 0.99945 | -0.010608 | 0.99949 | -0.0104 | 27.148
159 | -0.67637 | -0.32549 | 0.67641 | 0.32546 | 4.2575e-05 | -3.3949e-05 | 0.021682 | 0.021681 | 0.021682 | 0.99939 | -0.010502 | 0.99946 | -0.010077 | 10.3246
160 | -0.80246 | -0.38651 | 0.80249 | 0.3857 | 3.0202e-05 | -0.00080667 | 0.025726 | 0.025716 | 0.025726 | 0.99946 | -0.010077 | 0.99949 | -0.0104 | 11.6936
161 | -12.882 | -5.9935 | 12.883 | 5.9894 | 0.00096813 | -0.0041273 | 0.41036 | 0.4103 | 0.41036 | 0.99949 | -0.0104 | 0.99957 | -0.010053 | 32.1598
162 | 0.23837 | 0.1141 | -0.23837 | -0.11488 | 2.5403e-06 | -0.00077813 | 0.0076307 | 0.0076405 | 0.0076405 | 0.99976 | -0.0010669 | 0.99975 | -0.00097578 | 3.4729
163 | -13.2473 | -6.1649 | 13.249 | 6.158 | 0.001736 | -0.006954 | 0.4219 | 0.4218 | 0.4219 | 0.99976 | -0.0010669 | 0.9999 | -0.00046185 | 33.0643
164 | 13.0089 | 6.0508 | -13.0085 | -6.0524 | 0.00038502 | -0.0016069 | 0.41427 | 0.41429 | 0.41429 | 0.99976 | -0.0010669 | 0.99973 | -0.0012034 | 32.468
165 | 0.23837 | 0.11488 | -0.23837 | -0.11538 | 1.6121e-06 | -0.00049276 | 0.0076405 | 0.0076467 | 0.0076467 | 0.99975 | -0.00097578 | 0.99974 | -0.00091723 | 3.4758
166 | -13.4966 | -6.2765 | 13.4968 | 6.2756 | 0.00022681 | -0.00087111 | 0.42973 | 0.42972 | 0.42973 | 0.9999 | -0.00046185 | 0.99991 | -0.00038418 | 33.6777
167 | 0.2476 | 0.11852 | -0.24759 | -0.11923 | 2.472e-06 | -0.00070227 | 0.0079251 | 0.0079338 | 0.0079338 | 0.9999 | -0.00046185 | 0.99989 | -0.00037654 | 3.6063
168 | 12.8841 | 5.9922 | -12.883 | -5.9894 | 0.0010881 | 0.002826 | 0.4103 | 0.4103 | 0.4103 | 0.99973 | -0.0012034 | 0.99957 | -0.010053 | 31.8063
169 | -15.5982 | -7.2766 | 15.5988 | 7.2749 | 0.00060323 | -0.0016472 | 0.49691 | 0.49689 | 0.49691 | 0.99991 | -0.00038418 | 0.99995 | -0.00020826 | 38.9429
170 | 1.9569 | 0.93096 | -1.9567 | -0.93086 | 0.00021193 | 9.6477e-05 | 0.062564 | 0.062564 | 0.062564 | 0.99991 | -0.00038418 | 0.9998 | -0.0011465 | 29.7926
171 | 0.13996 | 0.067098 | -0.13996 | -0.067787 | 7.7558e-07 | -0.00068904 | 0.0044812 | 0.0044898 | 0.0044898 | 0.99989 | -0.00037654 | 0.99988 | -0.00032882 | 2.0408
172 | 0.10536 | 0.050958 | -0.10536 | -0.051028 | 4.4864e-08 | -7.0309e-05 | 0.0033794 | 0.0033803 | 0.0033803 | 0.99974 | -0.00091723 | 0.99974 | -0.00091352 | 1.5365
173 | -15.5988 | -7.2749 | 15.5996 | 7.273 | 0.00071309 | -0.0019476 | 0.49689 | 0.49686 | 0.49689 | 0.99995 | -0.00020826 | 1 | 0 | 38.941
174 | 1.8584 | 0.88323 | -1.8583 | -0.88377 | 0.00011166 | -0.00053236 | 0.05941 | 0.059417 | 0.059417 | 0.9998 | -0.0011465 | 0.99974 | -0.00064439 | 27.0076
175 | -0.57022 | -0.27072 | 0.57023 | 0.27012 | 1.1263e-05 | -0.00060179 | 0.018235 | 0.018228 | 0.018235 | 0.99926 | 0.0012465 | 0.99928 | 0.0010824 | 8.2888
176 | 0.45698 | 0.21588 | -0.45697 | -0.21652 | 7.6733e-06 | -0.00064017 | 0.014601 | 0.014608 | 0.014608 | 0.99926 | 0.0012465 | 0.99924 | 0.0013853 | 6.6402
177 | -0.57023 | -0.27012 | 0.57027 | 0.26816 | 3.6753e-05 | -0.0019673 | 0.018228 | 0.018204 | 0.018228 | 0.99928 | 0.0010824 | 0.99934 | 0.00055291 | 8.2854
178 | 0.45697 | 0.21652 | -0.45696 | -0.21719 | 8.023e-06 | -0.00066858 | 0.014608 | 0.014617 | 0.014617 | 0.99924 | 0.0013853 | 0.99923 | 0.0015313 | 6.644
179 | -1.2826 | -0.60824 | 1.2826 | 0.60791 | 3.1914e-05 | -0.00032959 | 0.041005 | 0.041001 | 0.041005 | 0.99934 | 0.00055291 | 0.99936 | 0.00034635 | 18.6386
180 | 0.71233 | 0.34008 | -0.71228 | -0.34166 | 4.6271e-05 | -0.0015744 | 0.022802 | 0.022821 | 0.022821 | 0.99934 | 0.00055291 | 0.99928 | 0.0011038 | 10.3734
181 | 0.29082 | 0.1375 | -0.29081 | -0.13905 | 7.527e-06 | -0.0015507 | 0.0092936 | 0.0093128 | 0.0093128 | 0.99923 | 0.0015313 | 0.9992 | 0.0017477 | 4.2331
182 | 0.16614 | 0.079683 | -0.16614 | -0.079946 | 4.1853e-07 | -0.00026346 | 0.0053232 | 0.0053265 | 0.0053265 | 0.99923 | 0.0015313 | 0.99922 | 0.0015529 | 2.4211
183 | -1.2826 | -0.60791 | 1.2827 | 0.60693 | 9.4664e-05 | -0.00097813 | 0.041001 | 0.040988 | 0.041001 | 0.99936 | 0.00034635 | 0.99943 | -0.00026475 | 18.6367
184 | 0.56582 | 0.27072 | -0.56581 | -0.2713 | 1.0639e-05 | -0.00057528 | 0.01812 | 0.018128 | 0.018128 | 0.99928 | 0.0011038 | 0.99926 | 0.0012636 | 8.2398
185 | 0.16274 | 0.077024 | -0.16274 | -0.078768 | 2.655e-06 | -0.001744 | 0.0052016 | 0.0052234 | 0.0052234 | 0.9992 | 0.0017477 | 0.99919 | 0.0018861 | 2.3743
186 | 0.16614 | 0.079946 | -0.16614 | -0.080464 | 8.2425e-07 | -0.00051789 | 0.0053265 | 0.005333 | 0.005333 | 0.99922 | 0.0015529 | 0.99922 | 0.0015958 | 2.4241
187 | -1.4068 | -0.66702 | 1.4069 | 0.6663 | 8.3819e-05 | -0.00071576 | 0.04497 | 0.044961 | 0.04497 | 0.99943 | -0.00026475 | 0.99948 | -0.00075886 | 20.4408
188 | 0.16274 | 0.078768 | -0.16273 | -0.078816 | 1.9799e-06 | -4.7297e-05 | 0.0052234 | 0.005224 | 0.005224 | 0.99919 | 0.0018861 | 0.99917 | 0.0018058 | 2.4876
189 | -1.6684 | -0.79296 | 1.6685 | 0.79267 | 4.8363e-05 | -0.00028941 | 0.053346 | 0.053342 | 0.053346 | 0.99964 | 0.00028216 | 0.99967 | 4.0249e-05 | 24.2482
190 | 1.5338 | 0.72774 | -1.5336 | -0.72766 | 0.00022477 | 7.8184e-05 | 0.049026 | 0.049026 | 0.049026 | 0.99964 | 0.00028216 | 0.99948 | -0.00075886 | 23.3459
191 | -1.6685 | -0.79267 | 1.6685 | 0.79251 | 2.6411e-05 | -0.00015807 | 0.053342 | 0.05334 | 0.053342 | 0.99967 | 4.0249e-05 | 0.99968 | -9.176e-05 | 24.2465
192 | -1.7828 | -0.84784 | 1.7828 | 0.84778 | 1.2383e-05 | -6.4435e-05 | 0.057006 | 0.057005 | 0.057006 | 0.99968 | -9.176e-05 | 0.99969 | -0.00014983 | 25.9118
193 | -1.8582 | -0.88429 | 1.8583 | 0.88377 | 0.00010982 | -0.00052339 | 0.059424 | 0.059417 | 0.059424 | 0.99969 | -0.00014983 | 0.99974 | -0.00064439 | 27.0107
194 | 0.15014 | 0.070871 | -0.15014 | -0.071447 | 7.5047e-07 | -0.00057679 | 0.004806 | 0.0048132 | 0.0048132 | 0.99722 | -0.084625 | 0.99722 | -0.084584 | 2.1878
195 | -0.11087 | -0.053699 | 0.11087 | 0.053145 | 3.9084e-07 | -0.00055366 | 0.0035563 | 0.0035494 | 0.0035563 | 1 | 3.0357e-05 | 1 | 0 | 1.6165

## res_trafo
| p_hv_mw | q_hv_mvar | p_lv_mw | q_lv_mvar | pl_mw | ql_mvar | i_hv_ka | i_lv_ka | vm_hv_pu | va_hv_degree | vm_lv_pu | va_lv_degree | loading_percent
0 | 2.6518e-14 | 1.7507e-14 | 0.013999 | 0.0105 | 0.013999 | 0.0105 | 1.6678e-16 | 0.00050517 | 0.99997 | 149.9981 | 1 | 0 | 0.069998

## res_ext_grid
| p_mw | q_mvar
0 | 15.7244 | 7.3366

## res_load
| p_mw | q_mvar
0 | 0.062216 | 0.030133
1 | 0.15013 | 0.072713
2 | 0.08014 | 0.038814
3 | 0.10793 | 0.052272
4 | 0.15932 | 0.077164
5 | 0.16357 | 0.079223
6 | 0.12982 | 0.062875
7 | 0.13427 | 0.065028
8 | 0.085692 | 0.041502
9 | 0.084251 | 0.040805
10 | 0.091165 | 0.044153
11 | 0.14971 | 0.072505
12 | 0.071184 | 0.034476
13 | 0.093854 | 0.045456
14 | 0.14662 | 0.07101
15 | 0.12606 | 0.061054
16 | 0.11881 | 0.057542
17 | 0.084096 | 0.040729
18 | 0.10144 | 0.04913
19 | 0.13835 | 0.067004
20 | 0.10691 | 0.051778
21 | 0.14372 | 0.069608
22 | 0.1402 | 0.067902
23 | 0.15961 | 0.077303
24 | 0.13298 | 0.064407
25 | 0.12354 | 0.059833
26 | 0.15244 | 0.073832
27 | 0.10078 | 0.048808
28 | 0.13416 | 0.064978
29 | 0.086277 | 0.041786
30 | 0.088791 | 0.043003
31 | 0.12971 | 0.062819
32 | 0.14474 | 0.070103
33 | 0.089149 | 0.043177
34 | 0.11475 | 0.055574
35 | 0.10711 | 0.051875
36 | 0.13678 | 0.066248
37 | 0.089281 | 0.043241
38 | 0.14828 | 0.071814
39 | 0.15686 | 0.075971
40 | 0.13499 | 0.065377
41 | 0.068807 | 0.033325
42 | 0.13727 | 0.066484
43 | 0.11947 | 0.057863
44 | 0.090479 | 0.043821
45 | 0.13555 | 0.065649
46 | 0.11792 | 0.057113
47 | 0.10696 | 0.051804
48 | 0.12986 | 0.062895
49 | 0.076605 | 0.037101
50 | 0.085301 | 0.041313
51 | 0.14526 | 0.070351
52 | 0.083866 | 0.040618
53 | 0.11689 | 0.056611
54 | 0.10536 | 0.051028
55 | 0.16042 | 0.077697
56 | 0.10649 | 0.051575
57 | 0.073347 | 0.035524
58 | 0.14202 | 0.068781
59 | 0.13252 | 0.064182
60 | 0.14485 | 0.070152
61 | 0.15037 | 0.07283
62 | 0.099629 | 0.048252
63 | 0.15965 | 0.077322
64 | 0.12639 | 0.061215
65 | 0.12763 | 0.061813
66 | 0.092422 | 0.044762
67 | 0.1276 | 0.061799
68 | 0.12091 | 0.058558
69 | 0.42706 | 0.20684
70 | 0.06805 | 0.032958
71 | 0.15857 | 0.076797
72 | 0.14351 | 0.069507
73 | 0.084643 | 0.040994
74 | 0.13001 | 0.062965
75 | 0.10713 | 0.051887
76 | 0.138 | 0.066838
77 | 0.098955 | 0.047926
78 | 0.15499 | 0.075063
79 | 0.073023 | 0.035367
80 | 0.094773 | 0.0459
81 | 0.13996 | 0.067783
82 | 0.075042 | 0.036344
83 | 0.10783 | 0.052226
84 | 0.5284 | 0.25592
85 | 0.13228 | 0.064067
86 | 0.15425 | 0.074704
87 | 0.12271 | 0.059434
88 | 0.097173 | 0.047063
89 | 0.1637 | 0.079286
90 | 0.15311 | 0.074152
91 | 0.13183 | 0.063846
92 | 0.15482 | 0.074984
93 | 0.14953 | 0.072421
94 | 0.11944 | 0.057849
95 | 0.069103 | 0.033468
96 | 0.1127 | 0.054582
97 | 0.14562 | 0.070527
98 | 0.12272 | 0.059435
99 | 0.11012 | 0.053332
100 | 0.092663 | 0.044879
101 | 0.12618 | 0.061114
102 | 0.070236 | 0.034017
103 | 0.13215 | 0.064001
104 | 0.12605 | 0.061046
105 | 0.12441 | 0.060255
106 | 0.14448 | 0.069973
107 | 0.10763 | 0.052128
108 | 0.073062 | 0.035386
109 | 0.13301 | 0.064418
110 | 0.098337 | 0.047627
111 | 0.13996 | 0.067787
112 | 0.10536 | 0.051028
113 | 0.11325 | 0.054847
114 | 0.14646 | 0.070935
115 | 0.12808 | 0.06203
116 | 0.12406 | 0.060084
117 | 0.16614 | 0.080464
118 | 0.13465 | 0.065215
119 | 0.1267 | 0.061364
120 | 0.11425 | 0.055334
121 | 0.075382 | 0.036509
122 | 0.14652 | 0.070964
123 | 0.16273 | 0.078816
124 | 0.11087 | 0.053699

## dtypes
| element | column | dtype
0 | bus | name | object
1 | bus | vn_kv | float64
2 | bus | type | object
3 | bus | zone | object
4 | bus | in_service | bool
5 | load | name | object
6 | load | bus | uint32
7 | load | p_mw | float64
8 | load | q_mvar | float64
9 | load | const_z_percent | float64
10 | load | const_i_percent | float64
11 | load | sn_mva | float64
12 | load | scaling | float64
13 | load | in_service | bool
14 | load | type | object
15 | ext_grid | name | object
16 | ext_grid | bus | uint32
17 | ext_grid | vm_pu | float64
18 | ext_grid | va_degree | float64
19 | ext_grid | slack_weight | float64
20 | ext_grid | in_service | bool
21 | line | name | object
22 | line | std_type | object
23 | line | from_bus | uint32
24 | line | to_bus | uint32
25 | line | length_km | float64
26 | line | r_ohm_per_km | float64
27 | line | x_ohm_per_km | float64
28 | line | c_nf_per_km | float64
29 | line | g_us_per_km | float64
30 | line | max_i_ka | float64
31 | line | df | float64
32 | line | parallel | uint32
33 | line | type | object
34 | line | in_service | bool
35 | trafo | name | object
36 | trafo | std_type | object
37 | trafo | hv_bus | uint32
38 | trafo | lv_bus | uint32
39 | trafo | sn_mva | float64
40 | trafo | vn_hv_kv | float64
41 | trafo | vn_lv_kv | float64
42 | trafo | vk_percent | float64
43 | trafo | vkr_percent | float64
44 | trafo | pfe_kw | float64
45 | trafo | i0_percent | float64
46 | trafo | shift_degree | float64
47 | trafo | tap_side | object
48 | trafo | tap_neutral | int32
49 | trafo | tap_min | int32
50 | trafo | tap_max | int32
51 | trafo | tap_step_percent | float64
52 | trafo | tap_step_degree | float64
53 | trafo | tap_pos | int32
54 | trafo | tap_phase_shifter | bool
55 | trafo | parallel | uint32
56 | trafo | df | float64
57 | trafo | in_service | bool
58 | bus_geodata | x | float64
59 | bus_geodata | y | float64
60 | bus_geodata | coords | object
61 | res_bus | vm_pu | float64
62 | res_bus | va_degree | float64
63 | res_bus | p_mw | float64
64 | res_bus | q_mvar | float64
65 | res_line | p_from_mw | float64
66 | res_line | q_from_mvar | float64
67 | res_line | p_to_mw | float64
68 | res_line | q_to_mvar | float64
69 | res_line | pl_mw | float64
70 | res_line | ql_mvar | float64
71 | res_line | i_from_ka | float64
72 | res_line | i_to_ka | float64
73 | res_line | i_ka | float64
74 | res_line | vm_from_pu | float64
75 | res_line | va_from_degree | float64
76 | res_line | vm_to_pu | float64
77 | res_line | va_to_degree | float64
78 | res_line | loading_percent | float64
79 | res_trafo | p_hv_mw | float64
80 | res_trafo | q_hv_mvar | float64
81 | res_trafo | p_lv_mw | float64
82 | res_trafo | q_lv_mvar | float64
83 | res_trafo | pl_mw | float64
84 | res_trafo | ql_mvar | float64
85 | res_trafo | i_hv_ka | float64
86 | res_trafo | i_lv_ka | float64
87 | res_trafo | vm_hv_pu | float64
88 | res_trafo | va_hv_degree | float64
89 | res_trafo | vm_lv_pu | float64
90 | res_trafo | va_lv_degree | float64
91 | res_trafo | loading_percent | float64
92 | res_ext_grid | p_mw | float64
93 | res_ext_grid | q_mvar | float64
94 | res_load | p_mw | float64
95 | res_load | q_mvar | float64

## parameters
| version | format_version | converged | OPF_converged | name | f_hz | sn_mva
0 | 2.14.6 | 2.14.0 | TRUE | FALSE |  | 50 | 1