## bus
| name | vn_kv | type | zone | in_service
0 | bus_MV_205_0_node_0 | 20 | n |  | TRUE
1 | bus_MV_205_0_node_81 | 20 | n |  | TRUE
2 | bus_MV_205_0_node_72 | 20 | n |  | TRUE
3 | bus_MV_205_0_node_9 | 20 | n |  | TRUE
4 | bus_MV_205_0_node_73 | 20 | n |  | TRUE
5 | bus_MV_205_0_node_74 | 20 | n |  | TRUE
6 | bus_MV_205_0_node_82 | 20 | n |  | TRUE
7 | bus_MV_205_0_node_78 | 20 | n |  | TRUE
8 | bus_MV_205_0_node_77 | 20 | n |  | TRUE
9 | bus_MV_205_0_node_67 | 20 | n |  | TRUE
10 | bus_MV_205_0_node_68 | 20 | n |  | TRUE
11 | bus_MV_205_0_node_1 | 20 | n |  | TRUE
12 | bus_MV_205_0_node_2 | 20 | n |  | TRUE
13 | bus_MV_205_0_node_3 | 20 | n |  | TRUE
14 | bus_MV_205_0_node_4 | 20 | n |  | TRUE
15 | bus_MV_205_0_node_5 | 20 | n |  | TRUE
16 | bus_MV_205_0_node_6 | 20 | n |  | TRUE
17 | bus_MV_205_0_node_7 | 20 | n |  | TRUE
18 | bus_MV_205_0_node_8 | 20 | n |  | TRUE
19 | bus_MV_205_0_node_10 | 20 | n |  | TRUE
20 | bus_MV_205_0_node_15 | 20 | n |  | TRUE
21 | bus_MV_205_0_node_13 | 20 | n |  | TRUE
22 | bus_MV_205_0_node_20 | 20 | n |  | TRUE
23 | bus_MV_205_0_node_71 | 20 | n |  | TRUE
24 | bus_MV_205_0_node_18 | 20 | n |  | TRUE
25 | bus_MV_205_0_node_11 | 20 | n |  | TRUE
26 | bus_MV_205_0_node_14 | 20 | n |  | TRUE
27 | bus_MV_205_0_node_12 | 20 | n |  | TRUE
28 | bus_MV_205_0_node_16 | 20 | n |  | TRUE
29 | bus_MV_205_0_node_17 | 20 | n |  | TRUE
30 | bus_MV_205_0_node_19 | 20 | n |  | TRUE
31 | bus_MV_205_0_node_30 | 20 | n |  | TRUE
32 | bus_MV_205_0_node_29 | 20 | n |  | TRUE
33 | bus_MV_205_0_node_21 | 20 | n |  | TRUE
34 | bus_MV_205_0_node_22 | 20 | n |  | TRUE
35 | bus_MV_205_0_node_25 | 20 | n |  | TRUE
36 | bus_MV_205_0_node_26 | 20 | n |  | TRUE
37 | bus_MV_205_0_node_31 | 20 | n |  | TRUE
38 | bus_MV_205_0_node_27 | 20 | n |  | TRUE
39 | bus_MV_205_0_node_35 | 20 | n |  | TRUE
40 | bus_MV_205_0_node_80 | 20 | n |  | TRUE
41 | bus_MV_205_0_node_23 | 20 | n |  | TRUE
42 | bus_MV_205_0_node_24 | 20 | n |  | TRUE
43 | bus_MV_205_0_node_79 | 20 | n |  | TRUE
44 | bus_MV_205_0_node_57 | 20 | n |  | TRUE
45 | bus_MV_205_0_node_58 | 20 | n |  | TRUE
46 | bus_MV_205_0_node_62 | 20 | n |  | TRUE
47 | bus_MV_205_0_node_32 | 20 | n |  | TRUE
48 | bus_MV_205_0_node_28 | 20 | n |  | TRUE
49 | bus_MV_205_0_node_34 | 20 | n |  | TRUE
50 | bus_MV_205_0_node_33 | 20 | n |  | TRUE
51 | bus_MV_205_0_node_36 | 20 | n |  | TRUE
52 | bus_MV_205_0_node_37 | 20 | n |  | TRUE
53 | bus_MV_205_0_node_44 | 20 | n |  | TRUE
54 | bus_MV_205_0_node_38 | 20 | n |  | TRUE
55 | bus_MV_205_0_node_39 | 20 | n |  | TRUE
56 | bus_MV_205_0_node_41 | 20 | n |  | TRUE
57 | bus_MV_205_0_node_42 | 20 | n |  | TRUE
58 | bus_MV_205_0_node_40 | 20 | n |  | TRUE
59 | bus_MV_205_0_node_45 | 20 | n |  | TRUE
60 | bus_MV_205_0_node_43 | 20 | n |  | TRUE
61 | bus_MV_205_0_node_47 | 20 | n |  | TRUE
62 | bus_MV_205_0_node_59 | 20 | n |  | TRUE
63 | bus_MV_205_0_node_46 | 20 | n |  | TRUE
64 | bus_MV_205_0_node_70 | 20 | n |  | TRUE
65 | bus_MV_205_0_node_60 | 20 | n |  | TRUE
66 | bus_MV_205_0_node_61 | 20 | n |  | TRUE
67 | bus_MV_205_0_node_76 | 20 | n |  | TRUE
68 | bus_MV_205_0_node_75 | 20 | n |  | TRUE
69 | bus_MV_205_0_node_66 | 20 | n |  | TRUE
70 | bus_MV_205_0_node_65 | 20 | n |  | TRUE
71 | bus_MV_205_0_node_84 | 20 | n |  | TRUE
72 | bus_MV_205_0_node_83 | 20 | n |  | TRUE
73 | bus_MV_205_0_node_55 | 20 | n |  | TRUE
74 | bus_MV_205_0_node_56 | 20 | n |  | TRUE
75 | bus_MV_205_0_node_48 | 20 | n |  | TRUE
76 | bus_MV_205_0_node_50 | 20 | n |  | TRUE
77 | bus_MV_205_0_node_51 | 20 | n |  | TRUE
78 | bus_MV_205_0_node_53 | 20 | n |  | TRUE
79 | bus_MV_205_0_node_49 | 20 | n |  | TRUE
80 | bus_MV_205_0_node_52 | 20 | n |  | TRUE
81 | bus_MV_205_0_node_54 | 20 | n |  | TRUE
82 | bus_MV_205_0_node_63 | 20 | n |  | TRUE
83 | bus_MV_205_0_node_64 | 20 | n |  | TRUE
84 | bus_MV_205_0_node_69 | 20 | n |  | TRUE
85 | bus_HV_205_0_node_36 | 110 | n |  | TRUE

## load
| name | bus | p_mw | q_mvar | const_z_percent | const_i_percent | sn_mva | scaling | in_service | type
0 | MV_205_0_load_0 | 0 | 0.097976 | 0.047452 | 0 | 0 |  | 1 | TRUE | wye
1 | MV_205_0_load_81 | 1 | 0.15977 | 0.07738 | 0 | 0 |  | 1 | TRUE | wye
2 | MV_205_0_load_72 | 2 | 0.13956 | 0.067593 | 0 | 0 |  | 1 | TRUE | wye
3 | MV_205_0_load_82 | 6 | 0.073897 | 0.03579 | 0 | 0 |  | 1 | TRUE | wye
4 | MV_205_0_load_78 | 7 | 0.055916 | 0.027081 | 0 | 0 |  | 1 | TRUE | wye
5 | MV_205_0_load_67 | 9 | 0.10223 | 0.049514 | 0 | 0 |  | 1 | TRUE | wye
6 | MV_205_0_load_1 | 11 | 0.11136 | 0.053932 | 0 | 0 |  | 1 | TRUE | wye
7 | MV_205_0_load_6 | 16 | 0.13691 | 0.066308 | 0 | 0 |  | 1 | TRUE | wye
8 | MV_205_0_load_7 | 17 | 0.10234 | 0.049565 | 0 | 0 |  | 1 | TRUE | wye
9 | MV_205_0_load_10 | 19 | 0.079048 | 0.038285 | 0 | 0 |  | 1 | TRUE | wye
10 | MV_205_0_load_15 | 20 | 0.12793 | 0.061962 | 0 | 0 |  | 1 | TRUE | wye
11 | MV_205_0_load_71 | 23 | 0.15509 | 0.075115 | 0 | 0 |  | 1 | TRUE | wye
12 | MV_205_0_load_11 | 25 | 0.082407 | 0.039912 | 0 | 0 |  | 1 | TRUE | wye
13 | MV_205_0_load_16 | 28 | 0.13161 | 0.063744 | 0 | 0 |  | 1 | TRUE | wye
14 | MV_205_0_load_30 | 31 | 0.15764 | 0.076351 | 0 | 0 |  | 1 | TRUE | wye
15 | MV_205_0_load_29 | 32 | 0.13238 | 0.064115 | 0 | 0 |  | 1 | TRUE | wye
16 | MV_205_0_load_21 | 33 | 0.10656 | 0.051607 | 0 | 0 |  | 1 | TRUE | wye
17 | MV_205_0_load_27 | 38 | 0.16373 | 0.079299 | 0 | 0 |  | 1 | TRUE | wye
18 | MV_205_0_load_80 | 40 | 0.11335 | 0.054899 | 0 | 0 |  | 1 | TRUE | wye
19 | MV_205_0_load_79 | 43 | 0.12137 | 0.05878 | 0 | 0 |  | 1 | TRUE | wye
20 | MV_205_0_load_57 | 44 | 0.13111 | 0.0635 | 0 | 0 |  | 1 | TRUE | wye
21 | MV_205_0_load_58 | 45 | 0.15999 | 0.077487 | 0 | 0 |  | 1 | TRUE | wye
22 | MV_205_0_load_62 | 46 | 0.10247 | 0.049628 | 0 | 0 |  | 1 | TRUE | wye
23 | MV_205_0_load_32 | 47 | 0.078977 | 0.03825 | 0 | 0 |  | 1 | TRUE | wye
24 | MV_205_0_load_33 | 50 | 0.074272 | 0.035972 | 0 | 0 |  | 1 | TRUE | wye
25 | MV_205_0_load_36 | 51 | 0.16324 | 0.079062 | 0 | 0 |  | 1 | TRUE | wye
26 | MV_205_0_load_39 | 55 | 0.13749 | 0.066589 | 0 | 0 |  | 1 | TRUE | wye
27 | MV_205_0_load_45 | 59 | 0.1571 | 0.076086 | 0 | 0 |  | 1 | TRUE | wye
28 | MV_205_0_load_47 | 61 | 0.15152 | 0.073384 | 0 | 0 |  | 1 | TRUE | wye
29 | MV_205_0_load_59 | 62 | 0.079703 | 0.038602 | 0 | 0 |  | 1 | TRUE | wye
30 | MV_205_0_load_70 | 64 | 0.098029 | 0.047478 | 0 | 0 |  | 1 | TRUE | wye
31 | MV_205_0_load_76 | 67 | 0.088419 | 0.042823 | 0 | 0 |  | 1 | TRUE | wye
32 | MV_205_0_load_84 | 71 | 0.11699 | 0.056659 | 0 | 0 |  | 1 | TRUE | wye
33 | MV_205_0_load_83 | 72 | 0.094376 | 0.045708 | 0 | 0 |  | 1 | TRUE | wye
34 | MV_205_0_load_55 | 73 | 0.065811 | 0.031874 | 0 | 0 |  | 1 | TRUE | wye
35 | MV_205_0_load_48 | 75 | 0.12757 | 0.061783 | 0 | 0 |  | 1 | TRUE | wye
36 | MV_205_0_load_51 | 77 | 0.10875 | 0.052671 | 0 | 0 |  | 1 | TRUE | wye
37 | MV_205_0_load_63 | 82 | 0.10219 | 0.049495 | 0 | 0 |  | 1 | TRUE | wye
38 | MV_205_0_load_64 | 83 | 0.12337 | 0.05975 | 0 | 0 |  | 1 | TRUE | wye

## ext_grid
| name | bus | vm_pu | va_degree | slack_weight | in_service
0 |  | 51 | 1 | 0 | 1 | TRUE

## line
| name | std_type | from_bus | to_bus | length_km | r_ohm_per_km | x_ohm_per_km | c_nf_per_km | g_us_per_km | max_i_ka | df | parallel | type | in_service
0 | MV_205_0_line_0 |  | 0 | 1 | 0.1394 | 0.5939 | 0.372 | 9.5 | 0 | 0.21 | 1 | 1 | ol | TRUE
1 | MV_205_0_line_1 |  | 0 | 2 | 0.94232 | 0.5939 | 0.372 | 9.5 | 0 | 0.21 | 1 | 1 | ol | TRUE
2 | MV_205_0_line_2 |  | 1 | 3 | 0.0264 | 0.445 | 0.132 | 190 | 0 | 0.22 | 1 | 1 | cs | TRUE
3 | MV_205_0_line_3 |  | 2 | 4 | 0.1183 | 0.445 | 0.132 | 190 | 0 | 0.22 | 1 | 1 | cs | TRUE
4 | MV_205_0_line_4 |  | 3 | 18 | 0.028635 | 0.445 | 0.132 | 190 | 0 | 0.22 | 1 | 1 | cs | TRUE
5 | MV_205_0_line_5 |  | 4 | 5 | 0.39433 | 0.445 | 0.132 | 190 | 0 | 0.22 | 1 | 1 | cs | TRUE
6 | MV_205_0_line_6 |  | 5 | 6 | 0.29576 | 0.5939 | 0.372 | 9.5 | 0 | 0.21 | 1 | 1 | ol | TRUE
7 | MV_205_0_line_7 |  | 6 | 7 | 1.513 | 0.5939 | 0.372 | 9.5 | 0 | 0.21 | 1 | 1 | ol | TRUE
8 | MV_205_0_line_8 |  | 7 | 8 | 0.025104 | 0.445 | 0.132 | 190 | 0 | 0.22 | 1 | 1 | cs | TRUE
9 | MV_205_0_line_9 |  | 8 | 68 | 0.11 | 0.445 | 0.132 | 190 | 0 | 0.22 | 1 | 1 | cs | TRUE
10 | MV_205_0_line_10 |  | 9 | 10 | 0.024941 | 0.445 | 0.132 | 190 | 0 | 0.22 | 1 | 1 | cs | TRUE
11 | MV_205_0_line_11 |  | 10 | 84 | 0.069439 | 0.445 | 0.132 | 190 | 0 | 0.22 | 1 | 1 | cs | TRUE
12 | MV_205_0_line_12 |  | 10 | 83 | 0.036494 | 0.5939 | 0.372 | 9.5 | 0 | 0.21 | 1 | 1 | ol | TRUE
13 | MV_205_0_line_13 |  | 11 | 12 | 0.056974 | 0.445 | 0.132 | 190 | 0 | 0.22 | 1 | 1 | cs | TRUE
14 | MV_205_0_line_14 |  | 11 | 13 | 0.060636 | 0.445 | 0.132 | 190 | 0 | 0.22 | 1 | 1 | cs | TRUE
15 | MV_205_0_line_15 |  | 12 | 14 | 0.012675 | 0.445 | 0.132 | 190 | 0 | 0.22 | 1 | 1 | cs | TRUE
16 | MV_205_0_line_16 |  | 13 | 15 | 0.051326 | 0.445 | 0.132 | 190 | 0 | 0.22 | 1 | 1 | cs | TRUE
17 | MV_205_0_line_17 |  | 14 | 16 | 0.27394 | 0.5939 | 0.372 | 9.5 | 0 | 0.21 | 1 | 1 | ol | TRUE
18 | MV_205_0_line_18 |  | 15 | 17 | 0.009737 | 0.445 | 0.132 | 190 | 0 | 0.22 | 1 | 1 | cs | TRUE
19 | MV_205_0_line_19 |  | 17 | 18 | 0.006453 | 0.445 | 0.132 | 190 | 0 | 0.22 | 1 | 1 | cs | TRUE
20 | MV_205_0_line_20 |  | 19 | 20 | 2.8331 | 0.5939 | 0.372 | 9.5 | 0 | 0.21 | 1 | 1 | ol | TRUE
21 | MV_205_0_line_21 |  | 20 | 21 | 0.031191 | 0.5939 | 0.372 | 9.5 | 0 | 0.21 | 1 | 1 | ol | TRUE
22 | MV_205_0_line_22 |  | 21 | 27 | 0.035999 | 0.445 | 0.132 | 190 | 0 | 0.22 | 1 | 1 | cs | TRUE
23 | MV_205_0_line_23 |  | 22 | 23 | 0.028718 | 0.5939 | 0.372 | 9.5 | 0 | 0.21 | 1 | 1 | ol | TRUE
24 | MV_205_0_line_24 |  | 22 | 24 | 0.04308 | 0.445 | 0.132 | 190 | 0 | 0.22 | 1 | 1 | cs | TRUE
25 | MV_205_0_line_25 |  | 23 | 26 | 0.041353 | 0.445 | 0.132 | 190 | 0 | 0.22 | 1 | 1 | cs | TRUE
26 | MV_205_0_line_26 |  | 23 | 25 | 0.028083 | 0.5939 | 0.372 | 9.5 | 0 | 0.21 | 1 | 1 | ol | TRUE
27 | MV_205_0_line_27 |  | 24 | 28 | 0.050135 | 0.445 | 0.132 | 190 | 0 | 0.22 | 1 | 1 | cs | TRUE
28 | MV_205_0_line_28 |  | 26 | 27 | 0.047276 | 0.445 | 0.132 | 190 | 0 | 0.22 | 1 | 1 | cs | TRUE
29 | MV_205_0_line_29 |  | 28 | 29 | 0.041267 | 0.445 | 0.132 | 190 | 0 | 0.22 | 1 | 1 | cs | TRUE
30 | MV_205_0_line_30 |  | 29 | 30 | 1.0739 | 0.445 | 0.132 | 190 | 0 | 0.22 | 1 | 1 | cs | TRUE
31 | MV_205_0_line_31 |  | 30 | 31 | 0.021097 | 0.445 | 0.132 | 190 | 0 | 0.22 | 1 | 1 | cs | TRUE
32 | MV_205_0_line_32 |  | 31 | 32 | 0.092905 | 0.5939 | 0.372 | 9.5 | 0 | 0.21 | 1 | 1 | ol | TRUE
33 | MV_205_0_line_33 |  | 32 | 48 | 0.056039 | 0.445 | 0.132 | 190 | 0 | 0.22 | 1 | 1 | cs | TRUE
34 | MV_205_0_line_34 |  | 33 | 34 | 0.044732 | 0.445 | 0.132 | 190 | 0 | 0.22 | 1 | 1 | cs | TRUE
35 | MV_205_0_line_35 |  | 34 | 35 | 0.082706 | 0.445 | 0.132 | 190 | 0 | 0.22 | 1 | 1 | cs | TRUE
36 | MV_205_0_line_36 |  | 34 | 36 | 0.098379 | 0.445 | 0.132 | 190 | 0 | 0.22 | 1 | 1 | cs | TRUE
37 | MV_205_0_line_37 |  | 35 | 37 | 0.13697 | 0.445 | 0.132 | 190 | 0 | 0.22 | 1 | 1 | cs | TRUE
38 | MV_205_0_line_38 |  | 35 | 38 | 0.014502 | 0.445 | 0.132 | 190 | 0 | 0.22 | 1 | 1 | cs | TRUE
39 | MV_205_0_line_39 |  | 36 | 39 | 0.0346 | 0.445 | 0.132 | 190 | 0 | 0.22 | 1 | 1 | cs | TRUE
40 | MV_205_0_line_40 |  | 36 | 40 | 0.019234 | 0.5939 | 0.372 | 9.5 | 0 | 0.21 | 1 | 1 | ol | TRUE
41 | MV_205_0_line_41 |  | 37 | 47 | 0.013981 | 0.445 | 0.132 | 190 | 0 | 0.22 | 1 | 1 | cs | TRUE
42 | MV_205_0_line_42 |  | 37 | 48 | 0.05794 | 0.5939 | 0.372 | 9.5 | 0 | 0.21 | 1 | 1 | ol | TRUE
43 | MV_205_0_line_43 |  | 39 | 43 | 0.029382 | 0.445 | 0.132 | 190 | 0 | 0.22 | 1 | 1 | cs | TRUE
44 | MV_205_0_line_44 |  | 39 | 49 | 0.051162 | 0.445 | 0.132 | 190 | 0 | 0.22 | 1 | 1 | cs | TRUE
45 | MV_205_0_line_45 |  | 41 | 42 | 0.4425 | 0.445 | 0.132 | 190 | 0 | 0.22 | 1 | 1 | cs | TRUE
46 | MV_205_0_line_46 |  | 41 | 43 | 0.045992 | 0.5939 | 0.372 | 9.5 | 0 | 0.21 | 1 | 1 | ol | TRUE
47 | MV_205_0_line_47 |  | 42 | 44 | 0.015667 | 0.445 | 0.132 | 190 | 0 | 0.22 | 1 | 1 | cs | TRUE
48 | MV_205_0_line_48 |  | 44 | 45 | 0.17749 | 0.5939 | 0.372 | 9.5 | 0 | 0.21 | 1 | 1 | ol | TRUE
49 | MV_205_0_line_49 |  | 45 | 46 | 0.012927 | 0.445 | 0.132 | 190 | 0 | 0.22 | 1 | 1 | cs | TRUE
50 | MV_205_0_line_50 |  | 46 | 78 | 0.05145 | 0.445 | 0.132 | 190 | 0 | 0.22 | 1 | 1 | cs | TRUE
51 | MV_205_0_line_51 |  | 49 | 50 | 0.018001 | 0.445 | 0.132 | 190 | 0 | 0.22 | 1 | 1 | cs | TRUE
52 | MV_205_0_line_52 |  | 51 | 52 | 0.061153 | 0.445 | 0.132 | 190 | 0 | 0.22 | 1 | 1 | cs | TRUE
53 | MV_205_0_line_53 |  | 51 | 53 | 0.76048 | 0.5939 | 0.372 | 9.5 | 0 | 0.21 | 1 | 1 | ol | TRUE
54 | MV_205_0_line_54 |  | 52 | 54 | 0.07092 | 0.445 | 0.132 | 190 | 0 | 0.22 | 1 | 1 | cs | TRUE
55 | MV_205_0_line_55 |  | 53 | 62 | 0.034312 | 0.445 | 0.132 | 190 | 0 | 0.22 | 1 | 1 | cs | TRUE
56 | MV_205_0_line_56 |  | 53 | 58 | 0.47224 | 0.445 | 0.132 | 190 | 0 | 0.22 | 1 | 1 | cs | TRUE
57 | MV_205_0_line_57 |  | 54 | 69 | 0.081155 | 0.445 | 0.132 | 190 | 0 | 0.22 | 1 | 1 | cs | TRUE
58 | MV_205_0_line_58 |  | 55 | 56 | 0.10327 | 0.445 | 0.132 | 190 | 0 | 0.22 | 1 | 1 | cs | TRUE
59 | MV_205_0_line_59 |  | 55 | 57 | 0.10994 | 0.445 | 0.132 | 190 | 0 | 0.22 | 1 | 1 | cs | TRUE
60 | MV_205_0_line_60 |  | 55 | 58 | 0.14571 | 0.5939 | 0.372 | 9.5 | 0 | 0.21 | 1 | 1 | ol | TRUE
61 | MV_205_0_line_61 |  | 56 | 59 | 0.10779 | 0.445 | 0.132 | 190 | 0 | 0.22 | 1 | 1 | cs | TRUE
62 | MV_205_0_line_62 |  | 57 | 63 | 0.27994 | 0.445 | 0.132 | 190 | 0 | 0.22 | 1 | 1 | cs | TRUE
63 | MV_205_0_line_63 |  | 59 | 60 | 0.1812 | 0.5939 | 0.372 | 9.5 | 0 | 0.21 | 1 | 1 | ol | TRUE
64 | MV_205_0_line_64 |  | 60 | 61 | 0.00024522 | 0.445 | 0.132 | 190 | 0 | 0.22 | 1 | 1 | cs | TRUE
65 | MV_205_0_line_65 |  | 62 | 65 | 0.025333 | 0.445 | 0.132 | 190 | 0 | 0.22 | 1 | 1 | cs | TRUE
66 | MV_205_0_line_66 |  | 63 | 64 | 0.10011 | 0.445 | 0.132 | 190 | 0 | 0.22 | 1 | 1 | cs | TRUE
67 | MV_205_0_line_67 |  | 65 | 66 | 0.50861 | 0.445 | 0.132 | 190 | 0 | 0.22 | 1 | 1 | cs | TRUE
68 | MV_205_0_line_68 |  | 66 | 67 | 0.10629 | 0.445 | 0.132 | 190 | 0 | 0.22 | 1 | 1 | cs | TRUE
69 | MV_205_0_line_69 |  | 67 | 68 | 0.084719 | 0.445 | 0.132 | 190 | 0 | 0.22 | 1 | 1 | cs | TRUE
70 | MV_205_0_line_70 |  | 69 | 72 | 0.031282 | 0.445 | 0.132 | 190 | 0 | 0.22 | 1 | 1 | cs | TRUE
71 | MV_205_0_line_71 |  | 69 | 70 | 0.055422 | 0.445 | 0.132 | 190 | 0 | 0.22 | 1 | 1 | cs | TRUE
72 | MV_205_0_line_72 |  | 70 | 71 | 0.00491 | 0.5939 | 0.372 | 9.5 | 0 | 0.21 | 1 | 1 | ol | TRUE
73 | MV_205_0_line_73 |  | 71 | 81 | 0.049432 | 0.5939 | 0.372 | 9.5 | 0 | 0.21 | 1 | 1 | ol | TRUE
74 | MV_205_0_line_74 |  | 72 | 84 | 0.025178 | 0.445 | 0.132 | 190 | 0 | 0.22 | 1 | 1 | cs | TRUE
75 | MV_205_0_line_75 |  | 73 | 74 | 0.09328 | 0.445 | 0.132 | 190 | 0 | 0.22 | 1 | 1 | cs | TRUE
76 | MV_205_0_line_76 |  | 74 | 78 | 0.13782 | 0.445 | 0.132 | 190 | 0 | 0.22 | 1 | 1 | cs | TRUE
77 | MV_205_0_line_77 |  | 75 | 76 | 0.031945 | 0.445 | 0.132 | 190 | 0 | 0.22 | 1 | 1 | cs | TRUE
78 | MV_205_0_line_78 |  | 75 | 77 | 0.046346 | 0.445 | 0.132 | 190 | 0 | 0.22 | 1 | 1 | cs | TRUE
79 | MV_205_0_line_79 |  | 76 | 78 | 0.11287 | 0.445 | 0.132 | 190 | 0 | 0.22 | 1 | 1 | cs | TRUE
80 | MV_205_0_line_80 |  | 76 | 79 | 0.072206 | 0.5939 | 0.372 | 9.5 | 0 | 0.21 | 1 | 1 | ol | TRUE
81 | MV_205_0_line_81 |  | 79 | 80 | 0.059973 | 0.445 | 0.132 | 190 | 0 | 0.22 | 1 | 1 | cs | TRUE
82 | MV_205_0_line_82 |  | 80 | 81 | 0.040297 | 0.445 | 0.132 | 190 | 0 | 0.22 | 1 | 1 | cs | TRUE
83 | MV_205_0_line_83 |  | 81 | 82 | 0.02182 | 0.445 | 0.132 | 190 | 0 | 0.22 | 1 | 1 | cs | TRUE

## trafo
| name | std_type | hv_bus | lv_bus | sn_mva | vn_hv_kv | vn_lv_kv | vk_percent | vkr_percent | pfe_kw | i0_percent | shift_degree | tap_side | tap_neutral | tap_min | tap_max | tap_step_percent | tap_step_degree | tap_pos | tap_phase_shifter | parallel | df | in_service
0 | MV_205_0_trafo_36 | 25 MVA 110/20 kV | 85 | 51 | 25 | 110 | 20 | 12 | 0.41 | 14 | 0.07 | 150 | hv | 0 | -9 | 9 | 1.5 | 0 | 0 | FALSE | 1 | 1 | TRUE

## bus_geodata
| x | y | coords
0 | 2629286.3066 | 1140925.2925
1 | 2629281.1109 | 1141064.5922
2 | 2628474.0394 | 1140447.6079
3 | 2629292.6209 | 1141088.1486
4 | 2628383.4169 | 1140371.355
5 | 2628344.2127 | 1140559.6313
6 | 2628135.4228 | 1140769.1047
7 | 2626677.1562 | 1140365.6947
8 | 2626662.7999 | 1140345.0767
9 | 2626660.6179 | 1139298.6483
10 | 2626638.69 | 1139288.9024
11 | 2629314.3742 | 1141188.6819
12 | 2629364.1258 | 1141168.9024
13 | 2629265.0331 | 1141157.1271
14 | 2629373.3009 | 1141177.6736
15 | 2629260.6886 | 1141108.1039
16 | 2629550.1272 | 1141386.8952
17 | 2629264.2765 | 1141099.0501
18 | 2629270.4206 | 1141097.1567
19 | 2624388.9415 | 1135230.0969
20 | 2624573.016 | 1138057.2271
21 | 2624592.2609 | 1138081.773
22 | 2624675.7061 | 1138136.94
23 | 2624670.5218 | 1138108.6938
24 | 2624692.4659 | 1138176.5613
25 | 2624643.4172 | 1138116.0425
26 | 2624644.702 | 1138076.3392
27 | 2624621.0865 | 1138080.6007
28 | 2624721.6715 | 1138215.9111
29 | 2624762.0003 | 1138217.2767
30 | 2625460.9563 | 1138631.1158
31 | 2625479.3628 | 1138639.8087
32 | 2625562.6152 | 1138598.5728
33 | 2625724.1134 | 1138759.1258
34 | 2625682.8708 | 1138742.031
35 | 2625626.0853 | 1138695.745
36 | 2625694.0285 | 1138680.9036
37 | 2625522.6925 | 1138703.9008
38 | 2625614.9653 | 1138686.4155
39 | 2625719.8594 | 1138690.6516
40 | 2625678.1621 | 1138670.0309
41 | 2625776.8839 | 1138738.4402
42 | 2626117.8845 | 1138995.9971
43 | 2625745.7956 | 1138704.5465
44 | 2626130.5415 | 1139005.2786
45 | 2626276.786 | 1139105.8508
46 | 2626287.5675 | 1139113.0234
47 | 2625509.0626 | 1138700.6195
48 | 2625537.7338 | 1138647.9477
49 | 2625726.9807 | 1138652.8076
50 | 2625710.5227 | 1138645.4117
51 | 2626485.9354 | 1139391.7492
52 | 2626525.9636 | 1139352.8498
53 | 2626020.5287 | 1139993.1825
54 | 2626552.5933 | 1139290.0799
55 | 2625704.5423 | 1140140.4486
56 | 2625777.8092 | 1140211.3289
57 | 2625611.4165 | 1140186.5986
58 | 2625811.4129 | 1140041.3992
59 | 2625833.0068 | 1140301.6758
60 | 2626000.6512 | 1140232.9046
61 | 2626000.8779 | 1140232.8112
62 | 2626037.5341 | 1140018.9462
63 | 2625495.7415 | 1140372.8465
64 | 2625488.7826 | 1140449.5663
65 | 2626059.5477 | 1140031.5917
66 | 2626438.1172 | 1140241.2721
67 | 2626540.1681 | 1140221.3203
68 | 2626612.0468 | 1140254.0524
69 | 2626580.5254 | 1139254.774
70 | 2626537.3712 | 1139250.5269
71 | 2626532.4711 | 1139250.8389
72 | 2626594.2301 | 1139226.6425
73 | 2626240.4567 | 1139192.6139
74 | 2626322.2791 | 1139237.3249
75 | 2626433.8043 | 1139099.8542
76 | 2626428.2835 | 1139131.3124
77 | 2626389.9924 | 1139094.9166
78 | 2626335.6886 | 1139130.1746
79 | 2626496.1741 | 1139155.8994
80 | 2626536.1188 | 1139197.7063
81 | 2626502.5826 | 1139211.4661
82 | 2626484.8432 | 1139198.7043
83 | 2626625.4669 | 1139322.9166
84 | 2626616.8207 | 1139237.8919
85 | 2626485.9354 | 1139391.7492

## line_std_types
| c_nf_per_km | r_ohm_per_km | x_ohm_per_km | max_i_ka | type | q_mm2 | alpha | voltage_rating
NAYY 4x50 SE | 210 | 0.642 | 0.083 | 0.142 | cs | 50 | 0.00403 | LV
NAYY 4x120 SE | 264 | 0.225 | 0.08 | 0.242 | cs | 120 | 0.00403 | LV
NAYY 4x150 SE | 261 | 0.208 | 0.08 | 0.27 | cs | 150 | 0.00403 | LV
NA2XS2Y 1x95 RM/25 12/20 kV | 216 | 0.313 | 0.132 | 0.252 | cs | 95 | 0.00403 | MV
NA2XS2Y 1x185 RM/25 12/20 kV | 273 | 0.161 | 0.117 | 0.362 | cs | 185 | 0.00403 | MV
NA2XS2Y 1x240 RM/25 12/20 kV | 304 | 0.122 | 0.112 | 0.421 | cs | 240 | 0.00403 | MV
NA2XS2Y 1x95 RM/25 6/10 kV | 315 | 0.313 | 0.123 | 0.249 | cs | 95 | 0.00403 | MV
NA2XS2Y 1x185 RM/25 6/10 kV | 406 | 0.161 | 0.11 | 0.358 | cs | 185 | 0.00403 | MV
NA2XS2Y 1x240 RM/25 6/10 kV | 456 | 0.122 | 0.105 | 0.416 | cs | 240 | 0.00403 | MV
NA2XS2Y 1x150 RM/25 12/20 kV | 250 | 0.206 | 0.116 | 0.319 | cs | 150 | 0.00403 | MV
NA2XS2Y 1x120 RM/25 12/20 kV | 230 | 0.253 | 0.119 | 0.283 | cs | 120 | 0.00403 | MV
NA2XS2Y 1x70 RM/25 12/20 kV | 190 | 0.443 | 0.132 | 0.22 | cs | 70 | 0.00403 | MV
NA2XS2Y 1x150 RM/25 6/10 kV | 360 | 0.206 | 0.11 | 0.315 | cs | 150 | 0.00403 | MV
NA2XS2Y 1x120 RM/25 6/10 kV | 340 | 0.253 | 0.113 | 0.28 | cs | 120 | 0.00403 | MV
NA2XS2Y 1x70 RM/25 6/10 kV | 280 | 0.443 | 0.123 | 0.217 | cs | 70 | 0.00403 | MV
N2XS(FL)2Y 1x120 RM/35 64/110 kV | 112 | 0.153 | 0.166 | 0.366 | cs | 120 | 0.00393 | HV
N2XS(FL)2Y 1x185 RM/35 64/110 kV | 125 | 0.099 | 0.156 | 0.457 | cs | 185 | 0.00393 | HV
N2XS(FL)2Y 1x240 RM/35 64/110 kV | 135 | 0.075 | 0.149 | 0.526 | cs | 240 | 0.00393 | HV
N2XS(FL)2Y 1x300 RM/35 64/110 kV | 144 | 0.06 | 0.144 | 0.588 | cs | 300 | 0.00393 | HV
15-AL1/3-ST1A 0.4 | 11 | 1.8769 | 0.35 | 0.105 | ol | 16 | 0.00403 | LV
24-AL1/4-ST1A 0.4 | 11.25 | 1.2012 | 0.335 | 0.14 | ol | 24 | 0.00403 | LV
48-AL1/8-ST1A 0.4 | 12.2 | 0.5939 | 0.3 | 0.21 | ol | 48 | 0.00403 | LV
94-AL1/15-ST1A 0.4 | 13.2 | 0.306 | 0.29 | 0.35 | ol | 94 | 0.00403 | LV
34-AL1/6-ST1A 10.0 | 9.7 | 0.8342 | 0.36 | 0.17 | ol | 34 | 0.00403 | MV
48-AL1/8-ST1A 10.0 | 10.1 | 0.5939 | 0.35 | 0.21 | ol | 48 | 0.00403 | MV
70-AL1/11-ST1A 10.0 | 10.4 | 0.4132 | 0.339 | 0.29 | ol | 70 | 0.00403 | MV
94-AL1/15-ST1A 10.0 | 10.75 | 0.306 | 0.33 | 0.35 | ol | 94 | 0.00403 | MV
122-AL1/20-ST1A 10.0 | 11.1 | 0.2376 | 0.323 | 0.41 | ol | 122 | 0.00403 | MV
149-AL1/24-ST1A 10.0 | 11.25 | 0.194 | 0.315 | 0.47 | ol | 149 | 0.00403 | MV
34-AL1/6-ST1A 20.0 | 9.15 | 0.8342 | 0.382 | 0.17 | ol | 34 | 0.00403 | MV
48-AL1/8-ST1A 20.0 | 9.5 | 0.5939 | 0.372 | 0.21 | ol | 48 | 0.00403 | MV
70-AL1/11-ST1A 20.0 | 9.7 | 0.4132 | 0.36 | 0.29 | ol | 70 | 0.00403 | MV
94-AL1/15-ST1A 20.0 | 10 | 0.306 | 0.35 | 0.35 | ol | 94 | 0.00403 | MV
122-AL1/20-ST1A 20.0 | 10.3 | 0.2376 | 0.344 | 0.41 | ol | 122 | 0.00403 | MV
149-AL1/24-ST1A 20.0 | 10.5 | 0.194 | 0.337 | 0.47 | ol | 149 | 0.00403 | MV
184-AL1/30-ST1A 20.0 | 10.75 | 0.1571 | 0.33 | 0.535 | ol | 184 | 0.00403 | MV
243-AL1/39-ST1A 20.0 | 11 | 0.1188 | 0.32 | 0.645 | ol | 243 | 0.00403 | MV
48-AL1/8-ST1A 110.0 | 8 | 0.5939 | 0.46 | 0.21 | ol | 48 | 0.00403 | HV
70-AL1/11-ST1A 110.0 | 8.4 | 0.4132 | 0.45 | 0.29 | ol | 70 | 0.00403 | HV
94-AL1/15-ST1A 110.0 | 8.65 | 0.306 | 0.44 | 0.35 | ol | 94 | 0.00403 | HV
122-AL1/20-ST1A 110.0 | 8.5 | 0.2376 | 0.43 | 0.41 | ol | 122 | 0.00403 | HV
149-AL1/24-ST1A 110.0 | 8.75 | 0.194 | 0.41 | 0.47 | ol | 149 | 0.00403 | HV
184-AL1/30-ST1A 110.0 | 8.8 | 0.1571 | 0.4 | 0.535 | ol | 184 | 0.00403 | HV
243-AL1/39-ST1A 110.0 | 9 | 0.1188 | 0.39 | 0.645 | ol | 243 | 0.00403 | HV
305-AL1/39-ST1A 110.0 | 9.2 | 0.0949 | 0.38 | 0.74 | ol | 305 | 0.00403 | HV
490-AL1/64-ST1A 110.0 | 9.75 | 0.059 | 0.37 | 0.96 | ol | 490 | 0.00403 | HV
679-AL1/86-ST1A 110.0 | 9.95 | 0.042 | 0.36 | 1.15 | ol | 679 | 0.00403 | HV
490-AL1/64-ST1A 220.0 | 10 | 0.059 | 0.285 | 0.96 | ol | 490 | 0.00403 | HV
679-AL1/86-ST1A 220.0 | 11.7 | 0.042 | 0.275 | 1.15 | ol | 679 | 0.00403 | HV
490-AL1/64-ST1A 380.0 | 11 | 0.059 | 0.253 | 0.96 | ol | 490 | 0.00403 | HV
679-AL1/86-ST1A 380.0 | 14.6 | 0.042 | 0.25 | 1.15 | ol | 679 | 0.00403 | HV

## trafo_std_types
| i0_percent | pfe_kw | vkr_percent | sn_mva | vn_lv_kv | vn_hv_kv | vk_percent | shift_degree | vector_group | tap_side | tap_neutral | tap_min | tap_max | tap_step_degree | tap_step_percent | tap_phase_shifter
160 MVA 380/110 kV | 0.06 | 60 | 0.25 | 160 | 110 | 380 | 12.2 | 0 | Yy0 | hv | 0 | -9 | 9 | 0 | 1.5 | FALSE
100 MVA 220/110 kV | 0.06 | 55 | 0.26 | 100 | 110 | 220 | 12 | 0 | Yy0 | hv | 0 | -9 | 9 | 0 | 1.5 | FALSE
63 MVA 110/20 kV | 0.04 | 22 | 0.32 | 63 | 20 | 110 | 18 | 150 | YNd5 | hv | 0 | -9 | 9 | 0 | 1.5 | FALSE
40 MVA 110/20 kV | 0.05 | 18 | 0.34 | 40 | 20 | 110 | 16.2 | 150 | YNd5 | hv | 0 | -9 | 9 | 0 | 1.5 | FALSE
25 MVA 110/20 kV | 0.07 | 14 | 0.41 | 25 | 20 | 110 | 12 | 150 | YNd5 | hv | 0 | -9 | 9 | 0 | 1.5 | FALSE
63 MVA 110/10 kV | 0.04 | 22 | 0.32 | 63 | 10 | 110 | 18 | 150 | YNd5 | hv | 0 | -9 | 9 | 0 | 1.5 | FALSE
40 MVA 110/10 kV | 0.05 | 18 | 0.34 | 40 | 10 | 110 | 16.2 | 150 | YNd5 | hv | 0 | -9 | 9 | 0 | 1.5 | FALSE
25 MVA 110/10 kV | 0.07 | 14 | 0.41 | 25 | 10 | 110 | 12 | 150 | YNd5 | hv | 0 | -9 | 9 | 0 | 1.5 | FALSE
0.25 MVA 20/0.4 kV | 0.32 | 0.8 | 1.44 | 0.25 | 0.4 | 20 | 6 | 150 | Yzn5 | hv | 0 | -2 | 2 | 0 | 2.5 | FALSE
0.4 MVA 20/0.4 kV | 0.3375 | 1.35 | 1.425 | 0.4 | 0.4 | 20 | 6 | 150 | Dyn5 | hv | 0 | -2 | 2 | 0 | 2.5 | FALSE
0.63 MVA 20/0.4 kV | 0.2619 | 1.65 | 1.206 | 0.63 | 0.4 | 20 | 6 | 150 | Dyn5 | hv | 0 | -2 | 2 | 0 | 2.5 | FALSE
0.25 MVA 10/0.4 kV | 0.24 | 0.6 | 1.2 | 0.25 | 0.4 | 10 | 4 | 150 | Dyn5 | hv | 0 | -2 | 2 | 0 | 2.5 | FALSE
0.4 MVA 10/0.4 kV | 0.2375 | 0.95 | 1.325 | 0.4 | 0.4 | 10 | 4 | 150 | Dyn5 | hv | 0 | -2 | 2 | 0 | 2.5 | FALSE
0.63 MVA 10/0.4 kV | 0.1873 | 1.18 | 1.0794 | 0.63 | 0.4 | 10 | 4 | 150 | Dyn5 | hv | 0 | -2 | 2 | 0 | 2.5 | FALSE

## trafo3w_std_types
| sn_hv_mva | sn_mv_mva | sn_lv_mva | vn_hv_kv | vn_mv_kv | vn_lv_kv | vk_hv_percent | vk_mv_percent | vk_lv_percent | vkr_hv_percent | vkr_mv_percent | vkr_lv_percent | pfe_kw | i0_percent | shift_mv_degree | shift_lv_degree | vector_group | tap_side | tap_neutral | tap_min | tap_max | tap_step_percent
63/25/38 MVA 110/20/10 kV | 63 | 25 | 38 | 110 | 20 | 10 | 10.4 | 10.4 | 10.4 | 0.28 | 0.32 | 0.35 | 35 | 0.89 | 0 | 0 | YN0yn0yn0 | hv | 0 | -10 | 10 | 1.2
63/25/38 MVA 110/10/10 kV | 63 | 25 | 38 | 110 | 10 | 10 | 10.4 | 10.4 | 10.4 | 0.28 | 0.32 | 0.35 | 35 | 0.89 | 0 | 0 | YN0yn0yn0 | hv | 0 | -10 | 10 | 1.2

## fuse_std_types
| fuse_type | i_rated_a | t_avg | t_min | t_total | x_avg | x_min | x_total
HV 100A | HV 100A | 100 | 0 | [10.0, 3.64, 0.854, 0.281, 0.1, 0.0531, 0.022, 0.01] | [10.0, 4.267, 1.21, 0.403, 0.1, 0.058, 0.022, 0.01] | 0 | [300.0, 350.0, 450.0, 550.0, 700.0, 850.0, 1200.0, 1752.0] | [600.0, 700.0, 900.0, 1150.0, 1665.0, 2000.0, 3000.0, 4313.0]
HV 10A | HV 10A | 10 | 0 | [10.0, 1675.0, 0.344, 0.156, 0.1, 0.0417, 0.0171, 0.01] | [10.0, 1.3, 0.3, 0.155, 0.1, 0.0555, 0.023, 0.01] | 0 | [30.0, 32.0, 35.0, 37.0, 39.0, 50.0, 70.0, 88.0] | [60.0, 70.0, 80.0, 87.0, 94.0, 110.0, 150.0, 216.0]
HV 125A | HV 125A | 125 | 0 | [10.0, 1.82, 0.344, 0.1, 0.0467, 0.0269, 0.01] | [10.0, 2.478, 0.426, 0.1, 0.0427, 0.0211, 0.01] | 0 | [375.0, 500.0, 700.0, 925.0, 1200.0, 1500.0, 2341.0] | [750.0, 1000.0, 1500.0, 2200.0, 3000.0, 4000.0, 5765.0]
HV 160A | HV 160A | 160 | 0 | [10.0, 4.15, 1.03, 0.198, 0.1, 0.051, 0.0172, 0.01] | [10.0, 2.3, 0.734, 0.274, 0.1, 0.046, 0.0177, 0.01] | 0 | [480.0, 550.0, 700.0, 1000.0, 1260.0, 1600.0, 2500.0, 3227.0] | [960.0, 1300.0, 1700.0, 2200.0, 2996.0, 4000.0, 6000.0, 7946.0]
HV 16A | HV 16A | 16 | 0 | [10.0, 0.352, 0.164, 0.1, 0.0649, 0.0342, 0.01] | [10.0, 2.34, 0.722, 0.181, 0.1, 0.055, 0.0296, 0.01] | 0 | [48.0, 60.0, 65.0, 71.0, 80.0, 100.0, 162.0] | [96.0, 110.0, 125.0, 150.0, 168.0, 200.0, 250.0, 398.0]
HV 200A | HV 200A | 200 | 0 | [10.0, 4.267, 1.21, 0.403, 0.1, 0.058, 0.022, 0.01] | [10.0, 3.73, 1.654, 0.328, 0.1, 0.0531, 0.019, 0.01] | 0 | [600.0, 700.0, 900.0, 1150.0, 1665.0, 2000.0, 3000.0, 4313.0] | [1200.0, 1500.0, 1800.0, 2700.0, 3960.0, 5000.0, 7500.0, 10620.0]
HV 20A | HV 20A | 20 | 0 | [10.0, 1.3, 0.3, 0.155, 0.1, 0.0555, 0.023, 0.01] | [10.0, 1.3, 0.161, 0.1, 0.0611, 0.0399, 0.0141, 0.01] | 0 | [60.0, 70.0, 80.0, 87.0, 94.0, 110.0, 150.0, 216.0] | [120.0, 150.0, 200.0, 223.0, 260.0, 300.0, 450.0, 532.0]
HV 25A | HV 25A | 25 | 0 | [10.0, 2.512, 0.833, 0.299, 0.1, 0.0372, 0.0223, 0.01] | [10.0, 3.125, 0.597, 0.198, 0.1, 0.0378, 0.022, 0.01] | 0 | [75.0, 82.0, 90.0, 100.0, 124.0, 170.0, 200.0, 289.0] | [150.0, 170.0, 210.0, 250.0, 294.0, 400.0, 500.0, 711.0]
HV 31.5A | HV 31.5A | 31.5 | 0 | [10.0, 2.34, 0.722, 0.181, 0.1, 0.055, 0.0296, 0.01] | [10.0, 2.84, 0.368, 0.164, 0.1, 0.0621, 0.0378, 0.0195, 0.01] | 0 | [95.0, 110.0, 125.0, 150.0, 165.0, 200.0, 250.0, 390.0] | [189.0, 220.0, 300.0, 350.0, 393.0, 450.0, 530.0, 700.0, 960.0]
HV 40A | HV 40A | 40 | 0 | [10.0, 1.3, 0.161, 0.1, 0.0611, 0.0399, 0.0141, 0.01] | [10.0, 2.05, 0.369, 0.198, 0.1, 0.051, 0.0298, 0.01] | 0 | [120.0, 150.0, 200.0, 223.0, 260.0, 300.0, 450.0, 532.0] | [240.0, 300.0, 400.0, 450.0, 530.0, 650.0, 800.0, 1311.0]
HV 50A | HV 50A | 50 | 0 | [10.0, 3.215, 0.597, 0.198, 0.1, 0.0378, 0.022, 0.01] | [10.0, 3.64, 0.854, 0.281, 0.1, 0.0531, 0.022, 0.01] | 0 | [150.0, 170.0, 210.0, 250.0, 294.0, 400.0, 500.0, 711.0] | [300.0, 350.0, 450.0, 550.0, 700.0, 850.0, 1200.0, 1752.0]
HV 6.3A | HV 6.3A | 6.3 | 0 | [10.0, 1.39, 0.344, 0.168, 0.1, 0.056, 0.0263, 0.01] | [10.0, 1.711, 0.516, 0.198, 0.1, 0.0634, 0.0303, 0.01] | 0 | [19.0, 19.5, 20.4, 20.8, 22.0, 25.0, 32.0, 48.0] | [38.0, 40.0, 43.0, 48.0, 53.0, 60.0, 75.0, 118.0]
HV 63A | HV 63A | 63 | 0 | [10.0, 2.84, 0.368, 0.164, 0.1, 0.0621, 0.0378, 0.0195, 0.01] | [10.0, 1.82, 0.344, 0.1, 0.0467, 0.0269, 0.01] | 0 | [189.0, 220.0, 300.0, 350.0, 393.0, 450.0, 530.0, 700.0, 961.0] | [378.0, 500.0, 700.0, 934.0, 1200.0, 1500.0, 2366.0]
HV 80A | HV 80A | 80 | 0 | [10.0, 2.05, 0.369, 0.198, 0.1, 0.051, 0.0298, 0.01] | [10.0, 4.15, 1.03, 0.198, 0.1, 0.051, 0.0172, 0.01] | 0 | [240.0, 300.0, 400.0, 450.0, 530.0, 650.0, 800.0, 1311.0] | [480.0, 550.0, 700.0, 1000.0, 1260.0, 1600.0, 2500.0, 3227.0]
Siemens NH-1-100 | Siemens NH-1-100 | 100 | [5400.0, 2000.0, 400.0, 20.0, 1.0, 0.2, 0.012, 0.004] | 0 | 0 | [150.0, 190.0, 250.0, 430.0, 900.0, 1250.0, 2700.0, 3600.0] | 0 | 0
Siemens NH-1-125 | Siemens NH-1-125 | 125 | [4800.0, 120.0, 7.0, 0.1, 0.004] | 0 | 0 | [180.0, 400.0, 740.0, 2000.0, 4250.0] | 0 | 0
Siemens NH-1-16 | Siemens NH-1-16 | 16 | [4000.0, 400.0, 2.0, 0.1, 0.04, 0.01] | 0 | 0 | [26.0, 35.0, 75.0, 150.0, 200.0, 300.0] | 0 | 0
Siemens NH-1-160 | Siemens NH-1-160 | 160 | [4800.0, 120.0, 7.0, 0.1, 0.004] | 0 | 0 | [210.0, 500.0, 900.0, 2300.0, 5000.0] | 0 | 0
Siemens NH-1-25 | Siemens NH-1-25 | 25 | [4000.0, 1000.0, 10.0, 0.2, 0.02, 0.01] | 0 | 0 | [40.0, 50.0, 100.0, 210.0, 400.0, 500.0] | 0 | 0
Siemens NH-1-50 | Siemens NH-1-50 | 50 | [4000.0, 40.0, 4.0, 1.0, 0.02, 0.01] | 0 | 0 | [86.0, 200.0, 300.0, 400.0, 1000.0, 1280.0] | 0 | 0
Siemens NH-1-63 | Siemens NH-1-63 | 63 | [4000.0, 100.0, 10.0, 2.0, 0.04, 0.01] | 0 | 0 | [100.0, 200.0, 300.0, 400.0, 1000.0, 1500.0] | 0 | 0
Siemens NH-1-80 | Siemens NH-1-80 | 80 | [4800.0, 120.0, 7.0, 0.1, 0.01] | 0 | 0 | [150.58, 250.0, 450.0, 1150.0, 2470.0] | 0 | 0
Siemens NH-2-1000 | Siemens NH-2-1000 | 1000 | [4800.0, 120.0, 7.0, 0.1, 0.004] | 0 | 0 | [1900.0, 3500.0, 8400.0, 24000.0, 52000.0] | 0 | 0
Siemens NH-2-200 | Siemens NH-2-200 | 200 | [4800.0, 120.0, 7.0, 0.1, 0.004] | 0 | 0 | [280.0, 650.0, 1200.0, 3000.0, 7000.0] | 0 | 0
Siemens NH-2-224 | Siemens NH-2-224 | 224 | [4800.0, 120.0, 7.0, 0.2, 0.04, 0.004] | 0 | 0 | [400.0, 750.0, 1453.0, 3025.0, 4315.0, 7600.0] | 0 | 0
Siemens NH-2-250 | Siemens NH-2-250 | 250 | [4800.0, 120.0, 7.0, 0.1, 0.004] | 0 | 0 | [450.0, 800.0, 1650.0, 4000.0, 8500.0] | 0 | 0
Siemens NH-2-315 | Siemens NH-2-315 | 315 | [4800.0, 120.0, 7.0, 0.1, 0.004] | 0 | 0 | [550.0, 920.0, 1900.0, 5000.0, 11000.0] | 0 | 0
Siemens NH-2-355 | Siemens NH-2-355 | 355 | [4800.0, 120.0, 6.0, 0.1, 0.004] | 0 | 0 | [650.0, 1116.27, 2350.0, 5840.0, 12790.0] | 0 | 0
Siemens NH-2-400 | Siemens NH-2-400 | 400 | [4800.0, 120.0, 7.0, 0.1, 0.004] | 0 | 0 | [720.0, 1350.0, 2800.0, 6500.0, 15000.0] | 0 | 0
Siemens NH-2-425 | Siemens NH-2-425 | 425 | [4800.0, 120.0, 7.0, 0.1, 0.004] | 0 | 0 | [850.0, 1500.0, 3050.0, 7500.0, 16500.0] | 0 | 0
Siemens NH-2-630 | Siemens NH-2-630 | 630 | [4800.0, 120.0, 7.0, 0.1, 0.004] | 0 | 0 | [1200.0, 2000.0, 4800.0, 12000.0, 26000.0] | 0 | 0

## res_bus
| vm_pu | va_degree | p_mw | q_mvar
0 | 0.9922 | -0.035432 | 0.097976 | 0.047452
1 | 0.99206 | -0.036382 | 0.15977 | 0.07738
2 | 0.99331 | -0.027835 | 0.13956 | 0.067593
3 | 0.99205 | -0.036279 | 0 | 0
4 | 0.99343 | -0.028841 | 0 | 0
5 | 0.9938 | -0.03204 | 0 | 0
6 | 0.99423 | -0.028827 | 0.073897 | 0.03579
7 | 0.99662 | -0.010936 | 0.055916 | 0.027081
8 | 0.99665 | -0.011167 | 0 | 0
9 | 0.99921 | 0.0063194 | 0.10223 | 0.049514
10 | 0.99921 | 0.0062893 | 0 | 0
11 | 0.992 | -0.035801 | 0.11136 | 0.053932
12 | 0.99199 | -0.035711 | 0 | 0
13 | 0.99202 | -0.035974 | 0 | 0
14 | 0.99198 | -0.03569 | 0 | 0
15 | 0.99203 | -0.036115 | 0 | 0
16 | 0.99191 | -0.036155 | 0.13691 | 0.066308
17 | 0.99203 | -0.036142 | 0.10234 | 0.049565
18 | 0.99204 | -0.036167 | 0 | 0
19 | 0.99402 | 0.016154 | 0.079048 | 0.038285
20 | 0.99445 | 0.019299 | 0.12793 | 0.061962
21 | 0.99447 | 0.019387 | 0 | 0
22 | 0.99452 | 0.019285 | 0 | 0
23 | 0.9945 | 0.019113 | 0.15509 | 0.075115
24 | 0.99455 | 0.019073 | 0 | 0
25 | 0.9945 | 0.019085 | 0.082407 | 0.039912
26 | 0.99449 | 0.019201 | 0 | 0
27 | 0.99448 | 0.019305 | 0 | 0
28 | 0.99458 | 0.018829 | 0.13161 | 0.063744
29 | 0.99461 | 0.018565 | 0 | 0
30 | 0.99539 | 0.012627 | 0 | 0
31 | 0.99541 | 0.012528 | 0.15764 | 0.076351
32 | 0.99554 | 0.013643 | 0.13238 | 0.064115
33 | 0.99597 | 0.011936 | 0.10656 | 0.051607
34 | 0.99597 | 0.01188 | 0 | 0
35 | 0.99586 | 0.012764 | 0 | 0
36 | 0.99612 | 0.010723 | 0 | 0
37 | 0.99569 | 0.013984 | 0 | 0
38 | 0.99585 | 0.012793 | 0.16373 | 0.079299
39 | 0.99618 | 0.010272 | 0 | 0
40 | 0.99612 | 0.010696 | 0.11335 | 0.054899
41 | 0.99637 | 0.010917 | 0 | 0
42 | 0.99722 | 0.004344 | 0 | 0
43 | 0.99623 | 0.0098673 | 0.12137 | 0.05878
44 | 0.99725 | 0.004117 | 0.13111 | 0.0635
45 | 0.99781 | 0.0086155 | 0.15999 | 0.077487
46 | 0.99784 | 0.0083834 | 0.10247 | 0.049628
47 | 0.99569 | 0.013997 | 0.078977 | 0.03825
48 | 0.9956 | 0.013188 | 0 | 0
49 | 0.99618 | 0.010314 | 0 | 0
50 | 0.99618 | 0.01033 | 0.074272 | 0.035972
51 | 1 | 0 | -4.3807 | -1.9677
52 | 0.99979 | 0.0016929 | 0 | 0
53 | 0.9977 | -0.019331 | 0 | 0
54 | 0.99954 | 0.0036643 | 0 | 0
55 | 0.99722 | -0.0181 | 0.13749 | 0.066589
56 | 0.99718 | -0.017743 | 0 | 0
57 | 0.99721 | -0.018043 | 0 | 0
58 | 0.99737 | -0.016926 | 0 | 0
59 | 0.99714 | -0.017354 | 0.1571 | 0.076086
60 | 0.99709 | -0.017689 | 0 | 0
61 | 0.99709 | -0.017689 | 0.15152 | 0.073384
62 | 0.99765 | -0.018991 | 0.079703 | 0.038602
63 | 0.99717 | -0.017816 | 0 | 0
64 | 0.99716 | -0.017705 | 0.098029 | 0.047478
65 | 0.99762 | -0.018763 | 0 | 0
66 | 0.997 | -0.01398 | 0 | 0
67 | 0.99687 | -0.012929 | 0.088419 | 0.042823
68 | 0.99677 | -0.01217 | 0 | 0
69 | 0.99925 | 0.0059308 | 0 | 0
70 | 0.99908 | 0.0072854 | 0 | 0
71 | 0.99906 | 0.0071083 | 0.11699 | 0.056659
72 | 0.99924 | 0.0060442 | 0.094376 | 0.045708
73 | 0.99795 | 0.0075409 | 0.065811 | 0.031874
74 | 0.99796 | 0.0074738 | 0 | 0
75 | 0.99824 | 0.0052921 | 0.12757 | 0.061783
76 | 0.99825 | 0.0052045 | 0 | 0
77 | 0.99824 | 0.005351 | 0.10875 | 0.052671
78 | 0.99797 | 0.0073989 | 0 | 0
79 | 0.99856 | 0.0075997 | 0 | 0
80 | 0.99873 | 0.0062795 | 0 | 0
81 | 0.99884 | 0.0053957 | 0 | 0
82 | 0.99884 | 0.0054221 | 0.10219 | 0.049495
83 | 0.99921 | 0.0062347 | 0.12337 | 0.05975
84 | 0.99923 | 0.0061081 | 0 | 0
85 | 0.99997 | 149.9981 | 0 | 0

## res_line
| p_from_mw | q_from_mvar | p_to_mw | q_to_mvar | pl_mw | ql_mvar | i_from_ka | i_to_ka | i_ka | vm_from_pu | va_from_degree | vm_to_pu | va_to_degree | loading_percent
0 | 0.51047 | 0.24081 | -0.51041 | -0.24094 | 6.6984e-05 | -0.00012185 | 0.016422 | 0.016424 | 0.016424 | 0.9922 | -0.035432 | 0.99206 | -0.036382 | 7.8208
1 | -0.60845 | -0.28827 | 0.60909 | 0.28756 | 0.00064378 | -0.00070546 | 0.019589 | 0.019575 | 0.019589 | 0.9922 | -0.035432 | 0.99331 | -0.027835 | 9.328
2 | 0.35064 | 0.16356 | -0.35063 | -0.16417 | 4.4702e-06 | -0.00061903 | 0.011258 | 0.011266 | 0.011266 | 0.99206 | -0.036382 | 0.99205 | -0.036279 | 5.1209
3 | -0.74865 | -0.35515 | 0.74875 | 0.35239 | 9.1454e-05 | -0.0027601 | 0.024081 | 0.024047 | 0.024081 | 0.99331 | -0.027835 | 0.99343 | -0.028841 | 10.9461
4 | 0.35063 | 0.16417 | -0.35063 | -0.16485 | 4.8555e-06 | -0.00067141 | 0.011266 | 0.011274 | 0.011274 | 0.99205 | -0.036279 | 0.99204 | -0.036167 | 5.1247
5 | -0.74875 | -0.35239 | 0.74905 | 0.34319 | 0.00030296 | -0.0092052 | 0.024047 | 0.023933 | 0.024047 | 0.99343 | -0.028841 | 0.9938 | -0.03204 | 10.9303
6 | -0.74905 | -0.34319 | 0.74935 | 0.34303 | 0.00030178 | -0.00015984 | 0.023933 | 0.023929 | 0.023933 | 0.9938 | -0.03204 | 0.99423 | -0.028827 | 11.3967
7 | -0.82325 | -0.37882 | 0.82511 | 0.3782 | 0.0018649 | -0.0006217 | 0.026312 | 0.026291 | 0.026312 | 0.99423 | -0.028827 | 0.99662 | -0.010936 | 12.5297
8 | -0.88103 | -0.40528 | 0.88105 | 0.40469 | 2.6437e-05 | -0.00058752 | 0.02809 | 0.028083 | 0.02809 | 0.99662 | -0.010936 | 0.99665 | -0.011167 | 12.7681
9 | -0.88105 | -0.40469 | 0.88117 | 0.40211 | 0.00011568 | -0.0025749 | 0.028083 | 0.028051 | 0.028083 | 0.99665 | -0.011167 | 0.99677 | -0.01217 | 12.7648
10 | -0.10223 | -0.049514 | 0.10223 | 0.04892 | 3.5779e-07 | -0.00059445 | 0.0032818 | 0.0032743 | 0.0032818 | 0.99921 | 0.0063194 | 0.99921 | 0.0062893 | 1.4917
11 | -0.2256 | -0.10863 | 0.22561 | 0.10697 | 4.8372e-06 | -0.0016539 | 0.0072339 | 0.0072133 | 0.0072339 | 0.99921 | 0.0062893 | 0.99923 | 0.0061081 | 3.2882
12 | 0.12337 | 0.059707 | -0.12337 | -0.05975 | 1.0196e-06 | -4.2859e-05 | 0.0039596 | 0.0039602 | 0.0039602 | 0.99921 | 0.0062893 | 0.99921 | 0.0062347 | 1.8858
13 | 0.13692 | 0.064356 | -0.13692 | -0.065694 | 1.4799e-06 | -0.0013382 | 0.0044026 | 0.0044193 | 0.0044193 | 0.992 | -0.035801 | 0.99199 | -0.035711 | 2.0088
14 | -0.24828 | -0.11829 | 0.24828 | 0.11687 | 5.1732e-06 | -0.0014232 | 0.0080031 | 0.0079853 | 0.0080031 | 0.992 | -0.035801 | 0.99202 | -0.035974 | 3.6378
15 | 0.13692 | 0.065694 | -0.13692 | -0.065992 | 3.3076e-07 | -0.0002977 | 0.0044193 | 0.0044231 | 0.0044231 | 0.99199 | -0.035711 | 0.99198 | -0.03569 | 2.0105
16 | -0.24828 | -0.11687 | 0.24829 | 0.11566 | 4.361e-06 | -0.0012047 | 0.0079853 | 0.0079704 | 0.0079853 | 0.99202 | -0.035974 | 0.99203 | -0.036115 | 3.6297
17 | 0.13692 | 0.065992 | -0.13691 | -0.066308 | 9.5573e-06 | -0.00031579 | 0.0044231 | 0.0044272 | 0.0044272 | 0.99198 | -0.03569 | 0.99191 | -0.036155 | 2.1082
18 | -0.24829 | -0.11566 | 0.24829 | 0.11543 | 8.2549e-07 | -0.00022855 | 0.0079704 | 0.0079676 | 0.0079704 | 0.99203 | -0.036115 | 0.99203 | -0.036142 | 3.6229
19 | -0.35063 | -0.165 | 0.35063 | 0.16485 | 1.0952e-06 | -0.0001513 | 0.011276 | 0.011274 | 0.011276 | 0.99203 | -0.036142 | 0.99204 | -0.036167 | 5.1256
20 | -0.079048 | -0.038285 | 0.07908 | 0.034962 | 3.2308e-05 | -0.0033231 | 0.0025507 | 0.0025099 | 0.0025507 | 0.99402 | 0.016154 | 0.99445 | 0.019299 | 1.2146
21 | -0.20701 | -0.096923 | 0.20702 | 0.096888 | 2.4466e-06 | -3.5292e-05 | 0.0066354 | 0.0066349 | 0.0066354 | 0.99445 | 0.019299 | 0.99447 | 0.019387 | 3.1597
22 | -0.20702 | -0.096888 | 0.20702 | 0.096038 | 2.1123e-06 | -0.00084941 | 0.0066349 | 0.0066245 | 0.0066349 | 0.99447 | 0.019387 | 0.99448 | 0.019305 | 3.0159
23 | 0.44453 | 0.20891 | -0.44452 | -0.20894 | 1.0401e-05 | -2.7394e-05 | 0.014257 | 0.014258 | 0.014258 | 0.99452 | 0.019285 | 0.9945 | 0.019113 | 6.7893
24 | -0.44453 | -0.20891 | 0.44455 | 0.2079 | 1.168e-05 | -0.0010139 | 0.014257 | 0.014245 | 0.014257 | 0.99452 | 0.019285 | 0.99455 | 0.019073 | 6.4805
25 | 0.20702 | 0.093947 | -0.20702 | -0.094923 | 2.4084e-06 | -0.00097579 | 0.0065991 | 0.0066109 | 0.0066109 | 0.9945 | 0.019113 | 0.99449 | 0.019201 | 3.005
26 | 0.082407 | 0.039879 | -0.082407 | -0.039912 | 3.534e-07 | -3.2937e-05 | 0.0026574 | 0.0026578 | 0.0026578 | 0.9945 | 0.019113 | 0.9945 | 0.019085 | 1.2656
27 | -0.44455 | -0.2079 | 0.44456 | 0.20672 | 1.3567e-05 | -0.00118 | 0.014245 | 0.01423 | 0.014245 | 0.99455 | 0.019073 | 0.99458 | 0.018829 | 6.4748
28 | 0.20702 | 0.094923 | -0.20702 | -0.096038 | 2.764e-06 | -0.0011155 | 0.0066109 | 0.0066245 | 0.0066245 | 0.99449 | 0.019201 | 0.99448 | 0.019305 | 3.0111
29 | -0.57617 | -0.27046 | 0.57619 | 0.26949 | 1.879e-05 | -0.00096909 | 0.018474 | 0.018462 | 0.018474 | 0.99458 | 0.018829 | 0.99461 | 0.018565 | 8.3974
30 | -0.57619 | -0.26949 | 0.57667 | 0.24425 | 0.0004806 | -0.025242 | 0.018462 | 0.018163 | 0.018462 | 0.99461 | 0.018565 | 0.99539 | 0.012627 | 8.3919
31 | -0.57667 | -0.24425 | 0.57668 | 0.24376 | 9.2879e-06 | -0.00049633 | 0.018163 | 0.018157 | 0.018163 | 0.99539 | 0.012627 | 0.99541 | 0.012528 | 8.2557
32 | -0.73433 | -0.32011 | 0.73442 | 0.32005 | 8.9332e-05 | -5.3954e-05 | 0.023231 | 0.02323 | 0.023231 | 0.99541 | 0.012528 | 0.99554 | 0.013643 | 11.0626
33 | -0.8668 | -0.38417 | 0.86686 | 0.38286 | 5.6514e-05 | -0.0013094 | 0.027492 | 0.027477 | 0.027492 | 0.99554 | 0.013643 | 0.9956 | 0.013188 | 12.4966
34 | -0.10656 | -0.051607 | 0.10656 | 0.050548 | 7.005e-07 | -0.0010592 | 0.0034316 | 0.0034183 | 0.0034316 | 0.99597 | 0.011936 | 0.99597 | 0.01188 | 1.5598
35 | 1.1099 | 0.4946 | -1.1098 | -0.49652 | 0.00013706 | -0.001918 | 0.03522 | 0.035244 | 0.035244 | 0.99597 | 0.01188 | 0.99586 | 0.012764 | 16.0198
36 | -1.2165 | -0.54515 | 1.2167 | 0.54288 | 0.00019593 | -0.0022723 | 0.038638 | 0.03861 | 0.038638 | 0.99597 | 0.01188 | 0.99612 | 0.010723 | 17.5627
37 | 0.94607 | 0.41756 | -0.94591 | -0.42076 | 0.00016452 | -0.0031939 | 0.029977 | 0.030015 | 0.030015 | 0.99586 | 0.012764 | 0.99569 | 0.013984 | 13.6432
38 | 0.16373 | 0.078956 | -0.16373 | -0.079299 | 5.3797e-07 | -0.00034323 | 0.0052693 | 0.0052736 | 0.0052736 | 0.99586 | 0.012764 | 0.99585 | 0.012793 | 2.3971
39 | -1.33 | -0.59775 | 1.3301 | 0.59696 | 8.2466e-05 | -0.0007953 | 0.042258 | 0.042249 | 0.042258 | 0.99612 | 0.010723 | 0.99618 | 0.010272 | 19.2083
40 | 0.11335 | 0.054876 | -0.11335 | -0.054899 | 4.5651e-07 | -2.2498e-05 | 0.0036496 | 0.0036499 | 0.0036499 | 0.99612 | 0.010723 | 0.99612 | 0.010696 | 1.7381
41 | 0.078977 | 0.037919 | -0.078977 | -0.03825 | 1.2061e-07 | -0.00033091 | 0.00254 | 0.0025441 | 0.0025441 | 0.99569 | 0.013984 | 0.99569 | 0.013997 | 1.1564
42 | 0.86693 | 0.38284 | -0.86686 | -0.38286 | 7.7935e-05 | -1.9751e-05 | 0.027476 | 0.027477 | 0.027477 | 0.99569 | 0.013984 | 0.9956 | 0.013188 | 13.0843
43 | -1.4044 | -0.63129 | 1.4045 | 0.63062 | 7.8079e-05 | -0.00067306 | 0.04462 | 0.044611 | 0.04462 | 0.99618 | 0.010272 | 0.99623 | 0.0098673 | 20.2816
44 | 0.074273 | 0.034333 | -0.074273 | -0.035545 | 3.8641e-07 | -0.0012121 | 0.0023711 | 0.0023861 | 0.0023861 | 0.99618 | 0.010272 | 0.99618 | 0.010314 | 1.0846
45 | -1.526 | -0.68947 | 1.5274 | 0.67938 | 0.0013869 | -0.010086 | 0.048517 | 0.048392 | 0.048517 | 0.99637 | 0.010917 | 0.99722 | 0.004344 | 22.053
46 | 1.526 | 0.68947 | -1.5258 | -0.6894 | 0.00019289 | 6.6319e-05 | 0.048517 | 0.048517 | 0.048517 | 0.99637 | 0.010917 | 0.99623 | 0.0098673 | 23.1035
47 | -1.5274 | -0.67938 | 1.5275 | 0.67902 | 4.8976e-05 | -0.00035748 | 0.048392 | 0.048388 | 0.048392 | 0.99722 | 0.004344 | 0.99725 | 0.004117 | 21.9965
48 | -1.6586 | -0.74252 | 1.6595 | 0.74286 | 0.00087499 | 0.00033722 | 0.052603 | 0.0526 | 0.052603 | 0.99725 | 0.004117 | 0.99781 | 0.0086155 | 25.049
49 | -1.8195 | -0.82035 | 1.8195 | 0.82006 | 5.7534e-05 | -0.00029024 | 0.057741 | 0.057737 | 0.057741 | 0.99781 | 0.0086155 | 0.99784 | 0.0083834 | 26.246
50 | -1.922 | -0.86968 | 1.9222 | 0.86854 | 0.00025577 | -0.0011474 | 0.06103 | 0.061015 | 0.06103 | 0.99784 | 0.0083834 | 0.99797 | 0.0073989 | 27.7409
51 | 0.074273 | 0.035545 | -0.074272 | -0.035972 | 1.3713e-07 | -0.00042647 | 0.0023861 | 0.0023914 | 0.0023914 | 0.99618 | 0.010314 | 0.99618 | 0.01033 | 1.087
52 | 2.7686 | 1.2547 | -2.768 | -1.256 | 0.00062872 | -0.0012733 | 0.087748 | 0.087765 | 0.087765 | 1 | 0 | 0.99979 | 0.0016929 | 39.8933
53 | 1.5981 | 0.70244 | -1.5947 | -0.70119 | 0.0034416 | 0.0012499 | 0.050394 | 0.050404 | 0.050404 | 1 | 0 | 0.9977 | -0.019331 | 24.002
54 | 2.768 | 1.256 | -2.7673 | -1.2575 | 0.00072945 | -0.0014758 | 0.087765 | 0.087785 | 0.087785 | 0.99979 | 0.0016929 | 0.99954 | 0.0036643 | 39.9025
55 | 1.0502 | 0.46579 | -1.0502 | -0.46659 | 5.0633e-05 | -0.00080041 | 0.033242 | 0.033252 | 0.033252 | 0.9977 | -0.019331 | 0.99765 | -0.018991 | 15.1145
56 | 0.54444 | 0.2354 | -0.54425 | -0.24656 | 0.0001871 | -0.011164 | 0.017162 | 0.017294 | 0.017294 | 0.9977 | -0.019331 | 0.99737 | -0.016926 | 7.8607
57 | 2.7673 | 1.2575 | -2.7664 | -1.2592 | 0.00083514 | -0.0016876 | 0.087785 | 0.087809 | 0.087809 | 0.99954 | 0.0036643 | 0.99925 | 0.0059308 | 39.913
58 | 0.30865 | 0.14425 | -0.30864 | -0.1467 | 1.3451e-05 | -0.0024479 | 0.0098624 | 0.0098927 | 0.0098927 | 0.99722 | -0.0181 | 0.99718 | -0.017743 | 4.4967
59 | 0.098035 | 0.035846 | -0.098034 | -0.038456 | 1.3518e-06 | -0.00261 | 0.0030217 | 0.0030485 | 0.0030485 | 0.99722 | -0.0181 | 0.99721 | -0.018043 | 1.3857
60 | -0.54417 | -0.24668 | 0.54425 | 0.24656 | 7.7653e-05 | -0.00012437 | 0.017296 | 0.017294 | 0.017296 | 0.99722 | -0.0181 | 0.99737 | -0.016926 | 8.2361
61 | 0.30864 | 0.1467 | -0.30862 | -0.14925 | 1.4129e-05 | -0.0025549 | 0.0098927 | 0.0099247 | 0.0099247 | 0.99718 | -0.017743 | 0.99714 | -0.017354 | 4.5112
62 | 0.098034 | 0.038456 | -0.09803 | -0.045101 | 3.5565e-06 | -0.0066453 | 0.0030485 | 0.0031239 | 0.0031239 | 0.99721 | -0.018043 | 0.99717 | -0.017816 | 1.4199
63 | 0.15153 | 0.073168 | -0.15152 | -0.073378 | 7.6655e-06 | -0.00021027 | 0.0048714 | 0.0048741 | 0.0048741 | 0.99714 | -0.017354 | 0.99709 | -0.017689 | 2.321
64 | 0.15152 | 0.073378 | -0.15152 | -0.073384 | 7.8374e-09 | -5.8183e-06 | 0.0048741 | 0.0048742 | 0.0048742 | 0.99709 | -0.017689 | 0.99709 | -0.017689 | 2.2155
65 | 0.97049 | 0.42799 | -0.97046 | -0.42859 | 3.1863e-05 | -0.00059255 | 0.030691 | 0.030698 | 0.030698 | 0.99765 | -0.018991 | 0.99762 | -0.018763 | 13.9537
66 | 0.09803 | 0.045101 | -0.098029 | -0.047478 | 1.3163e-06 | -0.0023763 | 0.0031239 | 0.0031532 | 0.0031532 | 0.99717 | -0.017816 | 0.99716 | -0.017705 | 1.4333
67 | 0.97046 | 0.42859 | -0.96981 | -0.44047 | 0.00064283 | -0.011888 | 0.030698 | 0.030841 | 0.030841 | 0.99762 | -0.018763 | 0.997 | -0.01398 | 14.0186
68 | 0.96981 | 0.44047 | -0.96968 | -0.44295 | 0.0001351 | -0.0024822 | 0.030841 | 0.030871 | 0.030871 | 0.997 | -0.01398 | 0.99687 | -0.012929 | 14.0324
69 | 0.88126 | 0.40013 | -0.88117 | -0.40211 | 8.8918e-05 | -0.0019835 | 0.028027 | 0.028051 | 0.028051 | 0.99687 | -0.012929 | 0.99677 | -0.01217 | 12.7505
70 | 0.31999 | 0.15134 | -0.31999 | -0.15208 | 4.371e-06 | -0.00074447 | 0.010226 | 0.010235 | 0.010235 | 0.99925 | 0.0059308 | 0.99924 | 0.0060442 | 4.6524
71 | 2.4464 | 1.1078 | -2.446 | -1.109 | 0.00044544 | -0.0011889 | 0.077584 | 0.0776 | 0.0776 | 0.99925 | 0.0059308 | 0.99908 | 0.0072854 | 35.2726
72 | 2.446 | 1.109 | -2.4459 | -1.109 | 5.2678e-05 | 2.7145e-05 | 0.0776 | 0.0776 | 0.0776 | 0.99908 | 0.0072854 | 0.99906 | 0.0071083 | 36.9523
73 | 2.3289 | 1.0523 | -2.3285 | -1.0521 | 0.00048028 | 0.00024194 | 0.073845 | 0.073846 | 0.073846 | 0.99906 | 0.0071083 | 0.99884 | 0.0053957 | 35.1647
74 | 0.22561 | 0.10637 | -0.22561 | -0.10697 | 1.7471e-06 | -0.00059972 | 0.0072059 | 0.0072133 | 0.0072133 | 0.99924 | 0.0060442 | 0.99923 | 0.0061081 | 3.2788
75 | -0.065811 | -0.031874 | 0.065812 | 0.029656 | 5.4993e-07 | -0.0022179 | 0.0021152 | 0.0020881 | 0.0021152 | 0.99795 | 0.0075409 | 0.99796 | 0.0074738 | 0.96147
76 | -0.065812 | -0.029656 | 0.065812 | 0.026379 | 7.8762e-07 | -0.0032769 | 0.0020881 | 0.0020509 | 0.0020881 | 0.99796 | 0.0074738 | 0.99797 | 0.0073989 | 0.94912
77 | -0.23632 | -0.11335 | 0.23632 | 0.11259 | 2.4469e-06 | -0.00075933 | 0.0075794 | 0.00757 | 0.0075794 | 0.99824 | 0.0052921 | 0.99825 | 0.0052045 | 3.4452
78 | 0.10875 | 0.051569 | -0.10875 | -0.052671 | 7.5252e-07 | -0.0011025 | 0.0034806 | 0.0034944 | 0.0034944 | 0.99824 | 0.0052921 | 0.99824 | 0.005351 | 1.5884
79 | 1.9886 | 0.89241 | -1.988 | -0.89491 | 0.00059896 | -0.002507 | 0.063033 | 0.063065 | 0.063065 | 0.99825 | 0.0052045 | 0.99797 | 0.0073989 | 28.6657
80 | -2.225 | -1.005 | 2.2256 | 1.0053 | 0.00064124 | 0.00031573 | 0.070601 | 0.0706 | 0.070601 | 0.99825 | 0.0052045 | 0.99856 | 0.0075997 | 33.6195
81 | -2.2256 | -1.0053 | 2.226 | 1.004 | 0.00039897 | -0.0013097 | 0.0706 | 0.070583 | 0.0706 | 0.99856 | 0.0075997 | 0.99873 | 0.0062795 | 32.0909
82 | -2.226 | -1.004 | 2.2263 | 1.0031 | 0.00026797 | -0.00088031 | 0.070583 | 0.070572 | 0.070583 | 0.99873 | 0.0062795 | 0.99884 | 0.0053957 | 32.0831
83 | 0.10219 | 0.048975 | -0.10219 | -0.049495 | 3.1309e-07 | -0.00051968 | 0.0032752 | 0.0032817 | 0.0032817 | 0.99884 | 0.0053957 | 0.99884 | 0.0054221 | 1.4917

## res_trafo
| p_hv_mw | q_hv_mvar | p_lv_mw | q_lv_mvar | pl_mw | ql_mvar | i_hv_ka | i_lv_ka | vm_hv_pu | va_hv_degree | vm_lv_pu | va_lv_degree | loading_percent
0 | 2.6518e-14 | 1.7507e-14 | 0.013999 | 0.0105 | 0.013999 | 0.0105 | 1.6678e-16 | 0.00050517 | 0.99997 | 149.9981 | 1 | 0 | 0.069998

## res_ext_grid
| p_mw | q_mvar
0 | 4.544 | 2.0467

## res_load
| p_mw | q_mvar
0 | 0.097976 | 0.047452
1 | 0.15977 | 0.07738
2 | 0.13956 | 0.067593
3 | 0.073897 | 0.03579
4 | 0.055916 | 0.027081
5 | 0.10223 | 0.049514
6 | 0.11136 | 0.053932
7 | 0.13691 | 0.066308
8 | 0.10234 | 0.049565
9 | 0.079048 | 0.038285
10 | 0.12793 | 0.061962
11 | 0.15509 | 0.075115
12 | 0.082407 | 0.039912
13 | 0.13161 | 0.063744
14 | 0.15764 | 0.076351
15 | 0.13238 | 0.064115
16 | 0.10656 | 0.051607
17 | 0.16373 | 0.079299
18 | 0.11335 | 0.054899
19 | 0.12137 | 0.05878
20 | 0.13111 | 0.0635
21 | 0.15999 | 0.077487
22 | 0.10247 | 0.049628
23 | 0.078977 | 0.03825
24 | 0.074272 | 0.035972
25 | 0.16324 | 0.079062
26 | 0.13749 | 0.066589
27 | 0.1571 | 0.076086
28 | 0.15152 | 0.073384
29 | 0.079703 | 0.038602
30 | 0.098029 | 0.047478
31 | 0.088419 | 0.042823
32 | 0.11699 | 0.056659
33 | 0.094376 | 0.045708
34 | 0.065811 | 0.031874
35 | 0.12757 | 0.061783
36 | 0.10875 | 0.052671
37 | 0.10219 | 0.049495
38 | 0.12337 | 0.05975

## dtypes
| element | column | dtype
0 | bus | name | object
1 | bus | vn_kv | float64
2 | bus | type | object
3 | bus | zone | object
4 | bus | in_service | bool
5 | load | name | object
6 | load | bus | uint32
7 | load | p_mw | float64
8 | load | q_mvar | float64
9 | load | const_z_percent | float64
10 | load | const_i_percent | float64
11 | load | sn_mva | float64
12 | load | scaling | float64
13 | load | in_service | bool
14 | load | type | object
15 | ext_grid | name | object
16 | ext_grid | bus | uint32
17 | ext_grid | vm_pu | float64
18 | ext_grid | va_degree | float64
19 | ext_grid | slack_weight | float64
20 | ext_grid | in_service | bool
21 | line | name | object
22 | line | std_type | object
23 | line | from_bus | uint32
24 | line | to_bus | uint32
25 | line | length_km | float64
26 | line | r_ohm_per_km | float64
27 | line | x_ohm_per_km | float64
28 | line | c_nf_per_km | float64
29 | line | g_us_per_km | float64
30 | line | max_i_ka | float64
31 | line | df | float64
32 | line | parallel | uint32
33 | line | type | object
34 | line | in_service | bool
35 | trafo | name | object
36 | trafo | std_type | object
37 | trafo | hv_bus | uint32
38 | trafo | lv_bus | uint32
39 | trafo | sn_mva | float64
40 | trafo | vn_hv_kv | float64
41 | trafo | vn_lv_kv | float64
42 | trafo | vk_percent | float64
43 | trafo | vkr_percent | float64
44 | trafo | pfe_kw | float64
45 | trafo | i0_percent | float64
46 | trafo | shift_degree | float64
47 | trafo | tap_side | object
48 | trafo | tap_neutral | int32
49 | trafo | tap_min | int32
50 | trafo | tap_max | int32
51 | trafo | tap_step_percent | float64
52 | trafo | tap_step_degree | float64
53 | trafo | tap_pos | int32
54 | trafo | tap_phase_shifter | bool
55 | trafo | parallel | uint32
56 | trafo | df | float64
57 | trafo | in_service | bool
58 | bus_geodata | x | float64
59 | bus_geodata | y | float64
60 | bus_geodata | coords | object
61 | res_bus | vm_pu | float64
62 | res_bus | va_degree | float64
63 | res_bus | p_mw | float64
64 | res_bus | q_mvar | float64
65 | res_line | p_from_mw | float64
66 | res_line | q_from_mvar | float64
67 | res_line | p_to_mw | float64
68 | res_line | q_to_mvar | float64
69 | res_line | pl_mw | float64
70 | res_line | ql_mvar | float64
71 | res_line | i_from_ka | float64
72 | res_line | i_to_ka | float64
73 | res_line | i_ka | float64
74 | res_line | vm_from_pu | float64
75 | res_line | va_from_degree | float64
76 | res_line | vm_to_pu | float64
77 | res_line | va_to_degree | float64
78 | res_line | loading_percent | float64
79 | res_trafo | p_hv_mw | float64
80 | res_trafo | q_hv_mvar | float64
81 | res_trafo | p_lv_mw | float64
82 | res_trafo | q_lv_mvar | float64
83 | res_trafo | pl_mw | float64
84 | res_trafo | ql_mvar | float64
85 | res_trafo | i_hv_ka | float64
86 | res_trafo | i_lv_ka | float64
87 | res_trafo | vm_hv_pu | float64
88 | res_trafo | va_hv_degree | float64
89 | res_trafo | vm_lv_pu | float64
90 | res_trafo | va_lv_degree | float64
91 | res_trafo | loading_percent | float64
92 | res_ext_grid | p_mw | float64
93 | res_ext_grid | q_mvar | float64
94 | res_load | p_mw | float64
95 | res_load | q_mvar | float64

## parameters
| version | format_version | converged | OPF_converged | name | f_hz | sn_mva
0 | 2.14.6 | 2.14.0 | TRUE | FALSE |  | 50 | 1