## bus
| name | vn_kv | type | zone | in_service
0 | bus_MV_206_0_node_0 | 20 | n |  | TRUE
1 | bus_MV_206_0_node_1 | 20 | n |  | TRUE
2 | bus_MV_206_0_node_182 | 20 | n |  | TRUE
3 | bus_MV_206_0_node_9 | 20 | n |  | TRUE
4 | bus_MV_206_0_node_2 | 20 | n |  | TRUE
5 | bus_MV_206_0_node_181 | 20 | n |  | TRUE
6 | bus_MV_206_0_node_3 | 20 | n |  | TRUE
7 | bus_MV_206_0_node_94 | 20 | n |  | TRUE
8 | bus_MV_206_0_node_6 | 20 | n |  | TRUE
9 | bus_MV_206_0_node_168 | 20 | n |  | TRUE
10 | bus_MV_206_0_node_4 | 20 | n |  | TRUE
11 | bus_MV_206_0_node_7 | 20 | n |  | TRUE
12 | bus_MV_206_0_node_193 | 20 | n |  | TRUE
13 | bus_MV_206_0_node_5 | 20 | n |  | TRUE
14 | bus_MV_206_0_node_171 | 20 | n |  | TRUE
15 | bus_MV_206_0_node_169 | 20 | n |  | TRUE
16 | bus_MV_206_0_node_170 | 20 | n |  | TRUE
17 | bus_MV_206_0_node_185 | 20 | n |  | TRUE
18 | bus_MV_206_0_node_190 | 20 | n |  | TRUE
19 | bus_MV_206_0_node_8 | 20 | n |  | TRUE
20 | bus_MV_206_0_node_184 | 20 | n |  | TRUE
21 | bus_MV_206_0_node_102 | 20 | n |  | TRUE
22 | bus_MV_206_0_node_104 | 20 | n |  | TRUE
23 | bus_MV_206_0_node_101 | 20 | n |  | TRUE
24 | bus_MV_206_0_node_10 | 20 | n |  | TRUE
25 | bus_MV_206_0_node_11 | 20 | n |  | TRUE
26 | bus_MV_206_0_node_12 | 20 | n |  | TRUE
27 | bus_MV_206_0_node_13 | 20 | n |  | TRUE
28 | bus_MV_206_0_node_16 | 20 | n |  | TRUE
29 | bus_MV_206_0_node_107 | 20 | n |  | TRUE
30 | bus_MV_206_0_node_108 | 20 | n |  | TRUE
31 | bus_MV_206_0_node_72 | 20 | n |  | TRUE
32 | bus_MV_206_0_node_71 | 20 | n |  | TRUE
33 | bus_MV_206_0_node_14 | 20 | n |  | TRUE
34 | bus_MV_206_0_node_15 | 20 | n |  | TRUE
35 | bus_MV_206_0_node_70 | 20 | n |  | TRUE
36 | bus_MV_206_0_node_123 | 20 | n |  | TRUE
37 | bus_MV_206_0_node_17 | 20 | n |  | TRUE
38 | bus_MV_206_0_node_137 | 20 | n |  | TRUE
39 | bus_MV_206_0_node_109 | 20 | n |  | TRUE
40 | bus_MV_206_0_node_18 | 20 | n |  | TRUE
41 | bus_MV_206_0_node_19 | 20 | n |  | TRUE
42 | bus_MV_206_0_node_21 | 20 | n |  | TRUE
43 | bus_MV_206_0_node_33 | 20 | n |  | TRUE
44 | bus_MV_206_0_node_22 | 20 | n |  | TRUE
45 | bus_MV_206_0_node_35 | 20 | n |  | TRUE
46 | bus_MV_206_0_node_186 | 20 | n |  | TRUE
47 | bus_MV_206_0_node_23 | 20 | n |  | TRUE
48 | bus_MV_206_0_node_25 | 20 | n |  | TRUE
49 | bus_MV_206_0_node_24 | 20 | n |  | TRUE
50 | bus_MV_206_0_node_27 | 20 | n |  | TRUE
51 | bus_MV_206_0_node_26 | 20 | n |  | TRUE
52 | bus_MV_206_0_node_44 | 20 | n |  | TRUE
53 | bus_MV_206_0_node_59 | 20 | n |  | TRUE
54 | bus_MV_206_0_node_49 | 20 | n |  | TRUE
55 | bus_MV_206_0_node_61 | 20 | n |  | TRUE
56 | bus_MV_206_0_node_62 | 20 | n |  | TRUE
57 | bus_MV_206_0_node_28 | 20 | n |  | TRUE
58 | bus_MV_206_0_node_29 | 20 | n |  | TRUE
59 | bus_MV_206_0_node_30 | 20 | n |  | TRUE
60 | bus_MV_206_0_node_31 | 20 | n |  | TRUE
61 | bus_MV_206_0_node_32 | 20 | n |  | TRUE
62 | bus_MV_206_0_node_50 | 20 | n |  | TRUE
63 | bus_MV_206_0_node_47 | 20 | n |  | TRUE
64 | bus_MV_206_0_node_37 | 20 | n |  | TRUE
65 | bus_MV_206_0_node_36 | 20 | n |  | TRUE
66 | bus_MV_206_0_node_166 | 20 | n |  | TRUE
67 | bus_MV_206_0_node_163 | 20 | n |  | TRUE
68 | bus_MV_206_0_node_43 | 20 | n |  | TRUE
69 | bus_MV_206_0_node_187 | 20 | n |  | TRUE
70 | bus_MV_206_0_node_164 | 20 | n |  | TRUE
71 | bus_MV_206_0_node_165 | 20 | n |  | TRUE
72 | bus_MV_206_0_node_40 | 20 | n |  | TRUE
73 | bus_MV_206_0_node_38 | 20 | n |  | TRUE
74 | bus_MV_206_0_node_39 | 20 | n |  | TRUE
75 | bus_MV_206_0_node_111 | 20 | n |  | TRUE
76 | bus_MV_206_0_node_42 | 20 | n |  | TRUE
77 | bus_MV_206_0_node_110 | 20 | n |  | TRUE
78 | bus_MV_206_0_node_167 | 20 | n |  | TRUE
79 | bus_MV_206_0_node_58 | 20 | n |  | TRUE
80 | bus_MV_206_0_node_45 | 20 | n |  | TRUE
81 | bus_MV_206_0_node_46 | 20 | n |  | TRUE
82 | bus_MV_206_0_node_48 | 20 | n |  | TRUE
83 | bus_MV_206_0_node_51 | 20 | n |  | TRUE
84 | bus_MV_206_0_node_52 | 20 | n |  | TRUE
85 | bus_MV_206_0_node_53 | 20 | n |  | TRUE
86 | bus_MV_206_0_node_74 | 20 | n |  | TRUE
87 | bus_MV_206_0_node_54 | 20 | n |  | TRUE
88 | bus_MV_206_0_node_55 | 20 | n |  | TRUE
89 | bus_MV_206_0_node_57 | 20 | n |  | TRUE
90 | bus_MV_206_0_node_56 | 20 | n |  | TRUE
91 | bus_MV_206_0_node_87 | 20 | n |  | TRUE
92 | bus_MV_206_0_node_86 | 20 | n |  | TRUE
93 | bus_MV_206_0_node_81 | 20 | n |  | TRUE
94 | bus_MV_206_0_node_78 | 20 | n |  | TRUE
95 | bus_MV_206_0_node_64 | 20 | n |  | TRUE
96 | bus_MV_206_0_node_60 | 20 | n |  | TRUE
97 | bus_MV_206_0_node_67 | 20 | n |  | TRUE
98 | bus_MV_206_0_node_69 | 20 | n |  | TRUE
99 | bus_MV_206_0_node_66 | 20 | n |  | TRUE
100 | bus_MV_206_0_node_63 | 20 | n |  | TRUE
101 | bus_MV_206_0_node_65 | 20 | n |  | TRUE
102 | bus_MV_206_0_node_68 | 20 | n |  | TRUE
103 | bus_MV_206_0_node_180 | 20 | n |  | TRUE
104 | bus_MV_206_0_node_73 | 20 | n |  | TRUE
105 | bus_MV_206_0_node_160 | 20 | n |  | TRUE
106 | bus_MV_206_0_node_159 | 20 | n |  | TRUE
107 | bus_MV_206_0_node_75 | 20 | n |  | TRUE
108 | bus_MV_206_0_node_76 | 20 | n |  | TRUE
109 | bus_MV_206_0_node_77 | 20 | n |  | TRUE
110 | bus_MV_206_0_node_79 | 20 | n |  | TRUE
111 | bus_MV_206_0_node_80 | 20 | n |  | TRUE
112 | bus_MV_206_0_node_88 | 20 | n |  | TRUE
113 | bus_MV_206_0_node_84 | 20 | n |  | TRUE
114 | bus_MV_206_0_node_83 | 20 | n |  | TRUE
115 | bus_MV_206_0_node_82 | 20 | n |  | TRUE
116 | bus_MV_206_0_node_85 | 20 | n |  | TRUE
117 | bus_MV_206_0_node_89 | 20 | n |  | TRUE
118 | bus_MV_206_0_node_90 | 20 | n |  | TRUE
119 | bus_MV_206_0_node_95 | 20 | n |  | TRUE
120 | bus_MV_206_0_node_92 | 20 | n |  | TRUE
121 | bus_MV_206_0_node_93 | 20 | n |  | TRUE
122 | bus_MV_206_0_node_98 | 20 | n |  | TRUE
123 | bus_MV_206_0_node_100 | 20 | n |  | TRUE
124 | bus_MV_206_0_node_96 | 20 | n |  | TRUE
125 | bus_MV_206_0_node_97 | 20 | n |  | TRUE
126 | bus_MV_206_0_node_99 | 20 | n |  | TRUE
127 | bus_MV_206_0_node_114 | 20 | n |  | TRUE
128 | bus_MV_206_0_node_112 | 20 | n |  | TRUE
129 | bus_MV_206_0_node_113 | 20 | n |  | TRUE
130 | bus_MV_206_0_node_139 | 20 | n |  | TRUE
131 | bus_MV_206_0_node_115 | 20 | n |  | TRUE
132 | bus_MV_206_0_node_191 | 20 | n |  | TRUE
133 | bus_MV_206_0_node_103 | 20 | n |  | TRUE
134 | bus_MV_206_0_node_105 | 20 | n |  | TRUE
135 | bus_MV_206_0_node_161 | 20 | n |  | TRUE
136 | bus_MV_206_0_node_106 | 20 | n |  | TRUE
137 | bus_MV_206_0_node_162 | 20 | n |  | TRUE
138 | bus_MV_206_0_node_158 | 20 | n |  | TRUE
139 | bus_MV_206_0_node_116 | 20 | n |  | TRUE
140 | bus_MV_206_0_node_117 | 20 | n |  | TRUE
141 | bus_MV_206_0_node_118 | 20 | n |  | TRUE
142 | bus_MV_206_0_node_121 | 20 | n |  | TRUE
143 | bus_MV_206_0_node_119 | 20 | n |  | TRUE
144 | bus_MV_206_0_node_122 | 20 | n |  | TRUE
145 | bus_MV_206_0_node_141 | 20 | n |  | TRUE
146 | bus_MV_206_0_node_172 | 20 | n |  | TRUE
147 | bus_MV_206_0_node_124 | 20 | n |  | TRUE
148 | bus_MV_206_0_node_125 | 20 | n |  | TRUE
149 | bus_MV_206_0_node_126 | 20 | n |  | TRUE
150 | bus_MV_206_0_node_127 | 20 | n |  | TRUE
151 | bus_MV_206_0_node_128 | 20 | n |  | TRUE
152 | bus_MV_206_0_node_129 | 20 | n |  | TRUE
153 | bus_MV_206_0_node_176 | 20 | n |  | TRUE
154 | bus_MV_206_0_node_178 | 20 | n |  | TRUE
155 | bus_MV_206_0_node_179 | 20 | n |  | TRUE
156 | bus_MV_206_0_node_130 | 20 | n |  | TRUE
157 | bus_MV_206_0_node_131 | 20 | n |  | TRUE
158 | bus_MV_206_0_node_140 | 20 | n |  | TRUE
159 | bus_MV_206_0_node_138 | 20 | n |  | TRUE
160 | bus_MV_206_0_node_188 | 20 | n |  | TRUE
161 | bus_MV_206_0_node_173 | 20 | n |  | TRUE
162 | bus_MV_206_0_node_174 | 20 | n |  | TRUE
163 | bus_MV_206_0_node_183 | 20 | n |  | TRUE
164 | bus_MV_206_0_node_175 | 20 | n |  | TRUE
165 | bus_MV_206_0_node_177 | 20 | n |  | TRUE
166 | bus_MV_206_0_node_189 | 20 | n |  | TRUE
167 | bus_MV_206_0_node_133 | 20 | n |  | TRUE
168 | bus_MV_206_0_node_134 | 20 | n |  | TRUE
169 | bus_MV_206_0_node_136 | 20 | n |  | TRUE
170 | bus_MV_206_0_node_135 | 20 | n |  | TRUE
171 | bus_MV_206_0_node_142 | 20 | n |  | TRUE
172 | bus_MV_206_0_node_149 | 20 | n |  | TRUE
173 | bus_MV_206_0_node_143 | 20 | n |  | TRUE
174 | bus_MV_206_0_node_144 | 20 | n |  | TRUE
175 | bus_MV_206_0_node_152 | 20 | n |  | TRUE
176 | bus_MV_206_0_node_145 | 20 | n |  | TRUE
177 | bus_MV_206_0_node_150 | 20 | n |  | TRUE
178 | bus_MV_206_0_node_148 | 20 | n |  | TRUE
179 | bus_MV_206_0_node_151 | 20 | n |  | TRUE
180 | bus_MV_206_0_node_146 | 20 | n |  | TRUE
181 | bus_MV_206_0_node_147 | 20 | n |  | TRUE
182 | bus_MV_206_0_node_153 | 20 | n |  | TRUE
183 | bus_MV_206_0_node_154 | 20 | n |  | TRUE
184 | bus_MV_206_0_node_156 | 20 | n |  | TRUE
185 | bus_MV_206_0_node_155 | 20 | n |  | TRUE
186 | bus_MV_206_0_node_157 | 20 | n |  | TRUE
187 | bus_HV_206_0_node_169 | 110 | n |  | TRUE

## load
| name | bus | p_mw | q_mvar | const_z_percent | const_i_percent | sn_mva | scaling | in_service | type
0 | MV_206_0_load_0 | 0 | 0.099973 | 0.048419 | 0 | 0 |  | 1 | TRUE | wye
1 | MV_206_0_load_2 | 4 | 0.14504 | 0.070245 | 0 | 0 |  | 1 | TRUE | wye
2 | MV_206_0_load_181 | 5 | 0.095637 | 0.046319 | 0 | 0 |  | 1 | TRUE | wye
3 | MV_206_0_load_94 | 7 | 0.10139 | 0.049107 | 0 | 0 |  | 1 | TRUE | wye
4 | MV_206_0_load_168 | 9 | 0.058387 | 0.028278 | 0 | 0 |  | 1 | TRUE | wye
5 | MV_206_0_load_4 | 10 | 0.13957 | 0.067598 | 0 | 0 |  | 1 | TRUE | wye
6 | MV_206_0_load_193 | 12 | 0.16174 | 0.078333 | 0 | 0 |  | 1 | TRUE | wye
7 | MV_206_0_load_169 | 15 | 0.12373 | 0.059927 | 0 | 0 |  | 1 | TRUE | wye
8 | MV_206_0_load_185 | 17 | 0.13049 | 0.063201 | 0 | 0 |  | 1 | TRUE | wye
9 | MV_206_0_load_190 | 18 | 0.091906 | 0.044512 | 0 | 0 |  | 1 | TRUE | wye
10 | MV_206_0_load_8 | 19 | 0.13488 | 0.065326 | 0 | 0 |  | 1 | TRUE | wye
11 | MV_206_0_load_101 | 23 | 0.12501 | 0.060546 | 0 | 0 |  | 1 | TRUE | wye
12 | MV_206_0_load_10 | 24 | 0.12715 | 0.061579 | 0 | 0 |  | 1 | TRUE | wye
13 | MV_206_0_load_12 | 26 | 0.12401 | 0.060063 | 0 | 0 |  | 1 | TRUE | wye
14 | MV_206_0_load_16 | 28 | 0.098286 | 0.047602 | 0 | 0 |  | 1 | TRUE | wye
15 | MV_206_0_load_107 | 29 | 0.15995 | 0.077468 | 0 | 0 |  | 1 | TRUE | wye
16 | MV_206_0_load_72 | 31 | 0.07256 | 0.035143 | 0 | 0 |  | 1 | TRUE | wye
17 | MV_206_0_load_14 | 33 | 0.1587 | 0.076863 | 0 | 0 |  | 1 | TRUE | wye
18 | MV_206_0_load_15 | 34 | 0.14773 | 0.071549 | 0 | 0 |  | 1 | TRUE | wye
19 | MV_206_0_load_70 | 35 | 0.14595 | 0.070687 | 0 | 0 |  | 1 | TRUE | wye
20 | MV_206_0_load_123 | 36 | 0.066641 | 0.032276 | 0 | 0 |  | 1 | TRUE | wye
21 | MV_206_0_load_17 | 37 | 0.16189 | 0.078407 | 0 | 0 |  | 1 | TRUE | wye
22 | MV_206_0_load_137 | 38 | 0.11606 | 0.05621 | 0 | 0 |  | 1 | TRUE | wye
23 | MV_206_0_load_18 | 40 | 0.057693 | 0.027942 | 0 | 0 |  | 1 | TRUE | wye
24 | MV_206_0_load_33 | 43 | 0.15559 | 0.075353 | 0 | 0 |  | 1 | TRUE | wye
25 | MV_206_0_load_22 | 44 | 0.16308 | 0.078983 | 0 | 0 |  | 1 | TRUE | wye
26 | MV_206_0_load_35 | 45 | 0.14299 | 0.069252 | 0 | 0 |  | 1 | TRUE | wye
27 | MV_206_0_load_186 | 46 | 0.13399 | 0.064893 | 0 | 0 |  | 1 | TRUE | wye
28 | MV_206_0_load_23 | 47 | 0.14351 | 0.069503 | 0 | 0 |  | 1 | TRUE | wye
29 | MV_206_0_load_24 | 49 | 0.11366 | 0.055047 | 0 | 0 |  | 1 | TRUE | wye
30 | MV_206_0_load_59 | 53 | 0.11038 | 0.053458 | 0 | 0 |  | 1 | TRUE | wye
31 | MV_206_0_load_49 | 54 | 0.069978 | 0.033892 | 0 | 0 |  | 1 | TRUE | wye
32 | MV_206_0_load_62 | 56 | 0.064654 | 0.031313 | 0 | 0 |  | 1 | TRUE | wye
33 | MV_206_0_load_28 | 57 | 0.15612 | 0.075612 | 0 | 0 |  | 1 | TRUE | wye
34 | MV_206_0_load_29 | 58 | 0.088968 | 0.043089 | 0 | 0 |  | 1 | TRUE | wye
35 | MV_206_0_load_32 | 61 | 0.15988 | 0.077432 | 0 | 0 |  | 1 | TRUE | wye
36 | MV_206_0_load_47 | 63 | 0.10504 | 0.050874 | 0 | 0 |  | 1 | TRUE | wye
37 | MV_206_0_load_163 | 67 | 0.13737 | 0.06653 | 0 | 0 |  | 1 | TRUE | wye
38 | MV_206_0_load_187 | 69 | 0.06904 | 0.033438 | 0 | 0 |  | 1 | TRUE | wye
39 | MV_206_0_load_164 | 70 | 0.14433 | 0.0699 | 0 | 0 |  | 1 | TRUE | wye
40 | MV_206_0_load_40 | 72 | 0.11129 | 0.053898 | 0 | 0 |  | 1 | TRUE | wye
41 | MV_206_0_load_38 | 73 | 0.16455 | 0.079696 | 0 | 0 |  | 1 | TRUE | wye
42 | MV_206_0_load_111 | 75 | 0.07263 | 0.035177 | 0 | 0 |  | 1 | TRUE | wye
43 | MV_206_0_load_110 | 77 | 0.14093 | 0.068255 | 0 | 0 |  | 1 | TRUE | wye
44 | MV_206_0_load_167 | 78 | 0.13275 | 0.064295 | 0 | 0 |  | 1 | TRUE | wye
45 | MV_206_0_load_58 | 79 | 0.10085 | 0.048845 | 0 | 0 |  | 1 | TRUE | wye
46 | MV_206_0_load_45 | 80 | 0.097643 | 0.047291 | 0 | 0 |  | 1 | TRUE | wye
47 | MV_206_0_load_51 | 83 | 0.12825 | 0.062115 | 0 | 0 |  | 1 | TRUE | wye
48 | MV_206_0_load_53 | 85 | 0.13943 | 0.06753 | 0 | 0 |  | 1 | TRUE | wye
49 | MV_206_0_load_74 | 86 | 0.11629 | 0.056323 | 0 | 0 |  | 1 | TRUE | wye
50 | MV_206_0_load_57 | 89 | 0.10007 | 0.048465 | 0 | 0 |  | 1 | TRUE | wye
51 | MV_206_0_load_56 | 90 | 0.1219 | 0.059038 | 0 | 0 |  | 1 | TRUE | wye
52 | MV_206_0_load_87 | 91 | 0.079447 | 0.038478 | 0 | 0 |  | 1 | TRUE | wye
53 | MV_206_0_load_86 | 92 | 0.093453 | 0.045261 | 0 | 0 |  | 1 | TRUE | wye
54 | MV_206_0_load_81 | 93 | 0.083502 | 0.040442 | 0 | 0 |  | 1 | TRUE | wye
55 | MV_206_0_load_78 | 94 | 0.091071 | 0.044108 | 0 | 0 |  | 1 | TRUE | wye
56 | MV_206_0_load_69 | 98 | 0.14814 | 0.071747 | 0 | 0 |  | 1 | TRUE | wye
57 | MV_206_0_load_63 | 100 | 0.10645 | 0.051554 | 0 | 0 |  | 1 | TRUE | wye
58 | MV_206_0_load_65 | 101 | 0.12647 | 0.061252 | 0 | 0 |  | 1 | TRUE | wye
59 | MV_206_0_load_180 | 103 | 0.14421 | 0.069844 | 0 | 0 |  | 1 | TRUE | wye
60 | MV_206_0_load_73 | 104 | 0.10634 | 0.051505 | 0 | 0 |  | 1 | TRUE | wye
61 | MV_206_0_load_159 | 106 | 0.058299 | 0.028235 | 0 | 0 |  | 1 | TRUE | wye
62 | MV_206_0_load_75 | 107 | 0.12194 | 0.05906 | 0 | 0 |  | 1 | TRUE | wye
63 | MV_206_0_load_76 | 108 | 0.086442 | 0.041866 | 0 | 0 |  | 1 | TRUE | wye
64 | MV_206_0_load_77 | 109 | 0.11559 | 0.055982 | 0 | 0 |  | 1 | TRUE | wye
65 | MV_206_0_load_79 | 110 | 0.12986 | 0.062892 | 0 | 0 |  | 1 | TRUE | wye
66 | MV_206_0_load_80 | 111 | 0.094062 | 0.045556 | 0 | 0 |  | 1 | TRUE | wye
67 | MV_206_0_load_88 | 112 | 0.10178 | 0.049293 | 0 | 0 |  | 1 | TRUE | wye
68 | MV_206_0_load_83 | 114 | 0.071991 | 0.034867 | 0 | 0 |  | 1 | TRUE | wye
69 | MV_206_0_load_82 | 115 | 0.14109 | 0.068332 | 0 | 0 |  | 1 | TRUE | wye
70 | MV_206_0_load_90 | 118 | 0.12646 | 0.061247 | 0 | 0 |  | 1 | TRUE | wye
71 | MV_206_0_load_95 | 119 | 0.072984 | 0.035348 | 0 | 0 |  | 1 | TRUE | wye
72 | MV_206_0_load_96 | 124 | 0.14674 | 0.071068 | 0 | 0 |  | 1 | TRUE | wye
73 | MV_206_0_load_114 | 127 | 0.13099 | 0.063442 | 0 | 0 |  | 1 | TRUE | wye
74 | MV_206_0_load_112 | 128 | 0.15825 | 0.076642 | 0 | 0 |  | 1 | TRUE | wye
75 | MV_206_0_load_191 | 132 | 0.13704 | 0.06637 | 0 | 0 |  | 1 | TRUE | wye
76 | MV_206_0_load_161 | 135 | 0.13424 | 0.065013 | 0 | 0 |  | 1 | TRUE | wye
77 | MV_206_0_load_106 | 136 | 0.15551 | 0.075318 | 0 | 0 |  | 1 | TRUE | wye
78 | MV_206_0_load_162 | 137 | 0.10873 | 0.052661 | 0 | 0 |  | 1 | TRUE | wye
79 | MV_206_0_load_116 | 139 | 0.15926 | 0.077133 | 0 | 0 |  | 1 | TRUE | wye
80 | MV_206_0_load_122 | 144 | 0.13369 | 0.064749 | 0 | 0 |  | 1 | TRUE | wye
81 | MV_206_0_load_141 | 145 | 0.11047 | 0.053505 | 0 | 0 |  | 1 | TRUE | wye
82 | MV_206_0_load_172 | 146 | 0.097549 | 0.047245 | 0 | 0 |  | 1 | TRUE | wye
83 | MV_206_0_load_124 | 147 | 0.087403 | 0.042331 | 0 | 0 |  | 1 | TRUE | wye
84 | MV_206_0_load_127 | 150 | 0.097326 | 0.047137 | 0 | 0 |  | 1 | TRUE | wye
85 | MV_206_0_load_176 | 153 | 0.14308 | 0.069295 | 0 | 0 |  | 1 | TRUE | wye
86 | MV_206_0_load_178 | 154 | 0.15339 | 0.074291 | 0 | 0 |  | 1 | TRUE | wye
87 | MV_206_0_load_179 | 155 | 0.11124 | 0.053874 | 0 | 0 |  | 1 | TRUE | wye
88 | MV_206_0_load_130 | 156 | 0.13873 | 0.067191 | 0 | 0 |  | 1 | TRUE | wye
89 | MV_206_0_load_140 | 158 | 0.15737 | 0.076215 | 0 | 0 |  | 1 | TRUE | wye
90 | MV_206_0_load_138 | 159 | 0.10296 | 0.049866 | 0 | 0 |  | 1 | TRUE | wye
91 | MV_206_0_load_183 | 163 | 0.077741 | 0.037652 | 0 | 0 |  | 1 | TRUE | wye
92 | MV_206_0_load_175 | 164 | 0.07709 | 0.037336 | 0 | 0 |  | 1 | TRUE | wye
93 | MV_206_0_load_177 | 165 | 0.066716 | 0.032312 | 0 | 0 |  | 1 | TRUE | wye
94 | MV_206_0_load_133 | 167 | 0.090032 | 0.043605 | 0 | 0 |  | 1 | TRUE | wye
95 | MV_206_0_load_142 | 171 | 0.075464 | 0.036549 | 0 | 0 |  | 1 | TRUE | wye
96 | MV_206_0_load_149 | 172 | 0.13057 | 0.063236 | 0 | 0 |  | 1 | TRUE | wye
97 | MV_206_0_load_152 | 175 | 0.14925 | 0.072286 | 0 | 0 |  | 1 | TRUE | wye
98 | MV_206_0_load_150 | 177 | 0.16009 | 0.077536 | 0 | 0 |  | 1 | TRUE | wye
99 | MV_206_0_load_148 | 178 | 0.069708 | 0.033761 | 0 | 0 |  | 1 | TRUE | wye
100 | MV_206_0_load_146 | 180 | 0.16465 | 0.079744 | 0 | 0 |  | 1 | TRUE | wye
101 | MV_206_0_load_153 | 182 | 0.10045 | 0.048652 | 0 | 0 |  | 1 | TRUE | wye
102 | MV_206_0_load_155 | 185 | 0.1646 | 0.079719 | 0 | 0 |  | 1 | TRUE | wye
103 | MV_206_0_load_157 | 186 | 0.10742 | 0.052026 | 0 | 0 |  | 1 | TRUE | wye

## ext_grid
| name | bus | vm_pu | va_degree | slack_weight | in_service
0 |  | 15 | 1 | 0 | 1 | TRUE

## line
| name | std_type | from_bus | to_bus | length_km | r_ohm_per_km | x_ohm_per_km | c_nf_per_km | g_us_per_km | max_i_ka | df | parallel | type | in_service
0 | MV_206_0_line_0 |  | 0 | 1 | 0.16903 | 0.161 | 0.117 | 273 | 0 | 0.362 | 1 | 1 | cs | TRUE
1 | MV_206_0_line_1 |  | 0 | 2 | 0.28338 | 0.306 | 0.35 | 10 | 0 | 0.35 | 1 | 1 | ol | TRUE
2 | MV_206_0_line_2 |  | 1 | 3 | 0.84224 | 0.119 | 0.32 | 11 | 0 | 0.645 | 1 | 1 | ol | TRUE
3 | MV_206_0_line_3 |  | 2 | 4 | 0.15214 | 0.5939 | 0.372 | 9.5 | 0 | 0.21 | 1 | 1 | ol | TRUE
4 | MV_206_0_line_4 |  | 2 | 5 | 0.1471 | 0.445 | 0.132 | 190 | 0 | 0.22 | 1 | 1 | cs | TRUE
5 | MV_206_0_line_5 |  | 3 | 14 | 0.50843 | 0.119 | 0.32 | 11 | 0 | 0.645 | 1 | 1 | ol | TRUE
6 | MV_206_0_line_6 |  | 3 | 8 | 0.5082 | 0.103 | 0.058 | 500 | 0 | 0.638 | 1 | 1 | cs | TRUE
7 | MV_206_0_line_7 |  | 4 | 6 | 0.076725 | 0.5939 | 0.372 | 9.5 | 0 | 0.21 | 1 | 1 | ol | TRUE
8 | MV_206_0_line_8 |  | 5 | 121 | 0.039851 | 0.445 | 0.132 | 190 | 0 | 0.22 | 1 | 1 | cs | TRUE
9 | MV_206_0_line_9 |  | 6 | 7 | 0.07114 | 0.445 | 0.132 | 190 | 0 | 0.22 | 1 | 1 | cs | TRUE
10 | MV_206_0_line_10 |  | 8 | 9 | 0.14343 | 0.5939 | 0.372 | 9.5 | 0 | 0.21 | 1 | 1 | ol | TRUE
11 | MV_206_0_line_11 |  | 8 | 10 | 0.13027 | 0.103 | 0.058 | 500 | 0 | 0.638 | 1 | 1 | cs | TRUE
12 | MV_206_0_line_12 |  | 10 | 13 | 0.061889 | 0.445 | 0.132 | 190 | 0 | 0.22 | 1 | 1 | cs | TRUE
13 | MV_206_0_line_13 |  | 10 | 19 | 0.12698 | 0.119 | 0.32 | 11 | 0 | 0.645 | 1 | 1 | ol | TRUE
14 | MV_206_0_line_14 |  | 11 | 12 | 0.032972 | 0.445 | 0.132 | 190 | 0 | 0.22 | 1 | 1 | cs | TRUE
15 | MV_206_0_line_15 |  | 11 | 13 | 0.12776 | 0.445 | 0.132 | 190 | 0 | 0.22 | 1 | 1 | cs | TRUE
16 | MV_206_0_line_16 |  | 14 | 18 | 0.035411 | 0.445 | 0.132 | 190 | 0 | 0.22 | 1 | 1 | cs | TRUE
17 | MV_206_0_line_17 |  | 14 | 16 | 0.11821 | 0.103 | 0.058 | 500 | 0 | 0.638 | 1 | 1 | cs | TRUE
18 | MV_206_0_line_18 |  | 15 | 16 | 0.014024 | 0.103 | 0.058 | 500 | 0 | 0.638 | 1 | 1 | cs | TRUE
19 | MV_206_0_line_19 |  | 15 | 17 | 0.77848 | 0.306 | 0.35 | 10 | 0 | 0.35 | 1 | 1 | ol | TRUE
20 | MV_206_0_line_20 |  | 17 | 123 | 0.10628 | 0.5939 | 0.372 | 9.5 | 0 | 0.21 | 1 | 1 | ol | TRUE
21 | MV_206_0_line_21 |  | 19 | 20 | 0.008233 | 0.103 | 0.058 | 500 | 0 | 0.638 | 1 | 1 | cs | TRUE
22 | MV_206_0_line_22 |  | 20 | 21 | 0.8688 | 0.119 | 0.32 | 11 | 0 | 0.645 | 1 | 1 | ol | TRUE
23 | MV_206_0_line_23 |  | 21 | 22 | 0.78651 | 0.445 | 0.132 | 190 | 0 | 0.22 | 1 | 1 | cs | TRUE
24 | MV_206_0_line_24 |  | 21 | 23 | 0.11066 | 0.103 | 0.058 | 500 | 0 | 0.638 | 1 | 1 | cs | TRUE
25 | MV_206_0_line_25 |  | 22 | 136 | 0.10536 | 0.5939 | 0.372 | 9.5 | 0 | 0.21 | 1 | 1 | ol | TRUE
26 | MV_206_0_line_26 |  | 22 | 133 | 0.62154 | 0.445 | 0.132 | 190 | 0 | 0.22 | 1 | 1 | cs | TRUE
27 | MV_206_0_line_27 |  | 23 | 105 | 1.1105 | 0.119 | 0.32 | 11 | 0 | 0.645 | 1 | 1 | ol | TRUE
28 | MV_206_0_line_28 |  | 24 | 25 | 0.072688 | 0.445 | 0.132 | 190 | 0 | 0.22 | 1 | 1 | cs | TRUE
29 | MV_206_0_line_29 |  | 24 | 26 | 0.1637 | 0.5939 | 0.372 | 9.5 | 0 | 0.21 | 1 | 1 | ol | TRUE
30 | MV_206_0_line_30 |  | 25 | 27 | 0.026279 | 0.445 | 0.132 | 190 | 0 | 0.22 | 1 | 1 | cs | TRUE
31 | MV_206_0_line_31 |  | 26 | 28 | 0.014294 | 0.445 | 0.132 | 190 | 0 | 0.22 | 1 | 1 | cs | TRUE
32 | MV_206_0_line_32 |  | 27 | 31 | 0.017349 | 0.445 | 0.132 | 190 | 0 | 0.22 | 1 | 1 | cs | TRUE
33 | MV_206_0_line_33 |  | 27 | 32 | 0.10174 | 0.445 | 0.132 | 190 | 0 | 0.22 | 1 | 1 | cs | TRUE
34 | MV_206_0_line_34 |  | 28 | 29 | 0.2125 | 0.5939 | 0.372 | 9.5 | 0 | 0.21 | 1 | 1 | ol | TRUE
35 | MV_206_0_line_35 |  | 29 | 30 | 0.027773 | 0.445 | 0.132 | 190 | 0 | 0.22 | 1 | 1 | cs | TRUE
36 | MV_206_0_line_36 |  | 30 | 39 | 0.033461 | 0.445 | 0.132 | 190 | 0 | 0.22 | 1 | 1 | cs | TRUE
37 | MV_206_0_line_37 |  | 30 | 76 | 0.036342 | 0.445 | 0.132 | 190 | 0 | 0.22 | 1 | 1 | cs | TRUE
38 | MV_206_0_line_38 |  | 31 | 33 | 0.16667 | 0.5939 | 0.372 | 9.5 | 0 | 0.21 | 1 | 1 | ol | TRUE
39 | MV_206_0_line_39 |  | 31 | 34 | 0.10273 | 0.5939 | 0.372 | 9.5 | 0 | 0.21 | 1 | 1 | ol | TRUE
40 | MV_206_0_line_40 |  | 32 | 35 | 0.27065 | 0.5939 | 0.372 | 9.5 | 0 | 0.21 | 1 | 1 | ol | TRUE
41 | MV_206_0_line_41 |  | 34 | 36 | 1.1088 | 0.5939 | 0.372 | 9.5 | 0 | 0.21 | 1 | 1 | ol | TRUE
42 | MV_206_0_line_42 |  | 35 | 105 | 1.0388 | 0.306 | 0.35 | 10 | 0 | 0.35 | 1 | 1 | ol | TRUE
43 | MV_206_0_line_43 |  | 37 | 38 | 0.054424 | 0.5939 | 0.372 | 9.5 | 0 | 0.21 | 1 | 1 | ol | TRUE
44 | MV_206_0_line_44 |  | 38 | 39 | 0.012746 | 0.445 | 0.132 | 190 | 0 | 0.22 | 1 | 1 | cs | TRUE
45 | MV_206_0_line_45 |  | 40 | 41 | 0.16127 | 0.5939 | 0.372 | 9.5 | 0 | 0.21 | 1 | 1 | ol | TRUE
46 | MV_206_0_line_46 |  | 41 | 42 | 0.24479 | 0.445 | 0.132 | 190 | 0 | 0.22 | 1 | 1 | cs | TRUE
47 | MV_206_0_line_47 |  | 42 | 43 | 0.053872 | 0.445 | 0.132 | 190 | 0 | 0.22 | 1 | 1 | cs | TRUE
48 | MV_206_0_line_48 |  | 43 | 45 | 0.10616 | 0.445 | 0.132 | 190 | 0 | 0.22 | 1 | 1 | cs | TRUE
49 | MV_206_0_line_49 |  | 43 | 46 | 0.12762 | 0.5939 | 0.372 | 9.5 | 0 | 0.21 | 1 | 1 | ol | TRUE
50 | MV_206_0_line_50 |  | 43 | 44 | 0.27882 | 0.5939 | 0.372 | 9.5 | 0 | 0.21 | 1 | 1 | ol | TRUE
51 | MV_206_0_line_51 |  | 45 | 64 | 0.04749 | 0.445 | 0.132 | 190 | 0 | 0.22 | 1 | 1 | cs | TRUE
52 | MV_206_0_line_52 |  | 46 | 65 | 0.13648 | 0.445 | 0.132 | 190 | 0 | 0.22 | 1 | 1 | cs | TRUE
53 | MV_206_0_line_53 |  | 46 | 66 | 0.082406 | 0.445 | 0.132 | 190 | 0 | 0.22 | 1 | 1 | cs | TRUE
54 | MV_206_0_line_54 |  | 47 | 48 | 0.031574 | 0.445 | 0.132 | 190 | 0 | 0.22 | 1 | 1 | cs | TRUE
55 | MV_206_0_line_55 |  | 47 | 49 | 0.055805 | 0.5939 | 0.372 | 9.5 | 0 | 0.21 | 1 | 1 | ol | TRUE
56 | MV_206_0_line_56 |  | 48 | 50 | 0.057316 | 0.445 | 0.132 | 190 | 0 | 0.22 | 1 | 1 | cs | TRUE
57 | MV_206_0_line_57 |  | 49 | 51 | 0.018437 | 0.445 | 0.132 | 190 | 0 | 0.22 | 1 | 1 | cs | TRUE
58 | MV_206_0_line_58 |  | 50 | 53 | 0.055807 | 0.445 | 0.132 | 190 | 0 | 0.22 | 1 | 1 | cs | TRUE
59 | MV_206_0_line_59 |  | 51 | 52 | 0.086189 | 0.445 | 0.132 | 190 | 0 | 0.22 | 1 | 1 | cs | TRUE
60 | MV_206_0_line_60 |  | 52 | 54 | 0.065056 | 0.445 | 0.132 | 190 | 0 | 0.22 | 1 | 1 | cs | TRUE
61 | MV_206_0_line_61 |  | 53 | 55 | 0.22322 | 0.445 | 0.132 | 190 | 0 | 0.22 | 1 | 1 | cs | TRUE
62 | MV_206_0_line_62 |  | 53 | 56 | 0.10642 | 0.5939 | 0.372 | 9.5 | 0 | 0.21 | 1 | 1 | ol | TRUE
63 | MV_206_0_line_63 |  | 54 | 79 | 0.050192 | 0.5939 | 0.372 | 9.5 | 0 | 0.21 | 1 | 1 | ol | TRUE
64 | MV_206_0_line_64 |  | 54 | 80 | 0.065488 | 0.5939 | 0.372 | 9.5 | 0 | 0.21 | 1 | 1 | ol | TRUE
65 | MV_206_0_line_65 |  | 54 | 81 | 0.071636 | 0.445 | 0.132 | 190 | 0 | 0.22 | 1 | 1 | cs | TRUE
66 | MV_206_0_line_66 |  | 55 | 95 | 0.060784 | 0.445 | 0.132 | 190 | 0 | 0.22 | 1 | 1 | cs | TRUE
67 | MV_206_0_line_67 |  | 56 | 96 | 0.071425 | 0.445 | 0.132 | 190 | 0 | 0.22 | 1 | 1 | cs | TRUE
68 | MV_206_0_line_68 |  | 57 | 58 | 0.16464 | 0.5939 | 0.372 | 9.5 | 0 | 0.21 | 1 | 1 | ol | TRUE
69 | MV_206_0_line_69 |  | 58 | 59 | 0.10866 | 0.5939 | 0.372 | 9.5 | 0 | 0.21 | 1 | 1 | ol | TRUE
70 | MV_206_0_line_70 |  | 59 | 60 | 0.042378 | 0.445 | 0.132 | 190 | 0 | 0.22 | 1 | 1 | cs | TRUE
71 | MV_206_0_line_71 |  | 60 | 61 | 0.081128 | 0.445 | 0.132 | 190 | 0 | 0.22 | 1 | 1 | cs | TRUE
72 | MV_206_0_line_72 |  | 61 | 62 | 0.008981 | 0.445 | 0.132 | 190 | 0 | 0.22 | 1 | 1 | cs | TRUE
73 | MV_206_0_line_73 |  | 62 | 63 | 0.067126 | 0.445 | 0.132 | 190 | 0 | 0.22 | 1 | 1 | cs | TRUE
74 | MV_206_0_line_74 |  | 63 | 80 | 0.008887 | 0.445 | 0.132 | 190 | 0 | 0.22 | 1 | 1 | cs | TRUE
75 | MV_206_0_line_75 |  | 64 | 68 | 0.077098 | 0.445 | 0.132 | 190 | 0 | 0.22 | 1 | 1 | cs | TRUE
76 | MV_206_0_line_76 |  | 65 | 67 | 0.69337 | 0.5939 | 0.372 | 9.5 | 0 | 0.21 | 1 | 1 | ol | TRUE
77 | MV_206_0_line_77 |  | 66 | 71 | 0.076987 | 0.445 | 0.132 | 190 | 0 | 0.22 | 1 | 1 | cs | TRUE
78 | MV_206_0_line_78 |  | 68 | 72 | 0.037555 | 0.445 | 0.132 | 190 | 0 | 0.22 | 1 | 1 | cs | TRUE
79 | MV_206_0_line_79 |  | 69 | 70 | 0.10179 | 0.5939 | 0.372 | 9.5 | 0 | 0.21 | 1 | 1 | ol | TRUE
80 | MV_206_0_line_80 |  | 69 | 71 | 0.13181 | 0.5939 | 0.372 | 9.5 | 0 | 0.21 | 1 | 1 | ol | TRUE
81 | MV_206_0_line_81 |  | 72 | 73 | 0.10012 | 0.445 | 0.132 | 190 | 0 | 0.22 | 1 | 1 | cs | TRUE
82 | MV_206_0_line_82 |  | 73 | 74 | 0.018497 | 0.445 | 0.132 | 190 | 0 | 0.22 | 1 | 1 | cs | TRUE
83 | MV_206_0_line_83 |  | 73 | 75 | 0.099926 | 0.5939 | 0.372 | 9.5 | 0 | 0.21 | 1 | 1 | ol | TRUE
84 | MV_206_0_line_84 |  | 74 | 76 | 0.18186 | 0.445 | 0.132 | 190 | 0 | 0.22 | 1 | 1 | cs | TRUE
85 | MV_206_0_line_85 |  | 75 | 77 | 0.10129 | 0.5939 | 0.372 | 9.5 | 0 | 0.21 | 1 | 1 | ol | TRUE
86 | MV_206_0_line_86 |  | 76 | 78 | 0.071137 | 0.5939 | 0.372 | 9.5 | 0 | 0.21 | 1 | 1 | ol | TRUE
87 | MV_206_0_line_87 |  | 81 | 82 | 0.071292 | 0.5939 | 0.372 | 9.5 | 0 | 0.21 | 1 | 1 | ol | TRUE
88 | MV_206_0_line_88 |  | 82 | 83 | 0.018953 | 0.445 | 0.132 | 190 | 0 | 0.22 | 1 | 1 | cs | TRUE
89 | MV_206_0_line_89 |  | 82 | 84 | 0.13938 | 0.445 | 0.132 | 190 | 0 | 0.22 | 1 | 1 | cs | TRUE
90 | MV_206_0_line_90 |  | 83 | 85 | 0.072018 | 0.445 | 0.132 | 190 | 0 | 0.22 | 1 | 1 | cs | TRUE
91 | MV_206_0_line_91 |  | 84 | 86 | 0.026693 | 0.445 | 0.132 | 190 | 0 | 0.22 | 1 | 1 | cs | TRUE
92 | MV_206_0_line_92 |  | 85 | 87 | 0.013154 | 0.5939 | 0.372 | 9.5 | 0 | 0.21 | 1 | 1 | ol | TRUE
93 | MV_206_0_line_93 |  | 87 | 88 | 0.029857 | 0.445 | 0.132 | 190 | 0 | 0.22 | 1 | 1 | cs | TRUE
94 | MV_206_0_line_94 |  | 87 | 89 | 0.045058 | 0.5939 | 0.372 | 9.5 | 0 | 0.21 | 1 | 1 | ol | TRUE
95 | MV_206_0_line_95 |  | 88 | 90 | 0.032914 | 0.445 | 0.132 | 190 | 0 | 0.22 | 1 | 1 | cs | TRUE
96 | MV_206_0_line_96 |  | 90 | 91 | 0.015635 | 0.445 | 0.132 | 190 | 0 | 0.22 | 1 | 1 | cs | TRUE
97 | MV_206_0_line_97 |  | 91 | 92 | 0.010133 | 0.445 | 0.132 | 190 | 0 | 0.22 | 1 | 1 | cs | TRUE
98 | MV_206_0_line_98 |  | 92 | 110 | 0.047858 | 0.5939 | 0.372 | 9.5 | 0 | 0.21 | 1 | 1 | ol | TRUE
99 | MV_206_0_line_99 |  | 93 | 94 | 0.0037937 | 0.445 | 0.132 | 190 | 0 | 0.22 | 1 | 1 | cs | TRUE
100 | MV_206_0_line_100 |  | 94 | 108 | 0.017016 | 0.445 | 0.132 | 190 | 0 | 0.22 | 1 | 1 | cs | TRUE
101 | MV_206_0_line_101 |  | 95 | 100 | 0.17351 | 0.445 | 0.132 | 190 | 0 | 0.22 | 1 | 1 | cs | TRUE
102 | MV_206_0_line_102 |  | 96 | 97 | 0.11573 | 0.5939 | 0.372 | 9.5 | 0 | 0.21 | 1 | 1 | ol | TRUE
103 | MV_206_0_line_103 |  | 97 | 98 | 0.06099 | 0.445 | 0.132 | 190 | 0 | 0.22 | 1 | 1 | cs | TRUE
104 | MV_206_0_line_104 |  | 97 | 99 | 0.058046 | 0.445 | 0.132 | 190 | 0 | 0.22 | 1 | 1 | cs | TRUE
105 | MV_206_0_line_105 |  | 99 | 102 | 0.11959 | 0.445 | 0.132 | 190 | 0 | 0.22 | 1 | 1 | cs | TRUE
106 | MV_206_0_line_106 |  | 99 | 101 | 0.13331 | 0.445 | 0.132 | 190 | 0 | 0.22 | 1 | 1 | cs | TRUE
107 | MV_206_0_line_107 |  | 102 | 103 | 0.17154 | 0.445 | 0.132 | 190 | 0 | 0.22 | 1 | 1 | cs | TRUE
108 | MV_206_0_line_108 |  | 103 | 104 | 0.096609 | 0.5939 | 0.372 | 9.5 | 0 | 0.21 | 1 | 1 | ol | TRUE
109 | MV_206_0_line_109 |  | 105 | 106 | 0.95144 | 0.445 | 0.132 | 190 | 0 | 0.22 | 1 | 1 | cs | TRUE
110 | MV_206_0_line_110 |  | 107 | 108 | 0.0055897 | 0.445 | 0.132 | 190 | 0 | 0.22 | 1 | 1 | cs | TRUE
111 | MV_206_0_line_111 |  | 107 | 109 | 0.0082821 | 0.445 | 0.132 | 190 | 0 | 0.22 | 1 | 1 | cs | TRUE
112 | MV_206_0_line_112 |  | 109 | 110 | 0.0058526 | 0.445 | 0.132 | 190 | 0 | 0.22 | 1 | 1 | cs | TRUE
113 | MV_206_0_line_113 |  | 110 | 111 | 0.025878 | 0.445 | 0.132 | 190 | 0 | 0.22 | 1 | 1 | cs | TRUE
114 | MV_206_0_line_114 |  | 111 | 112 | 0.0079492 | 0.445 | 0.132 | 190 | 0 | 0.22 | 1 | 1 | cs | TRUE
115 | MV_206_0_line_115 |  | 112 | 113 | 0.033613 | 0.445 | 0.132 | 190 | 0 | 0.22 | 1 | 1 | cs | TRUE
116 | MV_206_0_line_116 |  | 112 | 114 | 0.027768 | 0.5939 | 0.372 | 9.5 | 0 | 0.21 | 1 | 1 | ol | TRUE
117 | MV_206_0_line_117 |  | 113 | 117 | 0.35173 | 0.445 | 0.132 | 190 | 0 | 0.22 | 1 | 1 | cs | TRUE
118 | MV_206_0_line_118 |  | 113 | 115 | 0.017458 | 0.445 | 0.132 | 190 | 0 | 0.22 | 1 | 1 | cs | TRUE
119 | MV_206_0_line_119 |  | 115 | 116 | 0.11397 | 0.445 | 0.132 | 190 | 0 | 0.22 | 1 | 1 | cs | TRUE
120 | MV_206_0_line_120 |  | 116 | 118 | 0.062017 | 0.445 | 0.132 | 190 | 0 | 0.22 | 1 | 1 | cs | TRUE
121 | MV_206_0_line_121 |  | 117 | 119 | 0.025396 | 0.445 | 0.132 | 190 | 0 | 0.22 | 1 | 1 | cs | TRUE
122 | MV_206_0_line_122 |  | 118 | 120 | 0.081488 | 0.445 | 0.132 | 190 | 0 | 0.22 | 1 | 1 | cs | TRUE
123 | MV_206_0_line_123 |  | 120 | 121 | 0.077583 | 0.445 | 0.132 | 190 | 0 | 0.22 | 1 | 1 | cs | TRUE
124 | MV_206_0_line_124 |  | 122 | 123 | 0.52892 | 0.445 | 0.132 | 190 | 0 | 0.22 | 1 | 1 | cs | TRUE
125 | MV_206_0_line_125 |  | 122 | 124 | 0.38638 | 0.445 | 0.132 | 190 | 0 | 0.22 | 1 | 1 | cs | TRUE
126 | MV_206_0_line_126 |  | 124 | 125 | 0.004146 | 0.445 | 0.132 | 190 | 0 | 0.22 | 1 | 1 | cs | TRUE
127 | MV_206_0_line_127 |  | 125 | 126 | 0.15481 | 0.445 | 0.132 | 190 | 0 | 0.22 | 1 | 1 | cs | TRUE
128 | MV_206_0_line_128 |  | 126 | 127 | 0.075336 | 0.445 | 0.132 | 190 | 0 | 0.22 | 1 | 1 | cs | TRUE
129 | MV_206_0_line_129 |  | 127 | 129 | 0.016398 | 0.445 | 0.132 | 190 | 0 | 0.22 | 1 | 1 | cs | TRUE
130 | MV_206_0_line_130 |  | 128 | 129 | 0.10811 | 0.5939 | 0.372 | 9.5 | 0 | 0.21 | 1 | 1 | ol | TRUE
131 | MV_206_0_line_131 |  | 128 | 130 | 2.784 | 0.5939 | 0.372 | 9.5 | 0 | 0.21 | 1 | 1 | ol | TRUE
132 | MV_206_0_line_132 |  | 129 | 131 | 0.2012 | 0.445 | 0.132 | 190 | 0 | 0.22 | 1 | 1 | cs | TRUE
133 | MV_206_0_line_133 |  | 130 | 159 | 0.24445 | 0.445 | 0.132 | 190 | 0 | 0.22 | 1 | 1 | cs | TRUE
134 | MV_206_0_line_134 |  | 131 | 132 | 0.10617 | 0.5939 | 0.372 | 9.5 | 0 | 0.21 | 1 | 1 | ol | TRUE
135 | MV_206_0_line_135 |  | 133 | 134 | 0.46015 | 0.445 | 0.132 | 190 | 0 | 0.22 | 1 | 1 | cs | TRUE
136 | MV_206_0_line_136 |  | 133 | 135 | 0.07914 | 0.445 | 0.132 | 190 | 0 | 0.22 | 1 | 1 | cs | TRUE
137 | MV_206_0_line_137 |  | 134 | 137 | 0.12088 | 0.5939 | 0.372 | 9.5 | 0 | 0.21 | 1 | 1 | ol | TRUE
138 | MV_206_0_line_138 |  | 135 | 138 | 0.041696 | 0.5939 | 0.372 | 9.5 | 0 | 0.21 | 1 | 1 | ol | TRUE
139 | MV_206_0_line_139 |  | 138 | 184 | 0.11294 | 0.445 | 0.132 | 190 | 0 | 0.22 | 1 | 1 | cs | TRUE
140 | MV_206_0_line_140 |  | 139 | 140 | 0.037193 | 0.445 | 0.132 | 190 | 0 | 0.22 | 1 | 1 | cs | TRUE
141 | MV_206_0_line_141 |  | 140 | 141 | 0.21857 | 0.445 | 0.132 | 190 | 0 | 0.22 | 1 | 1 | cs | TRUE
142 | MV_206_0_line_142 |  | 141 | 142 | 0.2378 | 0.445 | 0.132 | 190 | 0 | 0.22 | 1 | 1 | cs | TRUE
143 | MV_206_0_line_143 |  | 141 | 143 | 0.18033 | 0.445 | 0.132 | 190 | 0 | 0.22 | 1 | 1 | cs | TRUE
144 | MV_206_0_line_144 |  | 141 | 144 | 0.017261 | 0.5939 | 0.372 | 9.5 | 0 | 0.21 | 1 | 1 | ol | TRUE
145 | MV_206_0_line_145 |  | 142 | 146 | 0.07283 | 0.445 | 0.132 | 190 | 0 | 0.22 | 1 | 1 | cs | TRUE
146 | MV_206_0_line_146 |  | 143 | 145 | 0.035684 | 0.5939 | 0.372 | 9.5 | 0 | 0.21 | 1 | 1 | ol | TRUE
147 | MV_206_0_line_147 |  | 145 | 158 | 0.023397 | 0.5939 | 0.372 | 9.5 | 0 | 0.21 | 1 | 1 | ol | TRUE
148 | MV_206_0_line_148 |  | 146 | 161 | 0.023723 | 0.445 | 0.132 | 190 | 0 | 0.22 | 1 | 1 | cs | TRUE
149 | MV_206_0_line_149 |  | 147 | 148 | 0.064763 | 0.445 | 0.132 | 190 | 0 | 0.22 | 1 | 1 | cs | TRUE
150 | MV_206_0_line_150 |  | 147 | 149 | 0.087576 | 0.445 | 0.132 | 190 | 0 | 0.22 | 1 | 1 | cs | TRUE
151 | MV_206_0_line_151 |  | 148 | 150 | 0.12578 | 0.445 | 0.132 | 190 | 0 | 0.22 | 1 | 1 | cs | TRUE
152 | MV_206_0_line_152 |  | 148 | 151 | 0.15939 | 0.445 | 0.132 | 190 | 0 | 0.22 | 1 | 1 | cs | TRUE
153 | MV_206_0_line_153 |  | 149 | 152 | 0.033097 | 0.445 | 0.132 | 190 | 0 | 0.22 | 1 | 1 | cs | TRUE
154 | MV_206_0_line_154 |  | 151 | 153 | 0.041318 | 0.445 | 0.132 | 190 | 0 | 0.22 | 1 | 1 | cs | TRUE
155 | MV_206_0_line_155 |  | 151 | 154 | 0.21008 | 0.5939 | 0.372 | 9.5 | 0 | 0.21 | 1 | 1 | ol | TRUE
156 | MV_206_0_line_156 |  | 152 | 155 | 0.12814 | 0.5939 | 0.372 | 9.5 | 0 | 0.21 | 1 | 1 | ol | TRUE
157 | MV_206_0_line_157 |  | 154 | 165 | 0.069018 | 0.445 | 0.132 | 190 | 0 | 0.22 | 1 | 1 | cs | TRUE
158 | MV_206_0_line_158 |  | 156 | 157 | 0.037179 | 0.445 | 0.132 | 190 | 0 | 0.22 | 1 | 1 | cs | TRUE
159 | MV_206_0_line_159 |  | 156 | 158 | 0.097504 | 0.5939 | 0.372 | 9.5 | 0 | 0.21 | 1 | 1 | ol | TRUE
160 | MV_206_0_line_160 |  | 157 | 159 | 1.7782 | 0.5939 | 0.372 | 9.5 | 0 | 0.21 | 1 | 1 | ol | TRUE
161 | MV_206_0_line_161 |  | 159 | 160 | 1.7887 | 0.5939 | 0.372 | 9.5 | 0 | 0.21 | 1 | 1 | ol | TRUE
162 | MV_206_0_line_162 |  | 160 | 166 | 0.77348 | 0.445 | 0.132 | 190 | 0 | 0.22 | 1 | 1 | cs | TRUE
163 | MV_206_0_line_163 |  | 160 | 164 | 0.11547 | 0.445 | 0.132 | 190 | 0 | 0.22 | 1 | 1 | cs | TRUE
164 | MV_206_0_line_164 |  | 161 | 162 | 0.10937 | 0.445 | 0.132 | 190 | 0 | 0.22 | 1 | 1 | cs | TRUE
165 | MV_206_0_line_165 |  | 162 | 163 | 0.048318 | 0.445 | 0.132 | 190 | 0 | 0.22 | 1 | 1 | cs | TRUE
166 | MV_206_0_line_166 |  | 165 | 166 | 0.18391 | 0.5939 | 0.372 | 9.5 | 0 | 0.21 | 1 | 1 | ol | TRUE
167 | MV_206_0_line_167 |  | 167 | 168 | 0.022682 | 0.445 | 0.132 | 190 | 0 | 0.22 | 1 | 1 | cs | TRUE
168 | MV_206_0_line_168 |  | 168 | 169 | 0.20634 | 0.445 | 0.132 | 190 | 0 | 0.22 | 1 | 1 | cs | TRUE
169 | MV_206_0_line_169 |  | 169 | 172 | 0.03527 | 0.445 | 0.132 | 190 | 0 | 0.22 | 1 | 1 | cs | TRUE
170 | MV_206_0_line_170 |  | 169 | 170 | 0.86554 | 0.445 | 0.132 | 190 | 0 | 0.22 | 1 | 1 | cs | TRUE
171 | MV_206_0_line_171 |  | 170 | 171 | 0.21711 | 0.445 | 0.132 | 190 | 0 | 0.22 | 1 | 1 | cs | TRUE
172 | MV_206_0_line_172 |  | 171 | 173 | 0.00557 | 0.445 | 0.132 | 190 | 0 | 0.22 | 1 | 1 | cs | TRUE
173 | MV_206_0_line_173 |  | 173 | 174 | 0.23808 | 0.445 | 0.132 | 190 | 0 | 0.22 | 1 | 1 | cs | TRUE
174 | MV_206_0_line_174 |  | 174 | 175 | 0.021288 | 0.445 | 0.132 | 190 | 0 | 0.22 | 1 | 1 | cs | TRUE
175 | MV_206_0_line_175 |  | 174 | 176 | 0.36979 | 0.445 | 0.132 | 190 | 0 | 0.22 | 1 | 1 | cs | TRUE
176 | MV_206_0_line_176 |  | 174 | 177 | 0.013785 | 0.445 | 0.132 | 190 | 0 | 0.22 | 1 | 1 | cs | TRUE
177 | MV_206_0_line_177 |  | 176 | 178 | 0.38872 | 0.5939 | 0.372 | 9.5 | 0 | 0.21 | 1 | 1 | ol | TRUE
178 | MV_206_0_line_178 |  | 177 | 179 | 0.014231 | 0.445 | 0.132 | 190 | 0 | 0.22 | 1 | 1 | cs | TRUE
179 | MV_206_0_line_179 |  | 178 | 181 | 0.012421 | 0.445 | 0.132 | 190 | 0 | 0.22 | 1 | 1 | cs | TRUE
180 | MV_206_0_line_180 |  | 179 | 182 | 0.02707 | 0.445 | 0.132 | 190 | 0 | 0.22 | 1 | 1 | cs | TRUE
181 | MV_206_0_line_181 |  | 179 | 183 | 0.25576 | 0.445 | 0.132 | 190 | 0 | 0.22 | 1 | 1 | cs | TRUE
182 | MV_206_0_line_182 |  | 180 | 181 | 0.014791 | 0.445 | 0.132 | 190 | 0 | 0.22 | 1 | 1 | cs | TRUE
183 | MV_206_0_line_183 |  | 182 | 184 | 0.059008 | 0.5939 | 0.372 | 9.5 | 0 | 0.21 | 1 | 1 | ol | TRUE
184 | MV_206_0_line_184 |  | 183 | 185 | 0.048326 | 0.445 | 0.132 | 190 | 0 | 0.22 | 1 | 1 | cs | TRUE
185 | MV_206_0_line_185 |  | 184 | 186 | 0.025685 | 0.445 | 0.132 | 190 | 0 | 0.22 | 1 | 1 | cs | TRUE

## trafo
| name | std_type | hv_bus | lv_bus | sn_mva | vn_hv_kv | vn_lv_kv | vk_percent | vkr_percent | pfe_kw | i0_percent | shift_degree | tap_side | tap_neutral | tap_min | tap_max | tap_step_percent | tap_step_degree | tap_pos | tap_phase_shifter | parallel | df | in_service
0 | MV_206_0_trafo_169 | 25 MVA 110/20 kV | 187 | 15 | 25 | 110 | 20 | 12 | 0.41 | 14 | 0.07 | 150 | hv | 0 | -9 | 9 | 1.5 | 0 | 0 | FALSE | 1 | 1 | TRUE

## bus_geodata
| x | y | coords
0 | 2610850.3599 | 1115006.2618
1 | 2610891.5938 | 1115164.0465
2 | 2610650.319 | 1114805.5435
3 | 2611442.645 | 1115801.0033
4 | 2610792.2163 | 1114860.4201
5 | 2610618.2655 | 1114665.1184
6 | 2610868.747 | 1114865.8809
7 | 2610912.3658 | 1114920.9638
8 | 2611372.2689 | 1116074.0728
9 | 2611445.7292 | 1115950.883
10 | 2611370.656 | 1116173.0185
11 | 2611206.5433 | 1116178.7728
12 | 2611197.061 | 1116209.6484
13 | 2611310.6699 | 1116163.391
14 | 2611891.7595 | 1115562.6793
15 | 2611859.6089 | 1115461.2444
16 | 2611863.2729 | 1115474.7804
17 | 2612154.2856 | 1114740.692
18 | 2611926.0506 | 1115571.8953
19 | 2611409.1892 | 1116294.0056
20 | 2611412.0232 | 1116301.737
21 | 2611769.0882 | 1117093.7729
22 | 2611668.646 | 1117610.7673
23 | 2611791.2474 | 1117201.5132
24 | 2612625.8439 | 1118618.3058
25 | 2612652.8912 | 1118665.9966
26 | 2612463.1975 | 1118636.8798
27 | 2612672.248 | 1118663.9914
28 | 2612448.9498 | 1118638.4625
29 | 2612276.9539 | 1118763.2635
30 | 2612255.2132 | 1118780.6171
31 | 2612661.1395 | 1118677.3415
32 | 2612755.7183 | 1118618.7435
33 | 2612536.5007 | 1118787.9935
34 | 2612721.2069 | 1118760.6744
35 | 2613017.1697 | 1118548.7627
36 | 2613195.6884 | 1119762.8108
37 | 2612234.5632 | 1118708.3734
38 | 2612237.3089 | 1118762.7278
39 | 2612228.9407 | 1118772.3268
40 | 2611910.4304 | 1118618.3197
41 | 2611910.7862 | 1118779.5886
42 | 2611869.4576 | 1119001.3613
43 | 2611846.3697 | 1119049.8846
44 | 2611600.9406 | 1118917.5693
45 | 2611912.5499 | 1118974.3989
46 | 2611852.5873 | 1119177.3482
47 | 2610297.012 | 1113815.9932
48 | 2610274.515 | 1113793.7776
49 | 2610334.2028 | 1113857.5988
50 | 2610272.419 | 1113850.6688
51 | 2610346.9763 | 1113870.927
52 | 2610387.2894 | 1113919.7307
53 | 2610274.4648 | 1113906.0885
54 | 2610415.4764 | 1113978.3855
55 | 2610114.5982 | 1113992.5973
56 | 2610239.0742 | 1114006.4562
57 | 2610235.7832 | 1113570.2244
58 | 2610362.6846 | 1113675.1238
59 | 2610441.0495 | 1113750.3945
60 | 2610444.5404 | 1113790.7982
61 | 2610466.1607 | 1113868.9405
62 | 2610468.1226 | 1113877.7038
63 | 2610476.6807 | 1113944.1957
64 | 2611955.5437 | 1118993.8705
65 | 2611772.2335 | 1119286.2569
66 | 2611827.1424 | 1119251.9798
67 | 2611569.0181 | 1119949.1818
68 | 2611995.1956 | 1119021.4287
69 | 2611929.2906 | 1119341.9455
70 | 2611909.1633 | 1119242.1682
71 | 2611889.3768 | 1119216.328
72 | 2612011.0111 | 1118987.3542
73 | 2612068.6102 | 1118911.9535
74 | 2612084.3889 | 1118902.3465
75 | 2611973.0771 | 1118882.6503
76 | 2612225.0714 | 1118800.9109
77 | 2612033.6007 | 1118801.4297
78 | 2612186.8333 | 1118860.897
79 | 2610367.8483 | 1113994.2232
80 | 2610475.8623 | 1113953.0431
81 | 2610439.3021 | 1114044.7257
82 | 2610495.9243 | 1114088.0442
83 | 2610503.1066 | 1114105.5874
84 | 2610616.0023 | 1114102.6148
85 | 2610554.9675 | 1114155.3349
86 | 2610639.8695 | 1114090.5282
87 | 2610565.7268 | 1114162.9017
88 | 2610585.0097 | 1114184.657
89 | 2610537.5729 | 1114198.0814
90 | 2610594.016 | 1114216.3145
91 | 2610594.2929 | 1114231.8865
92 | 2610594.1736 | 1114242.0189
93 | 2610654.5611 | 1114230.5642
94 | 2610654.2671 | 1114234.3465
95 | 2610095.7577 | 1113940.1291
96 | 2610255.8727 | 1114069.2599
97 | 2610276.0363 | 1114183.2167
98 | 2610321.9886 | 1114216.2439
99 | 2610306.559 | 1114230.5137
100 | 2610180.1401 | 1113792.1852
101 | 2610305.0831 | 1114349.859
102 | 2610345.4157 | 1114335.4535
103 | 2610443.2573 | 1114470.343
104 | 2610519.4833 | 1114410.9885
105 | 2612854.2654 | 1117522.7782
106 | 2613347.2773 | 1117369.475
107 | 2610643.8307 | 1114254.2554
108 | 2610646.7576 | 1114249.495
109 | 2610639.0643 | 1114261.0286
110 | 2610635.6961 | 1114265.8148
111 | 2610630.9588 | 1114290.316
112 | 2610631.8857 | 1114298.211
113 | 2610637.1015 | 1114331.4089
114 | 2610604.3645 | 1114301.9077
115 | 2610640.5929 | 1114348.5123
116 | 2610661.7035 | 1114459.3816
117 | 2610858.5837 | 1114581.1447
118 | 2610610.6176 | 1114494.2986
119 | 2610867.8769 | 1114604.784
120 | 2610568.0421 | 1114560.0237
121 | 2610606.2785 | 1114627.1121
122 | 2612325.5021 | 1114632.5382
123 | 2612207.2922 | 1114648.5748
124 | 2612519.8835 | 1114313.4104
125 | 2612523.4234 | 1114315.5855
126 | 2612637.4981 | 1114215.7273
127 | 2612698.1821 | 1114173.0213
128 | 2612699.575 | 1114053.1428
129 | 2612708.7018 | 1114160.8706
130 | 2613931.8458 | 1111556.668
131 | 2612767.0078 | 1114291.5126
132 | 2612680.6482 | 1114353.2627
133 | 2611553.8051 | 1118131.9603
134 | 2611676.8386 | 1118240.2593
135 | 2611482.5222 | 1118164.9528
136 | 2611742.4289 | 1117685.9795
137 | 2611623.9014 | 1118348.9336
138 | 2611452.0252 | 1118193.3871
139 | 2614482.877 | 1109277.4992
140 | 2614467.3545 | 1109301.93
141 | 2614555.0949 | 1109379.2553
142 | 2614733.2304 | 1109433.6106
143 | 2614467.9471 | 1109485.1114
144 | 2614545.3914 | 1109364.9806
145 | 2614435.8351 | 1109469.5497
146 | 2614703.6919 | 1109498.9806
147 | 2614672.6294 | 1108909.5109
148 | 2614639.4318 | 1108965.118
149 | 2614721.1879 | 1108836.7289
150 | 2614590.1621 | 1109080.7796
151 | 2614729.7833 | 1109091.9434
152 | 2614753.5497 | 1108842.788
153 | 2614738.4035 | 1109132.2954
154 | 2614928.3293 | 1109023.3037
155 | 2614875.0703 | 1108802.13
156 | 2614444.3637 | 1109588.2067
157 | 2614439.2532 | 1109625.0129
158 | 2614428.9891 | 1109491.9224
159 | 2614030.5691 | 1111355.6283
160 | 2614758.7302 | 1109721.8046
161 | 2614687.3346 | 1109516.1519
162 | 2614639.8848 | 1109557.7584
163 | 2614670.9634 | 1109591.2523
164 | 2614748.142 | 1109610.6125
165 | 2614945.8553 | 1109087.3452
166 | 2614999.0503 | 1109263.3969
167 | 2610973.9487 | 1117806.4766
168 | 2610985.6539 | 1117789.1962
169 | 2611073.9814 | 1117669.8975
170 | 2611435.3748 | 1117854.9561
171 | 2611391.5425 | 1118043.3222
172 | 2611071.7837 | 1117634.9318
173 | 2611386.2606 | 1118045.1354
174 | 2611341.5256 | 1118205.9866
175 | 2611340.0275 | 1118227.2164
176 | 2611169.6928 | 1118491.7095
177 | 2611353.6365 | 1118212.6346
178 | 2611038.7663 | 1118857.7151
179 | 2611363.3172 | 1118206.5608
180 | 2611032.0104 | 1118855.3816
181 | 2611034.2849 | 1118869.1147
182 | 2611359.9282 | 1118182.4315
183 | 2611358.0946 | 1118437.2422
184 | 2611397.1788 | 1118136.6675
185 | 2611337.2641 | 1118480.4024
186 | 2611374.2502 | 1118124.9633
187 | 2611859.6089 | 1115461.2444

## line_std_types
| c_nf_per_km | r_ohm_per_km | x_ohm_per_km | max_i_ka | type | q_mm2 | alpha | voltage_rating
NAYY 4x50 SE | 210 | 0.642 | 0.083 | 0.142 | cs | 50 | 0.00403 | LV
NAYY 4x120 SE | 264 | 0.225 | 0.08 | 0.242 | cs | 120 | 0.00403 | LV
NAYY 4x150 SE | 261 | 0.208 | 0.08 | 0.27 | cs | 150 | 0.00403 | LV
NA2XS2Y 1x95 RM/25 12/20 kV | 216 | 0.313 | 0.132 | 0.252 | cs | 95 | 0.00403 | MV
NA2XS2Y 1x185 RM/25 12/20 kV | 273 | 0.161 | 0.117 | 0.362 | cs | 185 | 0.00403 | MV
NA2XS2Y 1x240 RM/25 12/20 kV | 304 | 0.122 | 0.112 | 0.421 | cs | 240 | 0.00403 | MV
NA2XS2Y 1x95 RM/25 6/10 kV | 315 | 0.313 | 0.123 | 0.249 | cs | 95 | 0.00403 | MV
NA2XS2Y 1x185 RM/25 6/10 kV | 406 | 0.161 | 0.11 | 0.358 | cs | 185 | 0.00403 | MV
NA2XS2Y 1x240 RM/25 6/10 kV | 456 | 0.122 | 0.105 | 0.416 | cs | 240 | 0.00403 | MV
NA2XS2Y 1x150 RM/25 12/20 kV | 250 | 0.206 | 0.116 | 0.319 | cs | 150 | 0.00403 | MV
NA2XS2Y 1x120 RM/25 12/20 kV | 230 | 0.253 | 0.119 | 0.283 | cs | 120 | 0.00403 | MV
NA2XS2Y 1x70 RM/25 12/20 kV | 190 | 0.443 | 0.132 | 0.22 | cs | 70 | 0.00403 | MV
NA2XS2Y 1x150 RM/25 6/10 kV | 360 | 0.206 | 0.11 | 0.315 | cs | 150 | 0.00403 | MV
NA2XS2Y 1x120 RM/25 6/10 kV | 340 | 0.253 | 0.113 | 0.28 | cs | 120 | 0.00403 | MV
NA2XS2Y 1x70 RM/25 6/10 kV | 280 | 0.443 | 0.123 | 0.217 | cs | 70 | 0.00403 | MV
N2XS(FL)2Y 1x120 RM/35 64/110 kV | 112 | 0.153 | 0.166 | 0.366 | cs | 120 | 0.00393 | HV
N2XS(FL)2Y 1x185 RM/35 64/110 kV | 125 | 0.099 | 0.156 | 0.457 | cs | 185 | 0.00393 | HV
N2XS(FL)2Y 1x240 RM/35 64/110 kV | 135 | 0.075 | 0.149 | 0.526 | cs | 240 | 0.00393 | HV
N2XS(FL)2Y 1x300 RM/35 64/110 kV | 144 | 0.06 | 0.144 | 0.588 | cs | 300 | 0.00393 | HV
15-AL1/3-ST1A 0.4 | 11 | 1.8769 | 0.35 | 0.105 | ol | 16 | 0.00403 | LV
24-AL1/4-ST1A 0.4 | 11.25 | 1.2012 | 0.335 | 0.14 | ol | 24 | 0.00403 | LV
48-AL1/8-ST1A 0.4 | 12.2 | 0.5939 | 0.3 | 0.21 | ol | 48 | 0.00403 | LV
94-AL1/15-ST1A 0.4 | 13.2 | 0.306 | 0.29 | 0.35 | ol | 94 | 0.00403 | LV
34-AL1/6-ST1A 10.0 | 9.7 | 0.8342 | 0.36 | 0.17 | ol | 34 | 0.00403 | MV
48-AL1/8-ST1A 10.0 | 10.1 | 0.5939 | 0.35 | 0.21 | ol | 48 | 0.00403 | MV
70-AL1/11-ST1A 10.0 | 10.4 | 0.4132 | 0.339 | 0.29 | ol | 70 | 0.00403 | MV
94-AL1/15-ST1A 10.0 | 10.75 | 0.306 | 0.33 | 0.35 | ol | 94 | 0.00403 | MV
122-AL1/20-ST1A 10.0 | 11.1 | 0.2376 | 0.323 | 0.41 | ol | 122 | 0.00403 | MV
149-AL1/24-ST1A 10.0 | 11.25 | 0.194 | 0.315 | 0.47 | ol | 149 | 0.00403 | MV
34-AL1/6-ST1A 20.0 | 9.15 | 0.8342 | 0.382 | 0.17 | ol | 34 | 0.00403 | MV
48-AL1/8-ST1A 20.0 | 9.5 | 0.5939 | 0.372 | 0.21 | ol | 48 | 0.00403 | MV
70-AL1/11-ST1A 20.0 | 9.7 | 0.4132 | 0.36 | 0.29 | ol | 70 | 0.00403 | MV
94-AL1/15-ST1A 20.0 | 10 | 0.306 | 0.35 | 0.35 | ol | 94 | 0.00403 | MV
122-AL1/20-ST1A 20.0 | 10.3 | 0.2376 | 0.344 | 0.41 | ol | 122 | 0.00403 | MV
149-AL1/24-ST1A 20.0 | 10.5 | 0.194 | 0.337 | 0.47 | ol | 149 | 0.00403 | MV
184-AL1/30-ST1A 20.0 | 10.75 | 0.1571 | 0.33 | 0.535 | ol | 184 | 0.00403 | MV
243-AL1/39-ST1A 20.0 | 11 | 0.1188 | 0.32 | 0.645 | ol | 243 | 0.00403 | MV
48-AL1/8-ST1A 110.0 | 8 | 0.5939 | 0.46 | 0.21 | ol | 48 | 0.00403 | HV
70-AL1/11-ST1A 110.0 | 8.4 | 0.4132 | 0.45 | 0.29 | ol | 70 | 0.00403 | HV
94-AL1/15-ST1A 110.0 | 8.65 | 0.306 | 0.44 | 0.35 | ol | 94 | 0.00403 | HV
122-AL1/20-ST1A 110.0 | 8.5 | 0.2376 | 0.43 | 0.41 | ol | 122 | 0.00403 | HV
149-AL1/24-ST1A 110.0 | 8.75 | 0.194 | 0.41 | 0.47 | ol | 149 | 0.00403 | HV
184-AL1/30-ST1A 110.0 | 8.8 | 0.1571 | 0.4 | 0.535 | ol | 184 | 0.00403 | HV
243-AL1/39-ST1A 110.0 | 9 | 0.1188 | 0.39 | 0.645 | ol | 243 | 0.00403 | HV
305-AL1/39-ST1A 110.0 | 9.2 | 0.0949 | 0.38 | 0.74 | ol | 305 | 0.00403 | HV
490-AL1/64-ST1A 110.0 | 9.75 | 0.059 | 0.37 | 0.96 | ol | 490 | 0.00403 | HV
679-AL1/86-ST1A 110.0 | 9.95 | 0.042 | 0.36 | 1.15 | ol | 679 | 0.00403 | HV
490-AL1/64-ST1A 220.0 | 10 | 0.059 | 0.285 | 0.96 | ol | 490 | 0.00403 | HV
679-AL1/86-ST1A 220.0 | 11.7 | 0.042 | 0.275 | 1.15 | ol | 679 | 0.00403 | HV
490-AL1/64-ST1A 380.0 | 11 | 0.059 | 0.253 | 0.96 | ol | 490 | 0.00403 | HV
679-AL1/86-ST1A 380.0 | 14.6 | 0.042 | 0.25 | 1.15 | ol | 679 | 0.00403 | HV

## trafo_std_types
| i0_percent | pfe_kw | vkr_percent | sn_mva | vn_lv_kv | vn_hv_kv | vk_percent | shift_degree | vector_group | tap_side | tap_neutral | tap_min | tap_max | tap_step_degree | tap_step_percent | tap_phase_shifter
160 MVA 380/110 kV | 0.06 | 60 | 0.25 | 160 | 110 | 380 | 12.2 | 0 | Yy0 | hv | 0 | -9 | 9 | 0 | 1.5 | FALSE
100 MVA 220/110 kV | 0.06 | 55 | 0.26 | 100 | 110 | 220 | 12 | 0 | Yy0 | hv | 0 | -9 | 9 | 0 | 1.5 | FALSE
63 MVA 110/20 kV | 0.04 | 22 | 0.32 | 63 | 20 | 110 | 18 | 150 | YNd5 | hv | 0 | -9 | 9 | 0 | 1.5 | FALSE
40 MVA 110/20 kV | 0.05 | 18 | 0.34 | 40 | 20 | 110 | 16.2 | 150 | YNd5 | hv | 0 | -9 | 9 | 0 | 1.5 | FALSE
25 MVA 110/20 kV | 0.07 | 14 | 0.41 | 25 | 20 | 110 | 12 | 150 | YNd5 | hv | 0 | -9 | 9 | 0 | 1.5 | FALSE
63 MVA 110/10 kV | 0.04 | 22 | 0.32 | 63 | 10 | 110 | 18 | 150 | YNd5 | hv | 0 | -9 | 9 | 0 | 1.5 | FALSE
40 MVA 110/10 kV | 0.05 | 18 | 0.34 | 40 | 10 | 110 | 16.2 | 150 | YNd5 | hv | 0 | -9 | 9 | 0 | 1.5 | FALSE
25 MVA 110/10 kV | 0.07 | 14 | 0.41 | 25 | 10 | 110 | 12 | 150 | YNd5 | hv | 0 | -9 | 9 | 0 | 1.5 | FALSE
0.25 MVA 20/0.4 kV | 0.32 | 0.8 | 1.44 | 0.25 | 0.4 | 20 | 6 | 150 | Yzn5 | hv | 0 | -2 | 2 | 0 | 2.5 | FALSE
0.4 MVA 20/0.4 kV | 0.3375 | 1.35 | 1.425 | 0.4 | 0.4 | 20 | 6 | 150 | Dyn5 | hv | 0 | -2 | 2 | 0 | 2.5 | FALSE
0.63 MVA 20/0.4 kV | 0.2619 | 1.65 | 1.206 | 0.63 | 0.4 | 20 | 6 | 150 | Dyn5 | hv | 0 | -2 | 2 | 0 | 2.5 | FALSE
0.25 MVA 10/0.4 kV | 0.24 | 0.6 | 1.2 | 0.25 | 0.4 | 10 | 4 | 150 | Dyn5 | hv | 0 | -2 | 2 | 0 | 2.5 | FALSE
0.4 MVA 10/0.4 kV | 0.2375 | 0.95 | 1.325 | 0.4 | 0.4 | 10 | 4 | 150 | Dyn5 | hv | 0 | -2 | 2 | 0 | 2.5 | FALSE
0.63 MVA 10/0.4 kV | 0.1873 | 1.18 | 1.0794 | 0.63 | 0.4 | 10 | 4 | 150 | Dyn5 | hv | 0 | -2 | 2 | 0 | 2.5 | FALSE

## trafo3w_std_types
| sn_hv_mva | sn_mv_mva | sn_lv_mva | vn_hv_kv | vn_mv_kv | vn_lv_kv | vk_hv_percent | vk_mv_percent | vk_lv_percent | vkr_hv_percent | vkr_mv_percent | vkr_lv_percent | pfe_kw | i0_percent | shift_mv_degree | shift_lv_degree | vector_group | tap_side | tap_neutral | tap_min | tap_max | tap_step_percent
63/25/38 MVA 110/20/10 kV | 63 | 25 | 38 | 110 | 20 | 10 | 10.4 | 10.4 | 10.4 | 0.28 | 0.32 | 0.35 | 35 | 0.89 | 0 | 0 | YN0yn0yn0 | hv | 0 | -10 | 10 | 1.2
63/25/38 MVA 110/10/10 kV | 63 | 25 | 38 | 110 | 10 | 10 | 10.4 | 10.4 | 10.4 | 0.28 | 0.32 | 0.35 | 35 | 0.89 | 0 | 0 | YN0yn0yn0 | hv | 0 | -10 | 10 | 1.2

## fuse_std_types
| fuse_type | i_rated_a | t_avg | t_min | t_total | x_avg | x_min | x_total
HV 100A | HV 100A | 100 | 0 | [10.0, 3.64, 0.854, 0.281, 0.1, 0.0531, 0.022, 0.01] | [10.0, 4.267, 1.21, 0.403, 0.1, 0.058, 0.022, 0.01] | 0 | [300.0, 350.0, 450.0, 550.0, 700.0, 850.0, 1200.0, 1752.0] | [600.0, 700.0, 900.0, 1150.0, 1665.0, 2000.0, 3000.0, 4313.0]
HV 10A | HV 10A | 10 | 0 | [10.0, 1675.0, 0.344, 0.156, 0.1, 0.0417, 0.0171, 0.01] | [10.0, 1.3, 0.3, 0.155, 0.1, 0.0555, 0.023, 0.01] | 0 | [30.0, 32.0, 35.0, 37.0, 39.0, 50.0, 70.0, 88.0] | [60.0, 70.0, 80.0, 87.0, 94.0, 110.0, 150.0, 216.0]
HV 125A | HV 125A | 125 | 0 | [10.0, 1.82, 0.344, 0.1, 0.0467, 0.0269, 0.01] | [10.0, 2.478, 0.426, 0.1, 0.0427, 0.0211, 0.01] | 0 | [375.0, 500.0, 700.0, 925.0, 1200.0, 1500.0, 2341.0] | [750.0, 1000.0, 1500.0, 2200.0, 3000.0, 4000.0, 5765.0]
HV 160A | HV 160A | 160 | 0 | [10.0, 4.15, 1.03, 0.198, 0.1, 0.051, 0.0172, 0.01] | [10.0, 2.3, 0.734, 0.274, 0.1, 0.046, 0.0177, 0.01] | 0 | [480.0, 550.0, 700.0, 1000.0, 1260.0, 1600.0, 2500.0, 3227.0] | [960.0, 1300.0, 1700.0, 2200.0, 2996.0, 4000.0, 6000.0, 7946.0]
HV 16A | HV 16A | 16 | 0 | [10.0, 0.352, 0.164, 0.1, 0.0649, 0.0342, 0.01] | [10.0, 2.34, 0.722, 0.181, 0.1, 0.055, 0.0296, 0.01] | 0 | [48.0, 60.0, 65.0, 71.0, 80.0, 100.0, 162.0] | [96.0, 110.0, 125.0, 150.0, 168.0, 200.0, 250.0, 398.0]
HV 200A | HV 200A | 200 | 0 | [10.0, 4.267, 1.21, 0.403, 0.1, 0.058, 0.022, 0.01] | [10.0, 3.73, 1.654, 0.328, 0.1, 0.0531, 0.019, 0.01] | 0 | [600.0, 700.0, 900.0, 1150.0, 1665.0, 2000.0, 3000.0, 4313.0] | [1200.0, 1500.0, 1800.0, 2700.0, 3960.0, 5000.0, 7500.0, 10620.0]
HV 20A | HV 20A | 20 | 0 | [10.0, 1.3, 0.3, 0.155, 0.1, 0.0555, 0.023, 0.01] | [10.0, 1.3, 0.161, 0.1, 0.0611, 0.0399, 0.0141, 0.01] | 0 | [60.0, 70.0, 80.0, 87.0, 94.0, 110.0, 150.0, 216.0] | [120.0, 150.0, 200.0, 223.0, 260.0, 300.0, 450.0, 532.0]
HV 25A | HV 25A | 25 | 0 | [10.0, 2.512, 0.833, 0.299, 0.1, 0.0372, 0.0223, 0.01] | [10.0, 3.125, 0.597, 0.198, 0.1, 0.0378, 0.022, 0.01] | 0 | [75.0, 82.0, 90.0, 100.0, 124.0, 170.0, 200.0, 289.0] | [150.0, 170.0, 210.0, 250.0, 294.0, 400.0, 500.0, 711.0]
HV 31.5A | HV 31.5A | 31.5 | 0 | [10.0, 2.34, 0.722, 0.181, 0.1, 0.055, 0.0296, 0.01] | [10.0, 2.84, 0.368, 0.164, 0.1, 0.0621, 0.0378, 0.0195, 0.01] | 0 | [95.0, 110.0, 125.0, 150.0, 165.0, 200.0, 250.0, 390.0] | [189.0, 220.0, 300.0, 350.0, 393.0, 450.0, 530.0, 700.0, 960.0]
HV 40A | HV 40A | 40 | 0 | [10.0, 1.3, 0.161, 0.1, 0.0611, 0.0399, 0.0141, 0.01] | [10.0, 2.05, 0.369, 0.198, 0.1, 0.051, 0.0298, 0.01] | 0 | [120.0, 150.0, 200.0, 223.0, 260.0, 300.0, 450.0, 532.0] | [240.0, 300.0, 400.0, 450.0, 530.0, 650.0, 800.0, 1311.0]
HV 50A | HV 50A | 50 | 0 | [10.0, 3.215, 0.597, 0.198, 0.1, 0.0378, 0.022, 0.01] | [10.0, 3.64, 0.854, 0.281, 0.1, 0.0531, 0.022, 0.01] | 0 | [150.0, 170.0, 210.0, 250.0, 294.0, 400.0, 500.0, 711.0] | [300.0, 350.0, 450.0, 550.0, 700.0, 850.0, 1200.0, 1752.0]
HV 6.3A | HV 6.3A | 6.3 | 0 | [10.0, 1.39, 0.344, 0.168, 0.1, 0.056, 0.0263, 0.01] | [10.0, 1.711, 0.516, 0.198, 0.1, 0.0634, 0.0303, 0.01] | 0 | [19.0, 19.5, 20.4, 20.8, 22.0, 25.0, 32.0, 48.0] | [38.0, 40.0, 43.0, 48.0, 53.0, 60.0, 75.0, 118.0]
HV 63A | HV 63A | 63 | 0 | [10.0, 2.84, 0.368, 0.164, 0.1, 0.0621, 0.0378, 0.0195, 0.01] | [10.0, 1.82, 0.344, 0.1, 0.0467, 0.0269, 0.01] | 0 | [189.0, 220.0, 300.0, 350.0, 393.0, 450.0, 530.0, 700.0, 961.0] | [378.0, 500.0, 700.0, 934.0, 1200.0, 1500.0, 2366.0]
HV 80A | HV 80A | 80 | 0 | [10.0, 2.05, 0.369, 0.198, 0.1, 0.051, 0.0298, 0.01] | [10.0, 4.15, 1.03, 0.198, 0.1, 0.051, 0.0172, 0.01] | 0 | [240.0, 300.0, 400.0, 450.0, 530.0, 650.0, 800.0, 1311.0] | [480.0, 550.0, 700.0, 1000.0, 1260.0, 1600.0, 2500.0, 3227.0]
Siemens NH-1-100 | Siemens NH-1-100 | 100 | [5400.0, 2000.0, 400.0, 20.0, 1.0, 0.2, 0.012, 0.004] | 0 | 0 | [150.0, 190.0, 250.0, 430.0, 900.0, 1250.0, 2700.0, 3600.0] | 0 | 0
Siemens NH-1-125 | Siemens NH-1-125 | 125 | [4800.0, 120.0, 7.0, 0.1, 0.004] | 0 | 0 | [180.0, 400.0, 740.0, 2000.0, 4250.0] | 0 | 0
Siemens NH-1-16 | Siemens NH-1-16 | 16 | [4000.0, 400.0, 2.0, 0.1, 0.04, 0.01] | 0 | 0 | [26.0, 35.0, 75.0, 150.0, 200.0, 300.0] | 0 | 0
Siemens NH-1-160 | Siemens NH-1-160 | 160 | [4800.0, 120.0, 7.0, 0.1, 0.004] | 0 | 0 | [210.0, 500.0, 900.0, 2300.0, 5000.0] | 0 | 0
Siemens NH-1-25 | Siemens NH-1-25 | 25 | [4000.0, 1000.0, 10.0, 0.2, 0.02, 0.01] | 0 | 0 | [40.0, 50.0, 100.0, 210.0, 400.0, 500.0] | 0 | 0
Siemens NH-1-50 | Siemens NH-1-50 | 50 | [4000.0, 40.0, 4.0, 1.0, 0.02, 0.01] | 0 | 0 | [86.0, 200.0, 300.0, 400.0, 1000.0, 1280.0] | 0 | 0
Siemens NH-1-63 | Siemens NH-1-63 | 63 | [4000.0, 100.0, 10.0, 2.0, 0.04, 0.01] | 0 | 0 | [100.0, 200.0, 300.0, 400.0, 1000.0, 1500.0] | 0 | 0
Siemens NH-1-80 | Siemens NH-1-80 | 80 | [4800.0, 120.0, 7.0, 0.1, 0.01] | 0 | 0 | [150.58, 250.0, 450.0, 1150.0, 2470.0] | 0 | 0
Siemens NH-2-1000 | Siemens NH-2-1000 | 1000 | [4800.0, 120.0, 7.0, 0.1, 0.004] | 0 | 0 | [1900.0, 3500.0, 8400.0, 24000.0, 52000.0] | 0 | 0
Siemens NH-2-200 | Siemens NH-2-200 | 200 | [4800.0, 120.0, 7.0, 0.1, 0.004] | 0 | 0 | [280.0, 650.0, 1200.0, 3000.0, 7000.0] | 0 | 0
Siemens NH-2-224 | Siemens NH-2-224 | 224 | [4800.0, 120.0, 7.0, 0.2, 0.04, 0.004] | 0 | 0 | [400.0, 750.0, 1453.0, 3025.0, 4315.0, 7600.0] | 0 | 0
Siemens NH-2-250 | Siemens NH-2-250 | 250 | [4800.0, 120.0, 7.0, 0.1, 0.004] | 0 | 0 | [450.0, 800.0, 1650.0, 4000.0, 8500.0] | 0 | 0
Siemens NH-2-315 | Siemens NH-2-315 | 315 | [4800.0, 120.0, 7.0, 0.1, 0.004] | 0 | 0 | [550.0, 920.0, 1900.0, 5000.0, 11000.0] | 0 | 0
Siemens NH-2-355 | Siemens NH-2-355 | 355 | [4800.0, 120.0, 6.0, 0.1, 0.004] | 0 | 0 | [650.0, 1116.27, 2350.0, 5840.0, 12790.0] | 0 | 0
Siemens NH-2-400 | Siemens NH-2-400 | 400 | [4800.0, 120.0, 7.0, 0.1, 0.004] | 0 | 0 | [720.0, 1350.0, 2800.0, 6500.0, 15000.0] | 0 | 0
Siemens NH-2-425 | Siemens NH-2-425 | 425 | [4800.0, 120.0, 7.0, 0.1, 0.004] | 0 | 0 | [850.0, 1500.0, 3050.0, 7500.0, 16500.0] | 0 | 0
Siemens NH-2-630 | Siemens NH-2-630 | 630 | [4800.0, 120.0, 7.0, 0.1, 0.004] | 0 | 0 | [1200.0, 2000.0, 4800.0, 12000.0, 26000.0] | 0 | 0

## res_bus
| vm_pu | va_degree | p_mw | q_mvar
0 | 0.99345 | -0.33337 | 0.099973 | 0.048419
1 | 0.99384 | -0.32894 | 0 | 0
2 | 0.99204 | -0.36938 | 0 | 0
3 | 0.9963 | -0.18963 | 0 | 0
4 | 0.99196 | -0.36986 | 0.14504 | 0.070245
5 | 0.99129 | -0.36297 | 0.095637 | 0.046319
6 | 0.99195 | -0.36997 | 0 | 0
7 | 0.99194 | -0.36988 | 0.10139 | 0.049107
8 | 0.99542 | -0.19412 | 0 | 0
9 | 0.99541 | -0.19423 | 0.058387 | 0.028278
10 | 0.9952 | -0.19523 | 0.13957 | 0.067598
11 | 0.99516 | -0.19489 | 0 | 0
12 | 0.99515 | -0.19483 | 0.16174 | 0.078333
13 | 0.99519 | -0.19512 | 0 | 0
14 | 0.99958 | -0.0019415 | 0 | 0
15 | 1 | 0 | -12.2458 | -5.6068
16 | 0.99996 | -0.0002066 | 0 | 0
17 | 0.9978 | -0.058705 | 0.13049 | 0.063201
18 | 0.99958 | -0.0019035 | 0.091906 | 0.044512
19 | 0.99478 | -0.21951 | 0.13488 | 0.065326
20 | 0.99477 | -0.21958 | 0 | 0
21 | 0.99198 | -0.3818 | 0 | 0
22 | 0.99037 | -0.37125 | 0 | 0
23 | 0.99186 | -0.3823 | 0.12501 | 0.060546
24 | 0.9836 | -0.6137 | 0.12715 | 0.061579
25 | 0.98382 | -0.61572 | 0 | 0
26 | 0.98286 | -0.61885 | 0.12401 | 0.060063
27 | 0.98391 | -0.61645 | 0 | 0
28 | 0.98282 | -0.6185 | 0.098286 | 0.047602
29 | 0.98197 | -0.62459 | 0.15995 | 0.077468
30 | 0.9819 | -0.62399 | 0 | 0
31 | 0.9839 | -0.61635 | 0.07256 | 0.035143
32 | 0.98428 | -0.6198 | 0 | 0
33 | 0.98384 | -0.61669 | 0.1587 | 0.076863
34 | 0.98385 | -0.61664 | 0.14773 | 0.071549
35 | 0.9858 | -0.60921 | 0.14595 | 0.070687
36 | 0.98371 | -0.61763 | 0.066641 | 0.032276
37 | 0.98186 | -0.62394 | 0.16189 | 0.078407
38 | 0.98188 | -0.62383 | 0.11606 | 0.05621
39 | 0.98189 | -0.62388 | 0 | 0
40 | 0.98092 | -0.61587 | 0.057693 | 0.027942
41 | 0.98094 | -0.61575 | 0 | 0
42 | 0.98096 | -0.61587 | 0 | 0
43 | 0.98096 | -0.61589 | 0.15559 | 0.075353
44 | 0.98087 | -0.61647 | 0.16308 | 0.078983
45 | 0.98108 | -0.61691 | 0.14299 | 0.069252
46 | 0.98084 | -0.61676 | 0.13399 | 0.064893
47 | 0.98752 | -0.34106 | 0.14351 | 0.069503
48 | 0.98749 | -0.34081 | 0 | 0
49 | 0.98763 | -0.34027 | 0.11366 | 0.055047
50 | 0.98743 | -0.34034 | 0 | 0
51 | 0.98765 | -0.34047 | 0 | 0
52 | 0.98777 | -0.34143 | 0 | 0
53 | 0.98737 | -0.33989 | 0.11038 | 0.053458
54 | 0.98786 | -0.34214 | 0.069978 | 0.033892
55 | 0.98734 | -0.33971 | 0 | 0
56 | 0.98725 | -0.3408 | 0.064654 | 0.031313
57 | 0.98759 | -0.34255 | 0.15612 | 0.075612
58 | 0.98764 | -0.34223 | 0.088968 | 0.043089
59 | 0.98769 | -0.34189 | 0 | 0
60 | 0.98771 | -0.34202 | 0 | 0
61 | 0.98773 | -0.34225 | 0.15988 | 0.077432
62 | 0.98774 | -0.34229 | 0 | 0
63 | 0.98777 | -0.34261 | 0.10504 | 0.050874
64 | 0.98114 | -0.61745 | 0 | 0
65 | 0.98082 | -0.61654 | 0 | 0
66 | 0.98082 | -0.61655 | 0 | 0
67 | 0.98063 | -0.61777 | 0.13737 | 0.06653
68 | 0.98124 | -0.61831 | 0 | 0
69 | 0.98074 | -0.61671 | 0.06904 | 0.033438
70 | 0.98071 | -0.6169 | 0.14433 | 0.0699
71 | 0.9808 | -0.61636 | 0 | 0
72 | 0.98129 | -0.61872 | 0.11129 | 0.053898
73 | 0.98143 | -0.61996 | 0.16455 | 0.079696
74 | 0.98147 | -0.62027 | 0 | 0
75 | 0.98139 | -0.62023 | 0.07263 | 0.035177
76 | 0.98182 | -0.62333 | 0 | 0
77 | 0.98136 | -0.62041 | 0.14093 | 0.068255
78 | 0.9818 | -0.62344 | 0.13275 | 0.064295
79 | 0.98785 | -0.3422 | 0.10085 | 0.048845
80 | 0.98778 | -0.34266 | 0.097643 | 0.047291
81 | 0.98803 | -0.34358 | 0 | 0
82 | 0.98828 | -0.3417 | 0 | 0
83 | 0.98833 | -0.3421 | 0.12825 | 0.062115
84 | 0.98826 | -0.34152 | 0 | 0
85 | 0.98852 | -0.34373 | 0.13943 | 0.06753
86 | 0.98826 | -0.34149 | 0.11629 | 0.056323
87 | 0.98858 | -0.34332 | 0 | 0
88 | 0.98867 | -0.34408 | 0 | 0
89 | 0.98857 | -0.34337 | 0.10007 | 0.048465
90 | 0.98876 | -0.34492 | 0.1219 | 0.059038
91 | 0.98881 | -0.34534 | 0.079447 | 0.038478
92 | 0.98885 | -0.34562 | 0.093453 | 0.045261
93 | 0.98908 | -0.34374 | 0.083502 | 0.040442
94 | 0.98908 | -0.34374 | 0.091071 | 0.044108
95 | 0.98734 | -0.33965 | 0 | 0
96 | 0.9872 | -0.3404 | 0 | 0
97 | 0.98709 | -0.34129 | 0 | 0
98 | 0.98708 | -0.34118 | 0.14814 | 0.071747
99 | 0.98706 | -0.34106 | 0 | 0
100 | 0.98731 | -0.33945 | 0.10645 | 0.051554
101 | 0.98704 | -0.34087 | 0.12647 | 0.061252
102 | 0.98702 | -0.34073 | 0 | 0
103 | 0.98697 | -0.34023 | 0.14421 | 0.069844
104 | 0.98695 | -0.34036 | 0.10634 | 0.051505
105 | 0.98954 | -0.51452 | 0 | 0
106 | 0.98947 | -0.51454 | 0.058299 | 0.028235
107 | 0.98908 | -0.34379 | 0.12194 | 0.05906
108 | 0.98908 | -0.34377 | 0.086442 | 0.041866
109 | 0.98909 | -0.34383 | 0.11559 | 0.055982
110 | 0.98909 | -0.34387 | 0.12986 | 0.062892
111 | 0.9892 | -0.34481 | 0.094062 | 0.045556
112 | 0.98923 | -0.34511 | 0.10178 | 0.049293
113 | 0.98938 | -0.34645 | 0 | 0
114 | 0.98923 | -0.34514 | 0.071991 | 0.034867
115 | 0.98946 | -0.34715 | 0.14109 | 0.068332
116 | 0.99001 | -0.35189 | 0 | 0
117 | 0.98935 | -0.34624 | 0 | 0
118 | 0.99031 | -0.35446 | 0.12646 | 0.061247
119 | 0.98935 | -0.34622 | 0.072984 | 0.035348
120 | 0.99071 | -0.35796 | 0 | 0
121 | 0.99109 | -0.36127 | 0 | 0
122 | 0.99578 | -0.051074 | 0 | 0
123 | 0.99733 | -0.062616 | 0 | 0
124 | 0.99465 | -0.04235 | 0.14674 | 0.071068
125 | 0.99464 | -0.042262 | 0 | 0
126 | 0.99422 | -0.038972 | 0 | 0
127 | 0.99401 | -0.037356 | 0.13099 | 0.063442
128 | 0.99357 | -0.040161 | 0.15825 | 0.076642
129 | 0.99397 | -0.037029 | 0 | 0
130 | 0.98434 | -0.11574 | 0 | 0
131 | 0.99393 | -0.036728 | 0 | 0
132 | 0.9939 | -0.036906 | 0.13704 | 0.06637
133 | 0.98923 | -0.36339 | 0 | 0
134 | 0.98916 | -0.36295 | 0 | 0
135 | 0.98909 | -0.3624 | 0.13424 | 0.065013
136 | 0.99034 | -0.37145 | 0.15551 | 0.075318
137 | 0.98914 | -0.36311 | 0.10873 | 0.052661
138 | 0.98899 | -0.36324 | 0 | 0
139 | 0.98037 | -0.13466 | 0.15926 | 0.077133
140 | 0.98037 | -0.13473 | 0 | 0
141 | 0.98042 | -0.13512 | 0 | 0
142 | 0.98036 | -0.13474 | 0 | 0
143 | 0.98053 | -0.13594 | 0 | 0
144 | 0.98041 | -0.13515 | 0.13369 | 0.064749
145 | 0.98056 | -0.13566 | 0.11047 | 0.053505
146 | 0.98035 | -0.1346 | 0.097549 | 0.047245
147 | 0.98005 | -0.13052 | 0.087403 | 0.042331
148 | 0.98007 | -0.13066 | 0 | 0
149 | 0.98004 | -0.13041 | 0 | 0
150 | 0.98006 | -0.13052 | 0.097326 | 0.047137
151 | 0.98013 | -0.13116 | 0 | 0
152 | 0.98004 | -0.13036 | 0 | 0
153 | 0.98012 | -0.13108 | 0.14308 | 0.069295
154 | 0.98031 | -0.12977 | 0.15339 | 0.074291
155 | 0.98001 | -0.13054 | 0.11124 | 0.053874
156 | 0.98072 | -0.13436 | 0.13873 | 0.067191
157 | 0.98077 | -0.13471 | 0 | 0
158 | 0.98058 | -0.13545 | 0.15737 | 0.076215
159 | 0.9838 | -0.11156 | 0.10296 | 0.049866
160 | 0.98126 | -0.13365 | 0 | 0
161 | 0.98035 | -0.13458 | 0 | 0
162 | 0.98033 | -0.13449 | 0 | 0
163 | 0.98033 | -0.13445 | 0.077741 | 0.037652
164 | 0.98125 | -0.13355 | 0.07709 | 0.037336
165 | 0.98036 | -0.13022 | 0.066716 | 0.032312
166 | 0.9806 | -0.12847 | 0 | 0
167 | 0.98822 | -0.36052 | 0.090032 | 0.043605
168 | 0.98822 | -0.36055 | 0 | 0
169 | 0.98824 | -0.36074 | 0 | 0
170 | 0.98848 | -0.36216 | 0 | 0
171 | 0.98854 | -0.36233 | 0.075464 | 0.036549
172 | 0.98824 | -0.36068 | 0.13057 | 0.063236
173 | 0.98855 | -0.36234 | 0 | 0
174 | 0.98863 | -0.36267 | 0 | 0
175 | 0.98863 | -0.36263 | 0.14925 | 0.072286
176 | 0.98852 | -0.36174 | 0 | 0
177 | 0.98865 | -0.36274 | 0.16009 | 0.077536
178 | 0.98834 | -0.3629 | 0.069708 | 0.033761
179 | 0.98866 | -0.36285 | 0 | 0
180 | 0.98834 | -0.36284 | 0.16465 | 0.079744
181 | 0.98834 | -0.36287 | 0 | 0
182 | 0.9887 | -0.36308 | 0.10045 | 0.048652
183 | 0.98861 | -0.3624 | 0 | 0
184 | 0.98882 | -0.36199 | 0 | 0
185 | 0.9886 | -0.3623 | 0.1646 | 0.079719
186 | 0.98882 | -0.36196 | 0.10742 | 0.052026
187 | 0.99997 | 149.9981 | 0 | 0

## res_line
| p_from_mw | q_from_mvar | p_to_mw | q_to_mvar | pl_mw | ql_mvar | i_from_ka | i_to_ka | i_ka | vm_from_pu | va_from_degree | vm_to_pu | va_to_degree | loading_percent
0 | -4.3203 | -2.0189 | 4.3219 | 2.0143 | 0.0015668 | -0.0045866 | 0.13857 | 0.1385 | 0.13857 | 0.99345 | -0.33337 | 0.99384 | -0.32894 | 38.2792
1 | 4.2204 | 1.9705 | -4.2156 | -1.9654 | 0.0047654 | 0.0050997 | 0.13534 | 0.13535 | 0.13535 | 0.99345 | -0.33337 | 0.99204 | -0.36938 | 38.6707
2 | -4.3219 | -2.0143 | 4.3277 | 2.0286 | 0.0057672 | 0.014356 | 0.1385 | 0.13849 | 0.1385 | 0.99384 | -0.32894 | 0.9963 | -0.18963 | 21.4729
3 | 0.24645 | 0.11742 | -0.24643 | -0.11759 | 1.7111e-05 | -0.00016801 | 0.0079439 | 0.0079462 | 0.0079462 | 0.99204 | -0.36938 | 0.99196 | -0.36986 | 3.7839
4 | 3.9692 | 1.8479 | -3.966 | -1.8504 | 0.0031885 | -0.0025079 | 0.1274 | 0.12745 | 0.12745 | 0.99204 | -0.36938 | 0.99129 | -0.36297 | 57.9302
5 | -9.6656 | -4.4243 | 9.6828 | 4.4699 | 0.017219 | 0.045602 | 0.308 | 0.308 | 0.308 | 0.9963 | -0.18963 | 0.99958 | -0.0019415 | 47.7525
6 | 5.3379 | 2.3957 | -5.3334 | -2.4248 | 0.0045231 | -0.02912 | 0.16953 | 0.16991 | 0.16991 | 0.9963 | -0.18963 | 0.99542 | -0.19412 | 26.631
7 | 0.1014 | 0.047346 | -0.10139 | -0.047436 | 1.4503e-06 | -8.9219e-05 | 0.0032566 | 0.0032577 | 0.0032577 | 0.99196 | -0.36986 | 0.99195 | -0.36997 | 1.5513
8 | 3.8703 | 1.8041 | -3.8695 | -1.8048 | 0.00082275 | -0.00069075 | 0.12435 | 0.12436 | 0.12436 | 0.99129 | -0.36297 | 0.99109 | -0.36127 | 56.529
9 | 0.10139 | 0.047436 | -0.10139 | -0.049107 | 1.0143e-06 | -0.001671 | 0.0032577 | 0.0032786 | 0.0032786 | 0.99195 | -0.36997 | 0.99194 | -0.36988 | 1.4903
10 | 0.058388 | 0.028109 | -0.058387 | -0.028278 | 9.0354e-07 | -0.00016909 | 0.0018793 | 0.0018814 | 0.0018814 | 0.99542 | -0.19412 | 0.99541 | -0.19423 | 0.89591
11 | 5.275 | 2.3967 | -5.2739 | -2.4042 | 0.0011371 | -0.0074682 | 0.16803 | 0.16812 | 0.16812 | 0.99542 | -0.19412 | 0.9952 | -0.19523 | 26.3518
12 | 0.16175 | 0.073071 | -0.16174 | -0.074534 | 2.1973e-06 | -0.0014628 | 0.0051483 | 0.0051659 | 0.0051659 | 0.9952 | -0.19523 | 0.99519 | -0.19512 | 2.3481
13 | 4.9726 | 2.2635 | -4.9714 | -2.2606 | 0.0011385 | 0.0028878 | 0.15848 | 0.15848 | 0.15848 | 0.9952 | -0.19523 | 0.99478 | -0.21951 | 24.5707
14 | 0.16174 | 0.077554 | -0.16174 | -0.078333 | 1.1939e-06 | -0.00077928 | 0.0052032 | 0.005213 | 0.005213 | 0.99516 | -0.19489 | 0.99515 | -0.19483 | 2.3695
15 | -0.16174 | -0.077554 | 0.16174 | 0.074534 | 4.5843e-06 | -0.0030196 | 0.0052032 | 0.0051659 | 0.0052032 | 0.99516 | -0.19489 | 0.99519 | -0.19512 | 2.3651
16 | 0.091907 | 0.043668 | -0.091906 | -0.044512 | 4.0969e-07 | -0.00084464 | 0.0029386 | 0.0029491 | 0.0029491 | 0.99958 | -0.0019415 | 0.99958 | -0.0019035 | 1.3405
17 | -9.7747 | -4.5136 | 9.7783 | 4.5082 | 0.0035302 | -0.0054357 | 0.31093 | 0.31084 | 0.31093 | 0.99958 | -0.0019415 | 0.99996 | -0.0002066 | 48.7357
18 | 9.7787 | 4.5075 | -9.7783 | -4.5082 | 0.0004187 | -0.00064534 | 0.31083 | 0.31084 | 0.31084 | 1 | 0 | 0.99996 | -0.0002066 | 48.7216
19 | 2.4532 | 1.0888 | -2.4489 | -1.0848 | 0.0042905 | 0.0039313 | 0.077478 | 0.077489 | 0.077489 | 1 | 0 | 0.9978 | -0.058705 | 22.1397
20 | 2.3184 | 1.0216 | -2.3174 | -1.0211 | 0.0010173 | 0.00051096 | 0.073297 | 0.073298 | 0.073298 | 0.9978 | -0.058705 | 0.99733 | -0.062616 | 34.9039
21 | 4.8366 | 2.1953 | -4.8365 | -2.1958 | 6.044e-05 | -0.00047787 | 0.15413 | 0.15414 | 0.15414 | 0.99478 | -0.21951 | 0.99477 | -0.21958 | 24.1598
22 | 4.8365 | 2.1958 | -4.8291 | -2.1771 | 0.0073698 | 0.018633 | 0.15414 | 0.15415 | 0.15415 | 0.99477 | -0.21958 | 0.99198 | -0.3818 | 23.8998
23 | 1.6161 | 0.67691 | -1.6134 | -0.69455 | 0.0027412 | -0.017636 | 0.05099 | 0.0512 | 0.0512 | 0.99198 | -0.3818 | 0.99037 | -0.37125 | 23.2728
24 | 3.213 | 1.5002 | -3.2126 | -1.5069 | 0.00036441 | -0.0066359 | 0.10319 | 0.10328 | 0.10328 | 0.99198 | -0.3818 | 0.99186 | -0.3823 | 16.1874
25 | 0.15552 | 0.075198 | -0.15551 | -0.075318 | 4.7607e-06 | -0.00012038 | 0.0050351 | 0.0050367 | 0.0050367 | 0.99037 | -0.37125 | 0.99034 | -0.37145 | 2.3984
26 | 1.4579 | 0.61935 | -1.4561 | -0.63336 | 0.0017752 | -0.014012 | 0.04617 | 0.046338 | 0.046338 | 0.99037 | -0.37125 | 0.98923 | -0.36339 | 21.0627
27 | 3.0876 | 1.4463 | -3.0837 | -1.4373 | 0.0039047 | 0.0089933 | 0.099233 | 0.099252 | 0.099252 | 0.99186 | -0.3823 | 0.98954 | -0.51452 | 15.3879
28 | -2.4185 | -1.1394 | 2.4191 | 1.1379 | 0.00059727 | -0.0015023 | 0.078464 | 0.078443 | 0.078464 | 0.9836 | -0.6137 | 0.98382 | -0.61572 | 35.6656
29 | 2.2914 | 1.0778 | -2.2898 | -1.077 | 0.001611 | 0.00082016 | 0.074318 | 0.074321 | 0.074321 | 0.9836 | -0.6137 | 0.98286 | -0.61885 | 35.3908
30 | -2.4191 | -1.1379 | 2.4194 | 1.1374 | 0.00021586 | -0.00054333 | 0.078443 | 0.078436 | 0.078443 | 0.98382 | -0.61572 | 0.98391 | -0.61645 | 35.6561
31 | 2.1658 | 1.017 | -2.1657 | -1.0173 | 9.4243e-05 | -0.00030172 | 0.070274 | 0.070278 | 0.070278 | 0.98286 | -0.61885 | 0.98282 | -0.6185 | 31.9446
32 | 0.44567 | 0.21385 | -0.44566 | -0.21425 | 4.8734e-06 | -0.00039955 | 0.014503 | 0.014508 | 0.014508 | 0.98391 | -0.61645 | 0.9839 | -0.61635 | 6.5947
33 | -2.865 | -1.3512 | 2.8662 | 1.3492 | 0.0011728 | -0.0020046 | 0.092939 | 0.092909 | 0.092939 | 0.98391 | -0.61645 | 0.98428 | -0.6198 | 42.2448
34 | 2.0674 | 0.96966 | -2.0657 | -0.96884 | 0.0017033 | 0.00082205 | 0.067071 | 0.067074 | 0.067074 | 0.98282 | -0.6185 | 0.98197 | -0.62459 | 31.9399
35 | 1.9057 | 0.89137 | -1.9056 | -0.89197 | 0.00014185 | -0.00059729 | 0.06185 | 0.061858 | 0.061858 | 0.98197 | -0.62459 | 0.9819 | -0.62399 | 28.1171
36 | 0.27796 | 0.13349 | -0.27795 | -0.13426 | 3.6751e-06 | -0.00076916 | 0.0090655 | 0.0090753 | 0.0090753 | 0.9819 | -0.62399 | 0.98189 | -0.62388 | 4.1251
37 | 1.6276 | 0.75847 | -1.6275 | -0.75927 | 0.00013524 | -0.00079638 | 0.052793 | 0.052803 | 0.052803 | 0.9819 | -0.62399 | 0.98182 | -0.62333 | 24.0013
38 | 0.15871 | 0.076675 | -0.1587 | -0.076863 | 7.9456e-06 | -0.00018763 | 0.0051715 | 0.005174 | 0.005174 | 0.9839 | -0.61635 | 0.98384 | -0.61669 | 2.4638
39 | 0.21439 | 0.10244 | -0.21438 | -0.10255 | 8.8969e-06 | -0.00011314 | 0.0069714 | 0.0069729 | 0.0069729 | 0.9839 | -0.61635 | 0.98385 | -0.61664 | 3.3204
40 | -2.8662 | -1.3492 | 2.8704 | 1.3515 | 0.0041625 | 0.0022937 | 0.092909 | 0.092905 | 0.092909 | 0.98428 | -0.6198 | 0.9858 | -0.60921 | 44.2425
41 | 0.066651 | 0.031001 | -0.066641 | -0.032276 | 9.258e-06 | -0.0012753 | 0.0021568 | 0.0021729 | 0.0021729 | 0.98385 | -0.61664 | 0.98371 | -0.61763 | 1.0347
42 | -3.0163 | -1.4222 | 3.0254 | 1.4313 | 0.0090928 | 0.0091268 | 0.097654 | 0.097638 | 0.097654 | 0.9858 | -0.60921 | 0.98954 | -0.51452 | 27.9011
43 | -0.16189 | -0.078407 | 0.16189 | 0.078346 | 2.7116e-06 | -6.0939e-05 | 0.0052885 | 0.0052877 | 0.0052885 | 0.98186 | -0.62394 | 0.98188 | -0.62383 | 2.5184
44 | -0.27795 | -0.13456 | 0.27795 | 0.13426 | 1.402e-06 | -0.00029298 | 0.0090791 | 0.0090753 | 0.0090791 | 0.98188 | -0.62383 | 0.98189 | -0.62388 | 4.1268
45 | -0.057693 | -0.027942 | 0.057694 | 0.027757 | 1.0213e-06 | -0.00018461 | 0.0018865 | 0.0018841 | 0.0018865 | 0.98092 | -0.61587 | 0.98094 | -0.61575 | 0.89833
46 | -0.057694 | -0.027757 | 0.057695 | 0.022134 | 1.1181e-06 | -0.0056237 | 0.0018841 | 0.0018185 | 0.0018841 | 0.98094 | -0.61575 | 0.98096 | -0.61587 | 0.85642
47 | -0.057695 | -0.022134 | 0.057695 | 0.020896 | 2.3615e-07 | -0.0012377 | 0.0018185 | 0.0018058 | 0.0018185 | 0.98096 | -0.61587 | 0.98096 | -0.61589 | 0.82659
48 | -0.8612 | -0.40174 | 0.86132 | 0.39933 | 0.00011072 | -0.0024066 | 0.027965 | 0.027935 | 0.027965 | 0.98096 | -0.61589 | 0.98108 | -0.61691 | 12.7114
49 | 0.48483 | 0.22682 | -0.48477 | -0.22693 | 5.6421e-05 | -0.00011124 | 0.015752 | 0.015753 | 0.015753 | 0.98096 | -0.61589 | 0.98084 | -0.61676 | 7.5016
50 | 0.16309 | 0.078671 | -0.16308 | -0.078983 | 1.4117e-05 | -0.00031144 | 0.0053286 | 0.0053327 | 0.0053327 | 0.98096 | -0.61589 | 0.98087 | -0.61647 | 2.5394
51 | -1.0043 | -0.46858 | 1.0044 | 0.46751 | 6.7387e-05 | -0.0010715 | 0.032609 | 0.032595 | 0.032609 | 0.98108 | -0.61691 | 0.98114 | -0.61745 | 14.8223
52 | 0.1374 | 0.062616 | -0.13739 | -0.06575 | 3.6295e-06 | -0.0031338 | 0.0044439 | 0.0044829 | 0.0044829 | 0.98084 | -0.61676 | 0.98082 | -0.61654 | 2.0377
53 | 0.21339 | 0.099421 | -0.21339 | -0.10131 | 5.2992e-06 | -0.0018913 | 0.0069286 | 0.0069523 | 0.0069523 | 0.98084 | -0.61676 | 0.98082 | -0.61655 | 3.1601
54 | 0.80697 | 0.36212 | -0.80694 | -0.36285 | 2.8189e-05 | -0.00072678 | 0.025856 | 0.025865 | 0.025865 | 0.98752 | -0.34106 | 0.98749 | -0.34081 | 11.7567
55 | -0.95048 | -0.43163 | 0.95057 | 0.43162 | 9.2583e-05 | -6.984e-06 | 0.030515 | 0.030514 | 0.030515 | 0.98752 | -0.34106 | 0.98763 | -0.34027 | 14.5311
56 | 0.80694 | 0.36285 | -0.80689 | -0.36417 | 5.122e-05 | -0.0013192 | 0.025865 | 0.025881 | 0.025881 | 0.98749 | -0.34081 | 0.98743 | -0.34034 | 11.764
57 | -1.0642 | -0.48667 | 1.0643 | 0.48624 | 2.8792e-05 | -0.00042085 | 0.034205 | 0.0342 | 0.034205 | 0.98763 | -0.34027 | 0.98765 | -0.34047 | 15.5476
58 | 0.80689 | 0.36417 | -0.80684 | -0.36545 | 4.9933e-05 | -0.0012843 | 0.025881 | 0.025896 | 0.025896 | 0.98743 | -0.34034 | 0.98737 | -0.33989 | 11.7711
59 | -1.0643 | -0.48624 | 1.0644 | 0.48428 | 0.00013448 | -0.0019677 | 0.0342 | 0.034175 | 0.0342 | 0.98765 | -0.34047 | 0.98777 | -0.34143 | 15.5452
60 | -1.0644 | -0.48428 | 1.0645 | 0.48279 | 0.00010138 | -0.0014856 | 0.034175 | 0.034157 | 0.034175 | 0.98777 | -0.34143 | 0.98786 | -0.34214 | 15.5342
61 | 0.10645 | 0.040907 | -0.10645 | -0.046102 | 3.3686e-06 | -0.0051946 | 0.0033342 | 0.0033916 | 0.0033916 | 0.98737 | -0.33989 | 0.98734 | -0.33971 | 1.5417
62 | 0.59001 | 0.27109 | -0.58995 | -0.27117 | 6.8339e-05 | -8.1041e-05 | 0.018984 | 0.018985 | 0.018985 | 0.98737 | -0.33989 | 0.98725 | -0.3408 | 9.0406
63 | 0.10085 | 0.048787 | -0.10085 | -0.048845 | 9.5874e-07 | -5.7872e-05 | 0.0032739 | 0.0032746 | 0.0032746 | 0.98786 | -0.34214 | 0.98785 | -0.3422 | 1.5594
64 | 0.60775 | 0.2891 | -0.6077 | -0.28914 | 4.5132e-05 | -4.8018e-05 | 0.019667 | 0.019668 | 0.019668 | 0.98786 | -0.34214 | 0.98778 | -0.34266 | 9.3656
65 | -1.8431 | -0.85457 | 1.8434 | 0.853 | 0.00033694 | -0.0015694 | 0.059367 | 0.059346 | 0.059367 | 0.98786 | -0.34214 | 0.98803 | -0.34358 | 26.9849
66 | 0.10645 | 0.046102 | -0.10645 | -0.047516 | 9.3801e-07 | -0.0014145 | 0.0033916 | 0.0034083 | 0.0034083 | 0.98734 | -0.33971 | 0.98734 | -0.33965 | 1.5492
67 | 0.52529 | 0.23985 | -0.52526 | -0.24151 | 2.7218e-05 | -0.001654 | 0.016885 | 0.016905 | 0.016905 | 0.98725 | -0.3408 | 0.9872 | -0.3404 | 7.6842
68 | -0.15612 | -0.075612 | 0.15613 | 0.075425 | 7.538e-06 | -0.00018699 | 0.0050704 | 0.005068 | 0.0050704 | 0.98759 | -0.34255 | 0.98764 | -0.34223 | 2.4145
69 | -0.24509 | -0.11851 | 0.24511 | 0.1184 | 1.2256e-05 | -0.00011886 | 0.0079573 | 0.0079557 | 0.0079573 | 0.98764 | -0.34223 | 0.98769 | -0.34189 | 3.7892
70 | -0.24511 | -0.1184 | 0.24511 | 0.11741 | 3.5752e-06 | -0.00098603 | 0.0079557 | 0.0079432 | 0.0079557 | 0.98769 | -0.34189 | 0.98771 | -0.34202 | 3.6162
71 | -0.24511 | -0.11741 | 0.24512 | 0.11552 | 6.8131e-06 | -0.0018877 | 0.0079432 | 0.0079195 | 0.0079432 | 0.98771 | -0.34202 | 0.98773 | -0.34225 | 3.6106
72 | -0.40499 | -0.19295 | 0.405 | 0.19274 | 2.0606e-06 | -0.00020859 | 0.013111 | 0.013108 | 0.013111 | 0.98773 | -0.34225 | 0.98774 | -0.34229 | 5.9596
73 | -0.405 | -0.19274 | 0.40501 | 0.19119 | 1.5375e-05 | -0.0015591 | 0.013108 | 0.013089 | 0.013108 | 0.98774 | -0.34229 | 0.98777 | -0.34261 | 5.9584
74 | -0.51005 | -0.24206 | 0.51006 | 0.24185 | 3.2294e-06 | -0.00020607 | 0.0165 | 0.016497 | 0.0165 | 0.98777 | -0.34261 | 0.98778 | -0.34266 | 7.4999
75 | -1.0044 | -0.46751 | 1.0045 | 0.46577 | 0.00010928 | -0.0017398 | 0.032595 | 0.032574 | 0.032595 | 0.98114 | -0.61745 | 0.98124 | -0.61831 | 14.8161
76 | 0.13739 | 0.06575 | -0.13737 | -0.06653 | 2.4883e-05 | -0.00078056 | 0.0044829 | 0.0044931 | 0.0044931 | 0.98082 | -0.61654 | 0.98063 | -0.61777 | 2.1396
77 | 0.21339 | 0.10131 | -0.21338 | -0.10308 | 4.9837e-06 | -0.0017668 | 0.0069523 | 0.0069748 | 0.0069748 | 0.98082 | -0.61655 | 0.9808 | -0.61636 | 3.1704
78 | -1.0045 | -0.46577 | 1.0045 | 0.46493 | 5.3178e-05 | -0.00084761 | 0.032574 | 0.032563 | 0.032574 | 0.98124 | -0.61831 | 0.98129 | -0.61872 | 14.8061
79 | 0.14433 | 0.069786 | -0.14433 | -0.0699 | 4.0395e-06 | -0.00011435 | 0.0047188 | 0.0047203 | 0.0047203 | 0.98074 | -0.61671 | 0.98071 | -0.6169 | 2.2478
80 | -0.21337 | -0.10322 | 0.21338 | 0.10308 | 1.1428e-05 | -0.0001442 | 0.0069767 | 0.0069748 | 0.0069767 | 0.98074 | -0.61671 | 0.9808 | -0.61636 | 3.3223
81 | -1.1158 | -0.51882 | 1.116 | 0.51657 | 0.00017502 | -0.0022503 | 0.0362 | 0.036171 | 0.0362 | 0.98129 | -0.61872 | 0.98143 | -0.61996 | 16.4545
82 | -1.4941 | -0.69948 | 1.4942 | 0.69907 | 5.814e-05 | -0.00040817 | 0.048525 | 0.048519 | 0.048525 | 0.98143 | -0.61996 | 0.98147 | -0.62027 | 22.0567
83 | 0.21357 | 0.10321 | -0.21356 | -0.10332 | 8.6683e-06 | -0.00010947 | 0.0069769 | 0.0069784 | 0.0069784 | 0.98143 | -0.61996 | 0.98139 | -0.62023 | 3.323
84 | -1.4942 | -0.69907 | 1.4947 | 0.69505 | 0.00057093 | -0.0040148 | 0.048519 | 0.048467 | 0.048519 | 0.98147 | -0.62027 | 0.98182 | -0.62333 | 22.0543
85 | 0.14093 | 0.06814 | -0.14093 | -0.068255 | 3.8277e-06 | -0.00011406 | 0.0046046 | 0.0046061 | 0.0046061 | 0.98139 | -0.62023 | 0.98136 | -0.62041 | 2.1934
86 | 0.13276 | 0.064215 | -0.13275 | -0.064295 | 2.3834e-06 | -8.037e-05 | 0.0043359 | 0.004337 | 0.004337 | 0.98182 | -0.62333 | 0.9818 | -0.62344 | 2.0652
87 | -1.8434 | -0.853 | 1.8439 | 0.85319 | 0.00044736 | 0.00019711 | 0.059346 | 0.059345 | 0.059346 | 0.98803 | -0.34358 | 0.98828 | -0.3417 | 28.2601
88 | -1.9602 | -0.90565 | 1.9603 | 0.90523 | 0.00010064 | -0.00041215 | 0.063071 | 0.063066 | 0.063071 | 0.98828 | -0.3417 | 0.98833 | -0.3421 | 28.6689
89 | 0.1163 | 0.052451 | -0.11629 | -0.055701 | 2.6114e-06 | -0.0032494 | 0.0037265 | 0.0037665 | 0.0037665 | 0.98828 | -0.3417 | 0.98826 | -0.34152 | 1.712
90 | -2.0885 | -0.96735 | 2.0889 | 0.9658 | 0.0004344 | -0.0015511 | 0.067228 | 0.067207 | 0.067228 | 0.98833 | -0.3421 | 0.98852 | -0.34373 | 30.558
91 | 0.11629 | 0.055701 | -0.11629 | -0.056323 | 5.066e-07 | -0.0006223 | 0.0037665 | 0.0037744 | 0.0037744 | 0.98826 | -0.34152 | 0.98826 | -0.34149 | 1.7156
92 | -2.2284 | -1.0333 | 2.2285 | 1.0334 | 0.00012058 | 6.0184e-05 | 0.071731 | 0.07173 | 0.071731 | 0.98852 | -0.34373 | 0.98858 | -0.34332 | 34.1574
93 | -2.3286 | -1.0818 | 2.3288 | 1.0812 | 0.00022404 | -0.00063028 | 0.074976 | 0.074968 | 0.074976 | 0.98858 | -0.34332 | 0.98867 | -0.34408 | 34.08
94 | 0.10007 | 0.048413 | -0.10007 | -0.048465 | 8.461e-07 | -5.2039e-05 | 0.0032461 | 0.0032468 | 0.0032468 | 0.98858 | -0.34332 | 0.98857 | -0.34337 | 1.5461
95 | -2.3288 | -1.0812 | 2.329 | 1.0805 | 0.00024692 | -0.00069497 | 0.074968 | 0.074958 | 0.074968 | 0.98867 | -0.34408 | 0.98876 | -0.34492 | 34.0761
96 | -2.4509 | -1.1395 | 2.4511 | 1.1392 | 0.00012997 | -0.00032642 | 0.078912 | 0.078907 | 0.078912 | 0.98876 | -0.34492 | 0.98881 | -0.34534 | 35.869
97 | -2.5305 | -1.1777 | 2.5306 | 1.1775 | 8.9817e-05 | -0.00020992 | 0.081484 | 0.081481 | 0.081484 | 0.98881 | -0.34534 | 0.98885 | -0.34562 | 37.0382
98 | -2.624 | -1.2227 | 2.6247 | 1.223 | 0.00060901 | 0.00032558 | 0.084512 | 0.084511 | 0.084512 | 0.98885 | -0.34562 | 0.98909 | -0.34387 | 40.2439
99 | -0.083502 | -0.040442 | 0.083502 | 0.040353 | 3.7132e-08 | -8.8601e-05 | 0.0027079 | 0.0027068 | 0.0027079 | 0.98908 | -0.34374 | 0.98908 | -0.34374 | 1.2309
100 | -0.17457 | -0.084461 | 0.17457 | 0.084064 | 7.2712e-07 | -0.00039724 | 0.0056601 | 0.0056551 | 0.0056601 | 0.98908 | -0.34374 | 0.98908 | -0.34377 | 2.5728
101 | 0.10645 | 0.047516 | -0.10645 | -0.051554 | 2.7296e-06 | -0.0040376 | 0.0034083 | 0.0034581 | 0.0034581 | 0.98734 | -0.33965 | 0.98731 | -0.33945 | 1.5719
102 | 0.52526 | 0.24151 | -0.5252 | -0.24161 | 5.8933e-05 | -9.7713e-05 | 0.016905 | 0.016907 | 0.016907 | 0.9872 | -0.3404 | 0.98709 | -0.34129 | 8.0509
103 | 0.14814 | 0.070329 | -0.14814 | -0.071747 | 1.8797e-06 | -0.0014183 | 0.0047958 | 0.0048138 | 0.0048138 | 0.98709 | -0.34129 | 0.98708 | -0.34118 | 2.1881
104 | 0.37706 | 0.17128 | -0.37705 | -0.17262 | 1.1383e-05 | -0.0013469 | 0.012112 | 0.012128 | 0.012128 | 0.98709 | -0.34129 | 0.98706 | -0.34106 | 5.5127
105 | 0.25058 | 0.11447 | -0.25057 | -0.11725 | 1.0408e-05 | -0.0027787 | 0.008057 | 0.0080911 | 0.0080911 | 0.98706 | -0.34106 | 0.98702 | -0.34073 | 3.6778
106 | 0.12647 | 0.058151 | -0.12647 | -0.061252 | 2.9774e-06 | -0.0031001 | 0.004071 | 0.0041098 | 0.0041098 | 0.98706 | -0.34106 | 0.98704 | -0.34087 | 1.8681
107 | 0.25057 | 0.11725 | -0.25056 | -0.12124 | 1.5085e-05 | -0.0039854 | 0.0080911 | 0.0081413 | 0.0081413 | 0.98702 | -0.34073 | 0.98697 | -0.34023 | 3.7006
108 | 0.10635 | 0.051394 | -0.10634 | -0.051505 | 2.0552e-06 | -0.00011106 | 0.0034547 | 0.0034561 | 0.0034561 | 0.98697 | -0.34023 | 0.98695 | -0.34036 | 1.6458
109 | 0.058303 | 0.0059942 | -0.058299 | -0.028235 | 3.9912e-06 | -0.022241 | 0.0017098 | 0.0018898 | 0.0018898 | 0.98954 | -0.51452 | 0.98947 | -0.51454 | 0.85902
110 | 0.26102 | 0.1258 | -0.26102 | -0.12593 | 5.3377e-07 | -0.0001304 | 0.0084567 | 0.0084583 | 0.0084583 | 0.98908 | -0.34379 | 0.98908 | -0.34377 | 3.8447
111 | -0.38296 | -0.18486 | 0.38296 | 0.18467 | 1.7028e-06 | -0.00019295 | 0.012411 | 0.012409 | 0.012411 | 0.98908 | -0.34379 | 0.98909 | -0.34383 | 5.6415
112 | -0.49855 | -0.24065 | 0.49855 | 0.24051 | 2.0394e-06 | -0.0001361 | 0.016157 | 0.016155 | 0.016157 | 0.98909 | -0.34383 | 0.98909 | -0.34387 | 7.3442
113 | -3.2531 | -1.5264 | 3.2534 | 1.526 | 0.00037996 | -0.00049182 | 0.10488 | 0.10487 | 0.10488 | 0.98909 | -0.34387 | 0.9892 | -0.34481 | 47.6711
114 | -3.3475 | -1.5715 | 3.3476 | 1.5714 | 0.00012359 | -0.00014906 | 0.10792 | 0.10792 | 0.10792 | 0.9892 | -0.34481 | 0.98923 | -0.34511 | 49.0539
115 | -3.5214 | -1.6555 | 3.522 | 1.6549 | 0.00057853 | -0.00061388 | 0.11355 | 0.11354 | 0.11355 | 0.98923 | -0.34511 | 0.98938 | -0.34645 | 51.6136
116 | 0.071991 | 0.034835 | -0.071991 | -0.034867 | 2.6954e-07 | -3.2271e-05 | 0.0023338 | 0.0023343 | 0.0023343 | 0.98923 | -0.34511 | 0.98923 | -0.34514 | 1.1116
117 | 0.072987 | 0.026535 | -0.072984 | -0.034754 | 2.5049e-06 | -0.0082196 | 0.0022659 | 0.0023587 | 0.0023587 | 0.98938 | -0.34645 | 0.98935 | -0.34624 | 1.0721
118 | -3.595 | -1.6814 | 3.5953 | 1.6811 | 0.0003125 | -0.00031536 | 0.1158 | 0.11579 | 0.1158 | 0.98938 | -0.34645 | 0.98946 | -0.34715 | 52.635
119 | -3.7364 | -1.7494 | 3.7386 | 1.7474 | 0.0022036 | -0.0020118 | 0.12037 | 0.12033 | 0.12037 | 0.98946 | -0.34715 | 0.99001 | -0.35189 | 54.7114
120 | -3.7386 | -1.7474 | 3.7398 | 1.7463 | 0.0011986 | -0.0010962 | 0.12033 | 0.12031 | 0.12033 | 0.99001 | -0.35189 | 0.99031 | -0.35446 | 54.6964
121 | 0.072984 | 0.034754 | -0.072984 | -0.035348 | 1.8921e-07 | -0.00059346 | 0.0023587 | 0.0023662 | 0.0023662 | 0.98935 | -0.34624 | 0.98935 | -0.34622 | 1.0755
122 | -3.8662 | -1.8076 | 3.8679 | 1.8062 | 0.0016835 | -0.0014095 | 0.12441 | 0.12439 | 0.12441 | 0.99031 | -0.35446 | 0.99071 | -0.35796 | 56.5499
123 | -3.8679 | -1.8062 | 3.8695 | 1.8048 | 0.0016022 | -0.0013436 | 0.12439 | 0.12436 | 0.12439 | 0.99071 | -0.35796 | 0.99109 | -0.36127 | 56.5392
124 | -2.3136 | -1.0325 | 2.3174 | 1.0211 | 0.0038012 | -0.011414 | 0.073446 | 0.073298 | 0.073446 | 0.99578 | -0.051074 | 0.99733 | -0.062616 | 33.3843
125 | 2.3136 | 1.0325 | -2.3108 | -1.0408 | 0.0027866 | -0.0083107 | 0.073446 | 0.073554 | 0.073554 | 0.99578 | -0.051074 | 0.99465 | -0.04235 | 33.4336
126 | 2.164 | 0.96976 | -2.164 | -0.96985 | 2.6218e-05 | -9.0156e-05 | 0.068824 | 0.068825 | 0.068825 | 0.99465 | -0.04235 | 0.99464 | -0.042262 | 31.2842
127 | 2.164 | 0.96985 | -2.163 | -0.97322 | 0.0009796 | -0.0033646 | 0.068825 | 0.068869 | 0.068869 | 0.99464 | -0.042262 | 0.99422 | -0.038972 | 31.3039
128 | 2.163 | 0.97322 | -2.1625 | -0.97486 | 0.00047716 | -0.0016361 | 0.068869 | 0.06889 | 0.06889 | 0.99422 | -0.038972 | 0.99401 | -0.037356 | 31.3136
129 | 2.0316 | 0.91141 | -2.0315 | -0.91177 | 9.1546e-05 | -0.00035967 | 0.064665 | 0.064669 | 0.064669 | 0.99401 | -0.037356 | 0.99397 | -0.037029 | 29.3951
130 | -1.8937 | -0.84996 | 1.8944 | 0.85027 | 0.00070058 | 0.00031136 | 0.060308 | 0.060307 | 0.060308 | 0.99357 | -0.040161 | 0.99397 | -0.037029 | 28.7182
131 | 1.7355 | 0.77332 | -1.7203 | -0.76709 | 0.015126 | 0.0062238 | 0.055202 | 0.055241 | 0.055241 | 0.99357 | -0.040161 | 0.98434 | -0.11574 | 26.3051
132 | 0.13705 | 0.061503 | -0.13704 | -0.066248 | 5.1797e-06 | -0.0047445 | 0.0043626 | 0.0044209 | 0.0044209 | 0.99397 | -0.037029 | 0.99393 | -0.036728 | 2.0095
133 | 1.7203 | 0.76709 | -1.7193 | -0.77245 | 0.00099707 | -0.0053563 | 0.055241 | 0.055308 | 0.055308 | 0.98434 | -0.11574 | 0.9838 | -0.11156 | 25.1402
134 | 0.13704 | 0.066248 | -0.13704 | -0.06637 | 3.6982e-06 | -0.00012289 | 0.0044209 | 0.0044225 | 0.0044225 | 0.99393 | -0.036728 | 0.9939 | -0.036906 | 2.1059
135 | 0.10874 | 0.041773 | -0.10873 | -0.052521 | 7.3487e-06 | -0.010748 | 0.0033994 | 0.0035241 | 0.0035241 | 0.98923 | -0.36339 | 0.98916 | -0.36295 | 1.6018
136 | 1.3474 | 0.59159 | -1.3472 | -0.59338 | 0.00019492 | -0.001791 | 0.042942 | 0.042964 | 0.042964 | 0.98923 | -0.36339 | 0.98909 | -0.3624 | 19.529
137 | 0.10873 | 0.052521 | -0.10873 | -0.052661 | 2.6761e-06 | -0.00013952 | 0.0035241 | 0.0035259 | 0.0035259 | 0.98916 | -0.36295 | 0.98914 | -0.36311 | 1.679
138 | 1.2129 | 0.52837 | -1.2128 | -0.52834 | 0.00011077 | 2.0691e-05 | 0.038614 | 0.038614 | 0.038614 | 0.98909 | -0.3624 | 0.98899 | -0.36324 | 18.3878
139 | 1.2128 | 0.52834 | -1.2126 | -0.53091 | 0.000225 | -0.0025704 | 0.038614 | 0.038645 | 0.038645 | 0.98899 | -0.36324 | 0.98882 | -0.36199 | 17.566
140 | -0.15926 | -0.077133 | 0.15926 | 0.07628 | 1.3453e-06 | -0.0008531 | 0.0052106 | 0.0051997 | 0.0052106 | 0.98037 | -0.13466 | 0.98037 | -0.13473 | 2.3684
141 | -0.15926 | -0.07628 | 0.15927 | 0.071266 | 7.7937e-06 | -0.0050136 | 0.0051997 | 0.0051376 | 0.0051997 | 0.98037 | -0.13473 | 0.98042 | -0.13512 | 2.3635
142 | 0.1753 | 0.07361 | -0.17529 | -0.079064 | 1.0062e-05 | -0.0054544 | 0.0055983 | 0.0056624 | 0.0056624 | 0.98042 | -0.13512 | 0.98036 | -0.13474 | 2.5738
143 | -0.46827 | -0.20961 | 0.46832 | 0.20548 | 5.4753e-05 | -0.0041227 | 0.015106 | 0.015057 | 0.015106 | 0.98042 | -0.13512 | 0.98053 | -0.13594 | 6.8663
144 | 0.13369 | 0.06473 | -0.13369 | -0.064749 | 5.8828e-07 | -1.9438e-05 | 0.0043736 | 0.0043738 | 0.0043738 | 0.98042 | -0.13512 | 0.98041 | -0.13515 | 2.0828
145 | 0.17529 | 0.079064 | -0.17529 | -0.080734 | 3.1286e-06 | -0.0016703 | 0.0056624 | 0.0056828 | 0.0056828 | 0.98036 | -0.13474 | 0.98035 | -0.1346 | 2.5831
146 | -0.46832 | -0.20548 | 0.46833 | 0.20545 | 1.4413e-05 | -3.193e-05 | 0.015057 | 0.015056 | 0.015057 | 0.98053 | -0.13594 | 0.98056 | -0.13566 | 7.1698
147 | -0.57881 | -0.25896 | 0.57882 | 0.25894 | 1.4527e-05 | -1.7757e-05 | 0.018668 | 0.018667 | 0.018668 | 0.98056 | -0.13566 | 0.98058 | -0.13545 | 8.8894
148 | 0.077743 | 0.033489 | -0.077743 | -0.034034 | 1.9726e-07 | -0.00054431 | 0.0024926 | 0.002499 | 0.002499 | 0.98035 | -0.1346 | 0.98035 | -0.13458 | 1.1359
149 | -0.19864 | -0.093293 | 0.19865 | 0.091809 | 3.6024e-06 | -0.0014842 | 0.0064642 | 0.0064457 | 0.0064642 | 0.98005 | -0.13052 | 0.98007 | -0.13066 | 2.9383
150 | 0.11124 | 0.050962 | -0.11124 | -0.05297 | 1.5291e-06 | -0.0020079 | 0.0036041 | 0.0036291 | 0.0036291 | 0.98005 | -0.13052 | 0.98004 | -0.13041 | 1.6496
151 | 0.097328 | 0.044253 | -0.097326 | -0.047137 | 1.6841e-06 | -0.002884 | 0.0031492 | 0.0031853 | 0.0031853 | 0.98007 | -0.13066 | 0.98006 | -0.13052 | 1.4479
152 | -0.29598 | -0.13606 | 0.29599 | 0.13241 | 1.9499e-05 | -0.00365 | 0.0095949 | 0.0095504 | 0.0095949 | 0.98007 | -0.13066 | 0.98013 | -0.13116 | 4.3613
153 | 0.11124 | 0.05297 | -0.11124 | -0.053729 | 5.8348e-07 | -0.00075882 | 0.0036291 | 0.0036388 | 0.0036388 | 0.98004 | -0.13041 | 0.98004 | -0.13036 | 1.654
154 | 0.14308 | 0.068348 | -0.14308 | -0.069295 | 1.2062e-06 | -0.00094734 | 0.0046702 | 0.0046823 | 0.0046823 | 0.98013 | -0.13116 | 0.98012 | -0.13108 | 2.1283
155 | -0.43907 | -0.20076 | 0.43915 | 0.20057 | 7.5665e-05 | -0.00019357 | 0.01422 | 0.014217 | 0.01422 | 0.98013 | -0.13116 | 0.98031 | -0.12977 | 6.7712
156 | 0.11124 | 0.053729 | -0.11124 | -0.053874 | 3.0246e-06 | -0.00014503 | 0.0036388 | 0.0036407 | 0.0036407 | 0.98004 | -0.13036 | 0.98001 | -0.13054 | 1.7336
157 | -0.59254 | -0.27486 | 0.59258 | 0.27328 | 3.4054e-05 | -0.0015736 | 0.019235 | 0.019215 | 0.019235 | 0.98031 | -0.12977 | 0.98036 | -0.13022 | 8.743
158 | -0.87502 | -0.4023 | 0.87506 | 0.40145 | 3.9871e-05 | -0.00084201 | 0.028348 | 0.028337 | 0.028348 | 0.98072 | -0.13436 | 0.98077 | -0.13471 | 12.8854
159 | 0.73629 | 0.3351 | -0.73619 | -0.33515 | 9.8505e-05 | -5.024e-05 | 0.023812 | 0.023813 | 0.023813 | 0.98072 | -0.13436 | 0.98058 | -0.13545 | 11.3395
160 | -0.87506 | -0.40145 | 0.8776 | 0.401 | 0.0025419 | -0.00045615 | 0.028337 | 0.028312 | 0.028337 | 0.98077 | -0.13471 | 0.9838 | -0.11156 | 13.494
161 | 0.73878 | 0.32159 | -0.737 | -0.32253 | 0.0017833 | -0.00094443 | 0.023643 | 0.023667 | 0.023667 | 0.9838 | -0.11156 | 0.98126 | -0.13365 | 11.27
162 | 0.65991 | 0.28785 | -0.65944 | -0.30548 | 0.00046788 | -0.017631 | 0.02118 | 0.021395 | 0.021395 | 0.98126 | -0.13365 | 0.9806 | -0.12847 | 9.7249
163 | 0.077091 | 0.034682 | -0.07709 | -0.037336 | 9.6588e-07 | -0.0026543 | 0.0024869 | 0.0025199 | 0.0025199 | 0.98126 | -0.13365 | 0.98125 | -0.13355 | 1.1454
164 | 0.077743 | 0.034034 | -0.077742 | -0.036543 | 9.2285e-07 | -0.0025095 | 0.002499 | 0.0025295 | 0.0025295 | 0.98035 | -0.13458 | 0.98033 | -0.13449 | 1.1498
165 | 0.077742 | 0.036543 | -0.077741 | -0.037652 | 4.1502e-07 | -0.0011086 | 0.0025295 | 0.0025436 | 0.0025436 | 0.98033 | -0.13449 | 0.98033 | -0.13445 | 1.1562
166 | -0.65929 | -0.3056 | 0.65944 | 0.30548 | 0.00015001 | -0.00011711 | 0.021397 | 0.021395 | 0.021397 | 0.98036 | -0.13022 | 0.9806 | -0.12847 | 10.1893
167 | -0.090032 | -0.043605 | 0.090033 | 0.043076 | 2.5798e-07 | -0.00052879 | 0.0029222 | 0.0029155 | 0.0029222 | 0.98822 | -0.36052 | 0.98822 | -0.36055 | 1.3283
168 | -0.090033 | -0.043076 | 0.090035 | 0.038265 | 2.2941e-06 | -0.0048106 | 0.0029155 | 0.0028577 | 0.0029155 | 0.98822 | -0.36055 | 0.98824 | -0.36074 | 1.3252
169 | 0.13057 | 0.062414 | -0.13057 | -0.063236 | 8.4351e-07 | -0.00082217 | 0.0042274 | 0.0042378 | 0.0042378 | 0.98824 | -0.36074 | 0.98824 | -0.36068 | 1.9263
170 | -0.2206 | -0.10068 | 0.22066 | 0.080508 | 5.6073e-05 | -0.020171 | 0.0070834 | 0.0068596 | 0.0070834 | 0.98824 | -0.36074 | 0.98848 | -0.36216 | 3.2197
171 | -0.22066 | -0.080508 | 0.22067 | 0.075447 | 1.3539e-05 | -0.0050613 | 0.0068596 | 0.0068103 | 0.0068596 | 0.98848 | -0.36216 | 0.98854 | -0.36233 | 3.118
172 | -0.29614 | -0.112 | 0.29614 | 0.11187 | 6.3553e-07 | -0.00012977 | 0.0092456 | 0.0092442 | 0.0092456 | 0.98854 | -0.36233 | 0.98855 | -0.36234 | 4.2025
173 | -0.29614 | -0.11187 | 0.29616 | 0.10632 | 2.6994e-05 | -0.0055473 | 0.0092442 | 0.0091881 | 0.0092442 | 0.98855 | -0.36234 | 0.98863 | -0.36267 | 4.2019
174 | 0.14925 | 0.07179 | -0.14925 | -0.072286 | 6.6551e-07 | -0.00049659 | 0.004836 | 0.0048423 | 0.0048423 | 0.98863 | -0.36267 | 0.98863 | -0.36263 | 2.2011
175 | 0.23443 | 0.10382 | -0.2344 | -0.11244 | 2.8053e-05 | -0.0086202 | 0.0074864 | 0.0075919 | 0.0075919 | 0.98863 | -0.36267 | 0.98852 | -0.36174 | 3.4509
176 | -0.67984 | -0.28193 | 0.67985 | 0.28161 | 8.4977e-06 | -0.00031918 | 0.02149 | 0.021487 | 0.02149 | 0.98863 | -0.36267 | 0.98865 | -0.36274 | 9.7683
177 | 0.2344 | 0.11244 | -0.23436 | -0.11287 | 3.9949e-05 | -0.00042836 | 0.0075919 | 0.0075977 | 0.0075977 | 0.98852 | -0.36174 | 0.98834 | -0.3629 | 3.6179
178 | -0.83994 | -0.35915 | 0.83996 | 0.35882 | 1.3515e-05 | -0.0003281 | 0.026673 | 0.02667 | 0.026673 | 0.98865 | -0.36274 | 0.98866 | -0.36285 | 12.1243
179 | 0.16465 | 0.07911 | -0.16465 | -0.079399 | 4.7236e-07 | -0.00028955 | 0.0053354 | 0.0053391 | 0.0053391 | 0.98834 | -0.3629 | 0.98834 | -0.36287 | 2.4269
180 | -1.0046 | -0.43144 | 1.0046 | 0.43082 | 3.6819e-05 | -0.00062085 | 0.031923 | 0.031915 | 0.031923 | 0.98866 | -0.36285 | 0.9887 | -0.36308 | 14.5103
181 | 0.16461 | 0.072626 | -0.1646 | -0.078592 | 9.5518e-06 | -0.0059656 | 0.0052534 | 0.0053261 | 0.0053261 | 0.98866 | -0.36285 | 0.98861 | -0.3624 | 2.421
182 | -0.16465 | -0.079744 | 0.16465 | 0.079399 | 5.6334e-07 | -0.0003448 | 0.0053435 | 0.0053391 | 0.0053435 | 0.98834 | -0.36284 | 0.98834 | -0.36287 | 2.4289
183 | -1.1051 | -0.47948 | 1.1052 | 0.47949 | 0.00013005 | 1.259e-05 | 0.035171 | 0.03517 | 0.035171 | 0.9887 | -0.36308 | 0.98882 | -0.36199 | 16.7482
184 | 0.1646 | 0.078592 | -0.1646 | -0.079719 | 1.835e-06 | -0.0011271 | 0.0053261 | 0.0053404 | 0.0053404 | 0.98861 | -0.3624 | 0.9886 | -0.3623 | 2.4275
185 | 0.10742 | 0.051426 | -0.10742 | -0.052026 | 4.1542e-07 | -0.0005995 | 0.0034769 | 0.0034845 | 0.0034845 | 0.98882 | -0.36199 | 0.98882 | -0.36196 | 1.5838

## res_trafo
| p_hv_mw | q_hv_mvar | p_lv_mw | q_lv_mvar | pl_mw | ql_mvar | i_hv_ka | i_lv_ka | vm_hv_pu | va_hv_degree | vm_lv_pu | va_lv_degree | loading_percent
0 | 2.6518e-14 | 1.7507e-14 | 0.013999 | 0.0105 | 0.013999 | 0.0105 | 1.6678e-16 | 0.00050517 | 0.99997 | 149.9981 | 1 | 0 | 0.069998

## res_ext_grid
| p_mw | q_mvar
0 | 12.3696 | 5.6667

## res_load
| p_mw | q_mvar
0 | 0.099973 | 0.048419
1 | 0.14504 | 0.070245
2 | 0.095637 | 0.046319
3 | 0.10139 | 0.049107
4 | 0.058387 | 0.028278
5 | 0.13957 | 0.067598
6 | 0.16174 | 0.078333
7 | 0.12373 | 0.059927
8 | 0.13049 | 0.063201
9 | 0.091906 | 0.044512
10 | 0.13488 | 0.065326
11 | 0.12501 | 0.060546
12 | 0.12715 | 0.061579
13 | 0.12401 | 0.060063
14 | 0.098286 | 0.047602
15 | 0.15995 | 0.077468
16 | 0.07256 | 0.035143
17 | 0.1587 | 0.076863
18 | 0.14773 | 0.071549
19 | 0.14595 | 0.070687
20 | 0.066641 | 0.032276
21 | 0.16189 | 0.078407
22 | 0.11606 | 0.05621
23 | 0.057693 | 0.027942
24 | 0.15559 | 0.075353
25 | 0.16308 | 0.078983
26 | 0.14299 | 0.069252
27 | 0.13399 | 0.064893
28 | 0.14351 | 0.069503
29 | 0.11366 | 0.055047
30 | 0.11038 | 0.053458
31 | 0.069978 | 0.033892
32 | 0.064654 | 0.031313
33 | 0.15612 | 0.075612
34 | 0.088968 | 0.043089
35 | 0.15988 | 0.077432
36 | 0.10504 | 0.050874
37 | 0.13737 | 0.06653
38 | 0.06904 | 0.033438
39 | 0.14433 | 0.0699
40 | 0.11129 | 0.053898
41 | 0.16455 | 0.079696
42 | 0.07263 | 0.035177
43 | 0.14093 | 0.068255
44 | 0.13275 | 0.064295
45 | 0.10085 | 0.048845
46 | 0.097643 | 0.047291
47 | 0.12825 | 0.062115
48 | 0.13943 | 0.06753
49 | 0.11629 | 0.056323
50 | 0.10007 | 0.048465
51 | 0.1219 | 0.059038
52 | 0.079447 | 0.038478
53 | 0.093453 | 0.045261
54 | 0.083502 | 0.040442
55 | 0.091071 | 0.044108
56 | 0.14814 | 0.071747
57 | 0.10645 | 0.051554
58 | 0.12647 | 0.061252
59 | 0.14421 | 0.069844
60 | 0.10634 | 0.051505
61 | 0.058299 | 0.028235
62 | 0.12194 | 0.05906
63 | 0.086442 | 0.041866
64 | 0.11559 | 0.055982
65 | 0.12986 | 0.062892
66 | 0.094062 | 0.045556
67 | 0.10178 | 0.049293
68 | 0.071991 | 0.034867
69 | 0.14109 | 0.068332
70 | 0.12646 | 0.061247
71 | 0.072984 | 0.035348
72 | 0.14674 | 0.071068
73 | 0.13099 | 0.063442
74 | 0.15825 | 0.076642
75 | 0.13704 | 0.06637
76 | 0.13424 | 0.065013
77 | 0.15551 | 0.075318
78 | 0.10873 | 0.052661
79 | 0.15926 | 0.077133
80 | 0.13369 | 0.064749
81 | 0.11047 | 0.053505
82 | 0.097549 | 0.047245
83 | 0.087403 | 0.042331
84 | 0.097326 | 0.047137
85 | 0.14308 | 0.069295
86 | 0.15339 | 0.074291
87 | 0.11124 | 0.053874
88 | 0.13873 | 0.067191
89 | 0.15737 | 0.076215
90 | 0.10296 | 0.049866
91 | 0.077741 | 0.037652
92 | 0.07709 | 0.037336
93 | 0.066716 | 0.032312
94 | 0.090032 | 0.043605
95 | 0.075464 | 0.036549
96 | 0.13057 | 0.063236
97 | 0.14925 | 0.072286
98 | 0.16009 | 0.077536
99 | 0.069708 | 0.033761
100 | 0.16465 | 0.079744
101 | 0.10045 | 0.048652
102 | 0.1646 | 0.079719
103 | 0.10742 | 0.052026

## dtypes
| element | column | dtype
0 | bus | name | object
1 | bus | vn_kv | float64
2 | bus | type | object
3 | bus | zone | object
4 | bus | in_service | bool
5 | load | name | object
6 | load | bus | uint32
7 | load | p_mw | float64
8 | load | q_mvar | float64
9 | load | const_z_percent | float64
10 | load | const_i_percent | float64
11 | load | sn_mva | float64
12 | load | scaling | float64
13 | load | in_service | bool
14 | load | type | object
15 | ext_grid | name | object
16 | ext_grid | bus | uint32
17 | ext_grid | vm_pu | float64
18 | ext_grid | va_degree | float64
19 | ext_grid | slack_weight | float64
20 | ext_grid | in_service | bool
21 | line | name | object
22 | line | std_type | object
23 | line | from_bus | uint32
24 | line | to_bus | uint32
25 | line | length_km | float64
26 | line | r_ohm_per_km | float64
27 | line | x_ohm_per_km | float64
28 | line | c_nf_per_km | float64
29 | line | g_us_per_km | float64
30 | line | max_i_ka | float64
31 | line | df | float64
32 | line | parallel | uint32
33 | line | type | object
34 | line | in_service | bool
35 | trafo | name | object
36 | trafo | std_type | object
37 | trafo | hv_bus | uint32
38 | trafo | lv_bus | uint32
39 | trafo | sn_mva | float64
40 | trafo | vn_hv_kv | float64
41 | trafo | vn_lv_kv | float64
42 | trafo | vk_percent | float64
43 | trafo | vkr_percent | float64
44 | trafo | pfe_kw | float64
45 | trafo | i0_percent | float64
46 | trafo | shift_degree | float64
47 | trafo | tap_side | object
48 | trafo | tap_neutral | int32
49 | trafo | tap_min | int32
50 | trafo | tap_max | int32
51 | trafo | tap_step_percent | float64
52 | trafo | tap_step_degree | float64
53 | trafo | tap_pos | int32
54 | trafo | tap_phase_shifter | bool
55 | trafo | parallel | uint32
56 | trafo | df | float64
57 | trafo | in_service | bool
58 | bus_geodata | x | float64
59 | bus_geodata | y | float64
60 | bus_geodata | coords | object
61 | res_bus | vm_pu | float64
62 | res_bus | va_degree | float64
63 | res_bus | p_mw | float64
64 | res_bus | q_mvar | float64
65 | res_line | p_from_mw | float64
66 | res_line | q_from_mvar | float64
67 | res_line | p_to_mw | float64
68 | res_line | q_to_mvar | float64
69 | res_line | pl_mw | float64
70 | res_line | ql_mvar | float64
71 | res_line | i_from_ka | float64
72 | res_line | i_to_ka | float64
73 | res_line | i_ka | float64
74 | res_line | vm_from_pu | float64
75 | res_line | va_from_degree | float64
76 | res_line | vm_to_pu | float64
77 | res_line | va_to_degree | float64
78 | res_line | loading_percent | float64
79 | res_trafo | p_hv_mw | float64
80 | res_trafo | q_hv_mvar | float64
81 | res_trafo | p_lv_mw | float64
82 | res_trafo | q_lv_mvar | float64
83 | res_trafo | pl_mw | float64
84 | res_trafo | ql_mvar | float64
85 | res_trafo | i_hv_ka | float64
86 | res_trafo | i_lv_ka | float64
87 | res_trafo | vm_hv_pu | float64
88 | res_trafo | va_hv_degree | float64
89 | res_trafo | vm_lv_pu | float64
90 | res_trafo | va_lv_degree | float64
91 | res_trafo | loading_percent | float64
92 | res_ext_grid | p_mw | float64
93 | res_ext_grid | q_mvar | float64
94 | res_load | p_mw | float64
95 | res_load | q_mvar | float64

## parameters
| version | format_version | converged | OPF_converged | name | f_hz | sn_mva
0 | 2.14.6 | 2.14.0 | TRUE | FALSE |  | 50 | 1