## bus
| name | vn_kv | type | zone | in_service
0 | bus_MV_208_0_node_0 | 20 | n |  | TRUE
1 | bus_MV_208_0_node_1 | 20 | n |  | TRUE
2 | bus_MV_208_0_node_47 | 20 | n |  | TRUE
3 | bus_MV_208_0_node_185 | 20 | n |  | TRUE
4 | bus_MV_208_0_node_2 | 20 | n |  | TRUE
5 | bus_MV_208_0_node_3 | 20 | n |  | TRUE
6 | bus_MV_208_0_node_38 | 20 | n |  | TRUE
7 | bus_MV_208_0_node_5 | 20 | n |  | TRUE
8 | bus_MV_208_0_node_4 | 20 | n |  | TRUE
9 | bus_MV_208_0_node_205 | 20 | n |  | TRUE
10 | bus_MV_208_0_node_6 | 20 | n |  | TRUE
11 | bus_MV_208_0_node_8 | 20 | n |  | TRUE
12 | bus_MV_208_0_node_9 | 20 | n |  | TRUE
13 | bus_MV_208_0_node_7 | 20 | n |  | TRUE
14 | bus_MV_208_0_node_10 | 20 | n |  | TRUE
15 | bus_MV_208_0_node_160 | 20 | n |  | TRUE
16 | bus_MV_208_0_node_11 | 20 | n |  | TRUE
17 | bus_MV_208_0_node_12 | 20 | n |  | TRUE
18 | bus_MV_208_0_node_158 | 20 | n |  | TRUE
19 | bus_MV_208_0_node_156 | 20 | n |  | TRUE
20 | bus_MV_208_0_node_13 | 20 | n |  | TRUE
21 | bus_MV_208_0_node_163 | 20 | n |  | TRUE
22 | bus_MV_208_0_node_25 | 20 | n |  | TRUE
23 | bus_MV_208_0_node_14 | 20 | n |  | TRUE
24 | bus_MV_208_0_node_15 | 20 | n |  | TRUE
25 | bus_MV_208_0_node_16 | 20 | n |  | TRUE
26 | bus_MV_208_0_node_17 | 20 | n |  | TRUE
27 | bus_MV_208_0_node_18 | 20 | n |  | TRUE
28 | bus_MV_208_0_node_183 | 20 | n |  | TRUE
29 | bus_MV_208_0_node_184 | 20 | n |  | TRUE
30 | bus_MV_208_0_node_27 | 20 | n |  | TRUE
31 | bus_MV_208_0_node_29 | 20 | n |  | TRUE
32 | bus_MV_208_0_node_28 | 20 | n |  | TRUE
33 | bus_MV_208_0_node_19 | 20 | n |  | TRUE
34 | bus_MV_208_0_node_208 | 20 | n |  | TRUE
35 | bus_MV_208_0_node_20 | 20 | n |  | TRUE
36 | bus_MV_208_0_node_21 | 20 | n |  | TRUE
37 | bus_MV_208_0_node_22 | 20 | n |  | TRUE
38 | bus_MV_208_0_node_24 | 20 | n |  | TRUE
39 | bus_MV_208_0_node_23 | 20 | n |  | TRUE
40 | bus_MV_208_0_node_164 | 20 | n |  | TRUE
41 | bus_MV_208_0_node_26 | 20 | n |  | TRUE
42 | bus_MV_208_0_node_210 | 20 | n |  | TRUE
43 | bus_MV_208_0_node_203 | 20 | n |  | TRUE
44 | bus_MV_208_0_node_30 | 20 | n |  | TRUE
45 | bus_MV_208_0_node_31 | 20 | n |  | TRUE
46 | bus_MV_208_0_node_189 | 20 | n |  | TRUE
47 | bus_MV_208_0_node_193 | 20 | n |  | TRUE
48 | bus_MV_208_0_node_33 | 20 | n |  | TRUE
49 | bus_MV_208_0_node_34 | 20 | n |  | TRUE
50 | bus_MV_208_0_node_35 | 20 | n |  | TRUE
51 | bus_MV_208_0_node_36 | 20 | n |  | TRUE
52 | bus_MV_208_0_node_37 | 20 | n |  | TRUE
53 | bus_MV_208_0_node_40 | 20 | n |  | TRUE
54 | bus_MV_208_0_node_204 | 20 | n |  | TRUE
55 | bus_MV_208_0_node_41 | 20 | n |  | TRUE
56 | bus_MV_208_0_node_39 | 20 | n |  | TRUE
57 | bus_MV_208_0_node_42 | 20 | n |  | TRUE
58 | bus_MV_208_0_node_43 | 20 | n |  | TRUE
59 | bus_MV_208_0_node_44 | 20 | n |  | TRUE
60 | bus_MV_208_0_node_45 | 20 | n |  | TRUE
61 | bus_MV_208_0_node_194 | 20 | n |  | TRUE
62 | bus_MV_208_0_node_46 | 20 | n |  | TRUE
63 | bus_MV_208_0_node_186 | 20 | n |  | TRUE
64 | bus_MV_208_0_node_48 | 20 | n |  | TRUE
65 | bus_MV_208_0_node_49 | 20 | n |  | TRUE
66 | bus_MV_208_0_node_50 | 20 | n |  | TRUE
67 | bus_MV_208_0_node_207 | 20 | n |  | TRUE
68 | bus_MV_208_0_node_51 | 20 | n |  | TRUE
69 | bus_MV_208_0_node_187 | 20 | n |  | TRUE
70 | bus_MV_208_0_node_161 | 20 | n |  | TRUE
71 | bus_MV_208_0_node_159 | 20 | n |  | TRUE
72 | bus_MV_208_0_node_157 | 20 | n |  | TRUE
73 | bus_MV_208_0_node_209 | 20 | n |  | TRUE
74 | bus_HV_208_0_node_40 | 110 | n |  | TRUE

## load
| name | bus | p_mw | q_mvar | const_z_percent | const_i_percent | sn_mva | scaling | in_service | type
0 | MV_208_0_load_0 | 0 | 0.051497 | 0.024941 | 0 | 0 |  | 1 | TRUE | wye
1 | MV_208_0_load_185 | 3 | 0.13405 | 0.064926 | 0 | 0 |  | 1 | TRUE | wye
2 | MV_208_0_load_2 | 4 | 0.096426 | 0.046701 | 0 | 0 |  | 1 | TRUE | wye
3 | MV_208_0_load_38 | 6 | 0.074855 | 0.036254 | 0 | 0 |  | 1 | TRUE | wye
4 | MV_208_0_load_205 | 9 | 0.083688 | 0.040532 | 0 | 0 |  | 1 | TRUE | wye
5 | MV_208_0_load_6 | 10 | 0.14879 | 0.072062 | 0 | 0 |  | 1 | TRUE | wye
6 | MV_208_0_load_8 | 11 | 0.11487 | 0.055635 | 0 | 0 |  | 1 | TRUE | wye
7 | MV_208_0_load_9 | 12 | 0.07201 | 0.034876 | 0 | 0 |  | 1 | TRUE | wye
8 | MV_208_0_load_10 | 14 | 0.083762 | 0.040568 | 0 | 0 |  | 1 | TRUE | wye
9 | MV_208_0_load_160 | 15 | 0.088078 | 0.042658 | 0 | 0 |  | 1 | TRUE | wye
10 | MV_208_0_load_156 | 19 | 0.2205 | 0.10679 | 0 | 0 |  | 1 | TRUE | wye
11 | MV_208_0_load_13 | 20 | 0.068961 | 0.033399 | 0 | 0 |  | 1 | TRUE | wye
12 | MV_208_0_load_163 | 21 | 0.078059 | 0.037806 | 0 | 0 |  | 1 | TRUE | wye
13 | MV_208_0_load_25 | 22 | 0.1209 | 0.058554 | 0 | 0 |  | 1 | TRUE | wye
14 | MV_208_0_load_14 | 23 | 0.16344 | 0.07916 | 0 | 0 |  | 1 | TRUE | wye
15 | MV_208_0_load_183 | 28 | 0.11197 | 0.054231 | 0 | 0 |  | 1 | TRUE | wye
16 | MV_208_0_load_184 | 29 | 0.1228 | 0.059474 | 0 | 0 |  | 1 | TRUE | wye
17 | MV_208_0_load_28 | 32 | 0.093841 | 0.045449 | 0 | 0 |  | 1 | TRUE | wye
18 | MV_208_0_load_19 | 33 | 0.07405 | 0.035864 | 0 | 0 |  | 1 | TRUE | wye
19 | MV_208_0_load_20 | 35 | 0.067021 | 0.03246 | 0 | 0 |  | 1 | TRUE | wye
20 | MV_208_0_load_23 | 39 | 0.088091 | 0.042664 | 0 | 0 |  | 1 | TRUE | wye
21 | MV_208_0_load_164 | 40 | 0.15032 | 0.072802 | 0 | 0 |  | 1 | TRUE | wye
22 | MV_208_0_load_210 | 42 | 0.075769 | 0.036697 | 0 | 0 |  | 1 | TRUE | wye
23 | MV_208_0_load_203 | 43 | 0.054558 | 0.026424 | 0 | 0 |  | 1 | TRUE | wye
24 | MV_208_0_load_30 | 44 | 0.16155 | 0.07824 | 0 | 0 |  | 1 | TRUE | wye
25 | MV_208_0_load_189 | 46 | 0.054511 | 0.026401 | 0 | 0 |  | 1 | TRUE | wye
26 | MV_208_0_load_193 | 47 | 0.092606 | 0.044851 | 0 | 0 |  | 1 | TRUE | wye
27 | MV_208_0_load_33 | 48 | 0.14268 | 0.069102 | 0 | 0 |  | 1 | TRUE | wye
28 | MV_208_0_load_204 | 54 | 0.10769 | 0.052156 | 0 | 0 |  | 1 | TRUE | wye
29 | MV_208_0_load_41 | 55 | 0.15017 | 0.072729 | 0 | 0 |  | 1 | TRUE | wye
30 | MV_208_0_load_39 | 56 | 0.1572 | 0.076134 | 0 | 0 |  | 1 | TRUE | wye
31 | MV_208_0_load_42 | 57 | 0.053179 | 0.025756 | 0 | 0 |  | 1 | TRUE | wye
32 | MV_208_0_load_194 | 61 | 0.054051 | 0.026178 | 0 | 0 |  | 1 | TRUE | wye
33 | MV_208_0_load_46 | 62 | 0.063569 | 0.030788 | 0 | 0 |  | 1 | TRUE | wye
34 | MV_208_0_load_48 | 64 | 0.053223 | 0.025777 | 0 | 0 |  | 1 | TRUE | wye
35 | MV_208_0_load_207 | 67 | 0.15803 | 0.076537 | 0 | 0 |  | 1 | TRUE | wye
36 | MV_208_0_load_187 | 69 | 0.053741 | 0.026028 | 0 | 0 |  | 1 | TRUE | wye
37 | MV_208_0_load_161 | 70 | 0.12559 | 0.060827 | 0 | 0 |  | 1 | TRUE | wye
38 | MV_208_0_load_157 | 72 | 0.12042 | 0.05832 | 0 | 0 |  | 1 | TRUE | wye
39 | MV_208_0_load_209 | 73 | 0.064225 | 0.031106 | 0 | 0 |  | 1 | TRUE | wye

## ext_grid
| name | bus | vm_pu | va_degree | slack_weight | in_service
0 |  | 53 | 1 | 0 | 1 | TRUE

## line
| name | std_type | from_bus | to_bus | length_km | r_ohm_per_km | x_ohm_per_km | c_nf_per_km | g_us_per_km | max_i_ka | df | parallel | type | in_service
0 | MV_208_0_line_0 |  | 0 | 1 | 0.004778 | 0.445 | 0.132 | 190 | 0 | 0.22 | 1 | 1 | cs | TRUE
1 | MV_208_0_line_1 |  | 0 | 2 | 1.42 | 0.5939 | 0.372 | 9.5 | 0 | 0.21 | 1 | 1 | ol | TRUE
2 | MV_208_0_line_2 |  | 1 | 3 | 0.66312 | 0.5939 | 0.372 | 9.5 | 0 | 0.21 | 1 | 1 | ol | TRUE
3 | MV_208_0_line_3 |  | 2 | 62 | 0.062258 | 0.445 | 0.132 | 190 | 0 | 0.22 | 1 | 1 | cs | TRUE
4 | MV_208_0_line_4 |  | 3 | 8 | 0.14645 | 0.5939 | 0.372 | 9.5 | 0 | 0.21 | 1 | 1 | ol | TRUE
5 | MV_208_0_line_5 |  | 4 | 5 | 0.095241 | 0.445 | 0.132 | 190 | 0 | 0.22 | 1 | 1 | cs | TRUE
6 | MV_208_0_line_6 |  | 4 | 6 | 2.2734 | 0.5939 | 0.372 | 9.5 | 0 | 0.21 | 1 | 1 | ol | TRUE
7 | MV_208_0_line_7 |  | 5 | 7 | 0.24195 | 0.445 | 0.132 | 190 | 0 | 0.22 | 1 | 1 | cs | TRUE
8 | MV_208_0_line_8 |  | 6 | 44 | 1.6813 | 0.5939 | 0.372 | 9.5 | 0 | 0.21 | 1 | 1 | ol | TRUE
9 | MV_208_0_line_9 |  | 7 | 9 | 0.15635 | 0.5939 | 0.372 | 9.5 | 0 | 0.21 | 1 | 1 | ol | TRUE
10 | MV_208_0_line_10 |  | 7 | 8 | 0.47959 | 0.445 | 0.132 | 190 | 0 | 0.22 | 1 | 1 | cs | TRUE
11 | MV_208_0_line_11 |  | 10 | 11 | 0.018969 | 0.445 | 0.132 | 190 | 0 | 0.22 | 1 | 1 | cs | TRUE
12 | MV_208_0_line_12 |  | 10 | 12 | 0.019096 | 0.445 | 0.132 | 190 | 0 | 0.22 | 1 | 1 | cs | TRUE
13 | MV_208_0_line_13 |  | 12 | 16 | 0.019126 | 0.445 | 0.132 | 190 | 0 | 0.22 | 1 | 1 | cs | TRUE
14 | MV_208_0_line_14 |  | 13 | 14 | 0.047609 | 0.445 | 0.132 | 190 | 0 | 0.22 | 1 | 1 | cs | TRUE
15 | MV_208_0_line_15 |  | 13 | 15 | 0.069348 | 0.5939 | 0.372 | 9.5 | 0 | 0.21 | 1 | 1 | ol | TRUE
16 | MV_208_0_line_16 |  | 14 | 17 | 0.022099 | 0.445 | 0.132 | 190 | 0 | 0.22 | 1 | 1 | cs | TRUE
17 | MV_208_0_line_17 |  | 15 | 18 | 0.06534 | 0.445 | 0.132 | 190 | 0 | 0.22 | 1 | 1 | cs | TRUE
18 | MV_208_0_line_18 |  | 16 | 18 | 0.022178 | 0.445 | 0.132 | 190 | 0 | 0.22 | 1 | 1 | cs | TRUE
19 | MV_208_0_line_19 |  | 17 | 19 | 0.028582 | 0.445 | 0.132 | 190 | 0 | 0.22 | 1 | 1 | cs | TRUE
20 | MV_208_0_line_20 |  | 18 | 72 | 0.028754 | 0.445 | 0.132 | 190 | 0 | 0.22 | 1 | 1 | cs | TRUE
21 | MV_208_0_line_21 |  | 20 | 21 | 0.21053 | 0.0595 | 0.16 | 22 | 0 | 1.29 | 1 | 1 | ol | TRUE
22 | MV_208_0_line_22 |  | 20 | 22 | 0.90822 | 0.1188 | 0.172 | 20.6 | 0 | 0.82 | 1 | 1 | ol | TRUE
23 | MV_208_0_line_23 |  | 21 | 40 | 0.017994 | 0.0515 | 0.029 | 1000 | 0 | 1.276 | 1 | 1 | cs | TRUE
24 | MV_208_0_line_24 |  | 22 | 41 | 0.14708 | 0.161 | 0.117 | 273 | 0 | 0.362 | 1 | 1 | cs | TRUE
25 | MV_208_0_line_25 |  | 23 | 24 | 0.053212 | 0.5939 | 0.372 | 9.5 | 0 | 0.21 | 1 | 1 | ol | TRUE
26 | MV_208_0_line_26 |  | 24 | 25 | 0.69198 | 0.161 | 0.117 | 273 | 0 | 0.362 | 1 | 1 | cs | TRUE
27 | MV_208_0_line_27 |  | 24 | 26 | 0.42553 | 0.161 | 0.117 | 273 | 0 | 0.362 | 1 | 1 | cs | TRUE
28 | MV_208_0_line_28 |  | 25 | 27 | 0.56483 | 0.445 | 0.132 | 190 | 0 | 0.22 | 1 | 1 | cs | TRUE
29 | MV_208_0_line_29 |  | 25 | 28 | 0.16797 | 0.306 | 0.35 | 10 | 0 | 0.35 | 1 | 1 | ol | TRUE
30 | MV_208_0_line_30 |  | 26 | 29 | 0.046338 | 0.445 | 0.132 | 190 | 0 | 0.22 | 1 | 1 | cs | TRUE
31 | MV_208_0_line_31 |  | 26 | 30 | 0.2575 | 0.161 | 0.117 | 273 | 0 | 0.362 | 1 | 1 | cs | TRUE
32 | MV_208_0_line_32 |  | 27 | 31 | 1.2044 | 0.445 | 0.132 | 190 | 0 | 0.22 | 1 | 1 | cs | TRUE
33 | MV_208_0_line_33 |  | 27 | 32 | 0.032992 | 0.445 | 0.132 | 190 | 0 | 0.22 | 1 | 1 | cs | TRUE
34 | MV_208_0_line_34 |  | 28 | 58 | 0.15904 | 0.5939 | 0.372 | 9.5 | 0 | 0.21 | 1 | 1 | ol | TRUE
35 | MV_208_0_line_35 |  | 30 | 42 | 0.042053 | 0.445 | 0.132 | 190 | 0 | 0.22 | 1 | 1 | cs | TRUE
36 | MV_208_0_line_36 |  | 30 | 41 | 0.59815 | 0.161 | 0.117 | 273 | 0 | 0.362 | 1 | 1 | cs | TRUE
37 | MV_208_0_line_37 |  | 31 | 43 | 0.11703 | 0.445 | 0.132 | 190 | 0 | 0.22 | 1 | 1 | cs | TRUE
38 | MV_208_0_line_38 |  | 33 | 34 | 1.3932 | 0.0595 | 0.16 | 22 | 0 | 1.29 | 1 | 1 | ol | TRUE
39 | MV_208_0_line_39 |  | 33 | 35 | 2.0039 | 0.0595 | 0.16 | 22 | 0 | 1.29 | 1 | 1 | ol | TRUE
40 | MV_208_0_line_40 |  | 34 | 73 | 0.031237 | 0.0515 | 0.029 | 1000 | 0 | 1.276 | 1 | 1 | cs | TRUE
41 | MV_208_0_line_41 |  | 35 | 36 | 0.12343 | 0.0595 | 0.16 | 22 | 0 | 1.29 | 1 | 1 | ol | TRUE
42 | MV_208_0_line_42 |  | 36 | 37 | 0.31627 | 0.0515 | 0.029 | 1000 | 0 | 1.276 | 1 | 1 | cs | TRUE
43 | MV_208_0_line_43 |  | 37 | 38 | 0.028123 | 0.0515 | 0.029 | 1000 | 0 | 1.276 | 1 | 1 | cs | TRUE
44 | MV_208_0_line_44 |  | 37 | 39 | 0.025305 | 0.445 | 0.132 | 190 | 0 | 0.22 | 1 | 1 | cs | TRUE
45 | MV_208_0_line_45 |  | 38 | 40 | 0.089583 | 0.0595 | 0.16 | 22 | 0 | 1.29 | 1 | 1 | ol | TRUE
46 | MV_208_0_line_46 |  | 44 | 45 | 0.042793 | 0.445 | 0.132 | 190 | 0 | 0.22 | 1 | 1 | cs | TRUE
47 | MV_208_0_line_47 |  | 45 | 46 | 0.47106 | 0.0595 | 0.16 | 22 | 0 | 1.29 | 1 | 1 | ol | TRUE
48 | MV_208_0_line_48 |  | 45 | 47 | 5.5551 | 0.0595 | 0.16 | 22 | 0 | 1.29 | 1 | 1 | ol | TRUE
49 | MV_208_0_line_49 |  | 46 | 50 | 0.097141 | 0.0595 | 0.16 | 22 | 0 | 1.29 | 1 | 1 | ol | TRUE
50 | MV_208_0_line_50 |  | 47 | 73 | 1.5658 | 0.0595 | 0.16 | 22 | 0 | 1.29 | 1 | 1 | ol | TRUE
51 | MV_208_0_line_51 |  | 48 | 49 | 0.012019 | 0.445 | 0.132 | 190 | 0 | 0.22 | 1 | 1 | cs | TRUE
52 | MV_208_0_line_52 |  | 49 | 50 | 0.089839 | 0.445 | 0.132 | 190 | 0 | 0.22 | 1 | 1 | cs | TRUE
53 | MV_208_0_line_53 |  | 49 | 51 | 0.30378 | 0.445 | 0.132 | 190 | 0 | 0.22 | 1 | 1 | cs | TRUE
54 | MV_208_0_line_54 |  | 49 | 52 | 0.32599 | 0.445 | 0.132 | 190 | 0 | 0.22 | 1 | 1 | cs | TRUE
55 | MV_208_0_line_55 |  | 50 | 53 | 0.19689 | 0.0515 | 0.029 | 1000 | 0 | 1.276 | 1 | 1 | cs | TRUE
56 | MV_208_0_line_56 |  | 51 | 54 | 0.096399 | 0.445 | 0.132 | 190 | 0 | 0.22 | 1 | 1 | cs | TRUE
57 | MV_208_0_line_57 |  | 52 | 55 | 0.019864 | 0.445 | 0.132 | 190 | 0 | 0.22 | 1 | 1 | cs | TRUE
58 | MV_208_0_line_58 |  | 53 | 56 | 0.021449 | 0.445 | 0.132 | 190 | 0 | 0.22 | 1 | 1 | cs | TRUE
59 | MV_208_0_line_59 |  | 57 | 58 | 0.012195 | 0.445 | 0.132 | 190 | 0 | 0.22 | 1 | 1 | cs | TRUE
60 | MV_208_0_line_60 |  | 57 | 59 | 0.098396 | 0.445 | 0.132 | 190 | 0 | 0.22 | 1 | 1 | cs | TRUE
61 | MV_208_0_line_61 |  | 59 | 60 | 0.13168 | 0.445 | 0.132 | 190 | 0 | 0.22 | 1 | 1 | cs | TRUE
62 | MV_208_0_line_62 |  | 60 | 61 | 0.062375 | 0.445 | 0.132 | 190 | 0 | 0.22 | 1 | 1 | cs | TRUE
63 | MV_208_0_line_63 |  | 61 | 70 | 1.2272 | 0.5939 | 0.372 | 9.5 | 0 | 0.21 | 1 | 1 | ol | TRUE
64 | MV_208_0_line_64 |  | 62 | 63 | 1.677 | 0.5939 | 0.372 | 9.5 | 0 | 0.21 | 1 | 1 | ol | TRUE
65 | MV_208_0_line_65 |  | 63 | 69 | 0.066952 | 0.445 | 0.132 | 190 | 0 | 0.22 | 1 | 1 | cs | TRUE
66 | MV_208_0_line_66 |  | 64 | 65 | 0.11749 | 0.445 | 0.132 | 190 | 0 | 0.22 | 1 | 1 | cs | TRUE
67 | MV_208_0_line_67 |  | 65 | 66 | 0.16873 | 0.445 | 0.132 | 190 | 0 | 0.22 | 1 | 1 | cs | TRUE
68 | MV_208_0_line_68 |  | 66 | 67 | 0.028033 | 0.445 | 0.132 | 190 | 0 | 0.22 | 1 | 1 | cs | TRUE
69 | MV_208_0_line_69 |  | 66 | 68 | 0.29315 | 0.445 | 0.132 | 190 | 0 | 0.22 | 1 | 1 | cs | TRUE
70 | MV_208_0_line_70 |  | 68 | 69 | 0.044431 | 0.5939 | 0.372 | 9.5 | 0 | 0.21 | 1 | 1 | ol | TRUE
71 | MV_208_0_line_71 |  | 70 | 71 | 0.023105 | 0.445 | 0.132 | 190 | 0 | 0.22 | 1 | 1 | cs | TRUE
72 | MV_208_0_line_72 |  | 71 | 72 | 0.08823 | 0.445 | 0.132 | 190 | 0 | 0.22 | 1 | 1 | cs | TRUE

## trafo
| name | std_type | hv_bus | lv_bus | sn_mva | vn_hv_kv | vn_lv_kv | vk_percent | vkr_percent | pfe_kw | i0_percent | shift_degree | tap_side | tap_neutral | tap_min | tap_max | tap_step_percent | tap_step_degree | tap_pos | tap_phase_shifter | parallel | df | in_service
0 | MV_208_0_trafo_40 | 25 MVA 110/20 kV | 74 | 53 | 25 | 110 | 20 | 12 | 0.41 | 14 | 0.07 | 150 | hv | 0 | -9 | 9 | 1.5 | 0 | 0 | FALSE | 1 | 1 | TRUE

## bus_geodata
| x | y | coords
0 | 2603008.9291 | 1167994.1901
1 | 2603010.6533 | 1167989.7332
2 | 2601632.4295 | 1167645.3895
3 | 2603548.7378 | 1167602.183
4 | 2604264.0502 | 1167580.6958
5 | 2604182.1965 | 1167550.5464
6 | 2606535.6552 | 1167669.8672
7 | 2603983.6305 | 1167630.5758
8 | 2603672.8469 | 1167524.4285
9 | 2603829.0151 | 1167653.8331
10 | 2612701.543 | 1168350.6705
11 | 2612693.6327 | 1168367.9119
12 | 2612684.1866 | 1168342.7074
13 | 2612761.8908 | 1168385.7018
14 | 2612770.3467 | 1168419.8746
15 | 2612693.4355 | 1168396.7961
16 | 2612666.8027 | 1168334.7316
17 | 2612790.59 | 1168428.7397
18 | 2612653.5803 | 1168352.0237
19 | 2612816.7738 | 1168440.1987
20 | 2609931.4525 | 1166510.1711
21 | 2609721.1102 | 1166501.332
22 | 2610810.7818 | 1166737.4149
23 | 2610713.7717 | 1167651.1987
24 | 2610664.178 | 1167631.9125
25 | 2610793.7875 | 1168176.8485
26 | 2610548.8343 | 1167386.0317
27 | 2610463.5762 | 1168220.0338
28 | 2610928.0182 | 1168277.8291
29 | 2610502.4524 | 1167388.9079
30 | 2610689.2808 | 1167265.3181
31 | 2609698.5889 | 1168626.1616
32 | 2610438.9854 | 1168198.6028
33 | 2609764.5492 | 1163964.5653
34 | 2608676.8696 | 1163093.91
35 | 2609628.222 | 1165963.7751
36 | 2609626.8388 | 1166087.2011
37 | 2609644.0769 | 1166401.0962
38 | 2609646.2528 | 1166428.7801
39 | 2609619.4179 | 1166395.4732
40 | 2609716.9235 | 1166483.8318
41 | 2610784.8661 | 1166876.5047
42 | 2610712.1229 | 1167229.9853
43 | 2609581.5158 | 1168618.4266
44 | 2608216.9392 | 1167662.7202
45 | 2608225.7897 | 1167621.3227
46 | 2608696.7486 | 1167611.7538
47 | 2607440.7166 | 1162122.0074
48 | 2608747.9528 | 1167707.3864
49 | 2608759.1976 | 1167711.716
50 | 2608792.1434 | 1167630.0896
51 | 2608974.7551 | 1167874.3797
52 | 2608777.6105 | 1167897.8801
53 | 2608925.0379 | 1167583.4719
54 | 2609058.7814 | 1167922.0287
55 | 2608759.714 | 1167889.2777
56 | 2608905.4569 | 1167574.5942
57 | 2611089.1422 | 1168334.1953
58 | 2611076.9213 | 1168333.706
59 | 2611177.7778 | 1168376.4242
60 | 2611239.6114 | 1168439.326
61 | 2611301.8082 | 1168434.2617
62 | 2601584.7033 | 1167610.1457
63 | 2599931.9628 | 1167326.196
64 | 2599338.6757 | 1167226.6451
65 | 2599439.8653 | 1167284.8293
66 | 2599574.6346 | 1167372.2379
67 | 2599602.6105 | 1167369.5121
68 | 2599824.7115 | 1167333.2141
69 | 2599865.6229 | 1167315.8817
70 | 2612523.2124 | 1168314.7109
71 | 2612545.2413 | 1168309.3428
72 | 2612627.0967 | 1168340.8937
73 | 2608652.9901 | 1163112.9965
74 | 2608925.0379 | 1167583.4719

## line_std_types
| c_nf_per_km | r_ohm_per_km | x_ohm_per_km | max_i_ka | type | q_mm2 | alpha | voltage_rating
NAYY 4x50 SE | 210 | 0.642 | 0.083 | 0.142 | cs | 50 | 0.00403 | LV
NAYY 4x120 SE | 264 | 0.225 | 0.08 | 0.242 | cs | 120 | 0.00403 | LV
NAYY 4x150 SE | 261 | 0.208 | 0.08 | 0.27 | cs | 150 | 0.00403 | LV
NA2XS2Y 1x95 RM/25 12/20 kV | 216 | 0.313 | 0.132 | 0.252 | cs | 95 | 0.00403 | MV
NA2XS2Y 1x185 RM/25 12/20 kV | 273 | 0.161 | 0.117 | 0.362 | cs | 185 | 0.00403 | MV
NA2XS2Y 1x240 RM/25 12/20 kV | 304 | 0.122 | 0.112 | 0.421 | cs | 240 | 0.00403 | MV
NA2XS2Y 1x95 RM/25 6/10 kV | 315 | 0.313 | 0.123 | 0.249 | cs | 95 | 0.00403 | MV
NA2XS2Y 1x185 RM/25 6/10 kV | 406 | 0.161 | 0.11 | 0.358 | cs | 185 | 0.00403 | MV
NA2XS2Y 1x240 RM/25 6/10 kV | 456 | 0.122 | 0.105 | 0.416 | cs | 240 | 0.00403 | MV
NA2XS2Y 1x150 RM/25 12/20 kV | 250 | 0.206 | 0.116 | 0.319 | cs | 150 | 0.00403 | MV
NA2XS2Y 1x120 RM/25 12/20 kV | 230 | 0.253 | 0.119 | 0.283 | cs | 120 | 0.00403 | MV
NA2XS2Y 1x70 RM/25 12/20 kV | 190 | 0.443 | 0.132 | 0.22 | cs | 70 | 0.00403 | MV
NA2XS2Y 1x150 RM/25 6/10 kV | 360 | 0.206 | 0.11 | 0.315 | cs | 150 | 0.00403 | MV
NA2XS2Y 1x120 RM/25 6/10 kV | 340 | 0.253 | 0.113 | 0.28 | cs | 120 | 0.00403 | MV
NA2XS2Y 1x70 RM/25 6/10 kV | 280 | 0.443 | 0.123 | 0.217 | cs | 70 | 0.00403 | MV
N2XS(FL)2Y 1x120 RM/35 64/110 kV | 112 | 0.153 | 0.166 | 0.366 | cs | 120 | 0.00393 | HV
N2XS(FL)2Y 1x185 RM/35 64/110 kV | 125 | 0.099 | 0.156 | 0.457 | cs | 185 | 0.00393 | HV
N2XS(FL)2Y 1x240 RM/35 64/110 kV | 135 | 0.075 | 0.149 | 0.526 | cs | 240 | 0.00393 | HV
N2XS(FL)2Y 1x300 RM/35 64/110 kV | 144 | 0.06 | 0.144 | 0.588 | cs | 300 | 0.00393 | HV
15-AL1/3-ST1A 0.4 | 11 | 1.8769 | 0.35 | 0.105 | ol | 16 | 0.00403 | LV
24-AL1/4-ST1A 0.4 | 11.25 | 1.2012 | 0.335 | 0.14 | ol | 24 | 0.00403 | LV
48-AL1/8-ST1A 0.4 | 12.2 | 0.5939 | 0.3 | 0.21 | ol | 48 | 0.00403 | LV
94-AL1/15-ST1A 0.4 | 13.2 | 0.306 | 0.29 | 0.35 | ol | 94 | 0.00403 | LV
34-AL1/6-ST1A 10.0 | 9.7 | 0.8342 | 0.36 | 0.17 | ol | 34 | 0.00403 | MV
48-AL1/8-ST1A 10.0 | 10.1 | 0.5939 | 0.35 | 0.21 | ol | 48 | 0.00403 | MV
70-AL1/11-ST1A 10.0 | 10.4 | 0.4132 | 0.339 | 0.29 | ol | 70 | 0.00403 | MV
94-AL1/15-ST1A 10.0 | 10.75 | 0.306 | 0.33 | 0.35 | ol | 94 | 0.00403 | MV
122-AL1/20-ST1A 10.0 | 11.1 | 0.2376 | 0.323 | 0.41 | ol | 122 | 0.00403 | MV
149-AL1/24-ST1A 10.0 | 11.25 | 0.194 | 0.315 | 0.47 | ol | 149 | 0.00403 | MV
34-AL1/6-ST1A 20.0 | 9.15 | 0.8342 | 0.382 | 0.17 | ol | 34 | 0.00403 | MV
48-AL1/8-ST1A 20.0 | 9.5 | 0.5939 | 0.372 | 0.21 | ol | 48 | 0.00403 | MV
70-AL1/11-ST1A 20.0 | 9.7 | 0.4132 | 0.36 | 0.29 | ol | 70 | 0.00403 | MV
94-AL1/15-ST1A 20.0 | 10 | 0.306 | 0.35 | 0.35 | ol | 94 | 0.00403 | MV
122-AL1/20-ST1A 20.0 | 10.3 | 0.2376 | 0.344 | 0.41 | ol | 122 | 0.00403 | MV
149-AL1/24-ST1A 20.0 | 10.5 | 0.194 | 0.337 | 0.47 | ol | 149 | 0.00403 | MV
184-AL1/30-ST1A 20.0 | 10.75 | 0.1571 | 0.33 | 0.535 | ol | 184 | 0.00403 | MV
243-AL1/39-ST1A 20.0 | 11 | 0.1188 | 0.32 | 0.645 | ol | 243 | 0.00403 | MV
48-AL1/8-ST1A 110.0 | 8 | 0.5939 | 0.46 | 0.21 | ol | 48 | 0.00403 | HV
70-AL1/11-ST1A 110.0 | 8.4 | 0.4132 | 0.45 | 0.29 | ol | 70 | 0.00403 | HV
94-AL1/15-ST1A 110.0 | 8.65 | 0.306 | 0.44 | 0.35 | ol | 94 | 0.00403 | HV
122-AL1/20-ST1A 110.0 | 8.5 | 0.2376 | 0.43 | 0.41 | ol | 122 | 0.00403 | HV
149-AL1/24-ST1A 110.0 | 8.75 | 0.194 | 0.41 | 0.47 | ol | 149 | 0.00403 | HV
184-AL1/30-ST1A 110.0 | 8.8 | 0.1571 | 0.4 | 0.535 | ol | 184 | 0.00403 | HV
243-AL1/39-ST1A 110.0 | 9 | 0.1188 | 0.39 | 0.645 | ol | 243 | 0.00403 | HV
305-AL1/39-ST1A 110.0 | 9.2 | 0.0949 | 0.38 | 0.74 | ol | 305 | 0.00403 | HV
490-AL1/64-ST1A 110.0 | 9.75 | 0.059 | 0.37 | 0.96 | ol | 490 | 0.00403 | HV
679-AL1/86-ST1A 110.0 | 9.95 | 0.042 | 0.36 | 1.15 | ol | 679 | 0.00403 | HV
490-AL1/64-ST1A 220.0 | 10 | 0.059 | 0.285 | 0.96 | ol | 490 | 0.00403 | HV
679-AL1/86-ST1A 220.0 | 11.7 | 0.042 | 0.275 | 1.15 | ol | 679 | 0.00403 | HV
490-AL1/64-ST1A 380.0 | 11 | 0.059 | 0.253 | 0.96 | ol | 490 | 0.00403 | HV
679-AL1/86-ST1A 380.0 | 14.6 | 0.042 | 0.25 | 1.15 | ol | 679 | 0.00403 | HV

## trafo_std_types
| i0_percent | pfe_kw | vkr_percent | sn_mva | vn_lv_kv | vn_hv_kv | vk_percent | shift_degree | vector_group | tap_side | tap_neutral | tap_min | tap_max | tap_step_degree | tap_step_percent | tap_phase_shifter
160 MVA 380/110 kV | 0.06 | 60 | 0.25 | 160 | 110 | 380 | 12.2 | 0 | Yy0 | hv | 0 | -9 | 9 | 0 | 1.5 | FALSE
100 MVA 220/110 kV | 0.06 | 55 | 0.26 | 100 | 110 | 220 | 12 | 0 | Yy0 | hv | 0 | -9 | 9 | 0 | 1.5 | FALSE
63 MVA 110/20 kV | 0.04 | 22 | 0.32 | 63 | 20 | 110 | 18 | 150 | YNd5 | hv | 0 | -9 | 9 | 0 | 1.5 | FALSE
40 MVA 110/20 kV | 0.05 | 18 | 0.34 | 40 | 20 | 110 | 16.2 | 150 | YNd5 | hv | 0 | -9 | 9 | 0 | 1.5 | FALSE
25 MVA 110/20 kV | 0.07 | 14 | 0.41 | 25 | 20 | 110 | 12 | 150 | YNd5 | hv | 0 | -9 | 9 | 0 | 1.5 | FALSE
63 MVA 110/10 kV | 0.04 | 22 | 0.32 | 63 | 10 | 110 | 18 | 150 | YNd5 | hv | 0 | -9 | 9 | 0 | 1.5 | FALSE
40 MVA 110/10 kV | 0.05 | 18 | 0.34 | 40 | 10 | 110 | 16.2 | 150 | YNd5 | hv | 0 | -9 | 9 | 0 | 1.5 | FALSE
25 MVA 110/10 kV | 0.07 | 14 | 0.41 | 25 | 10 | 110 | 12 | 150 | YNd5 | hv | 0 | -9 | 9 | 0 | 1.5 | FALSE
0.25 MVA 20/0.4 kV | 0.32 | 0.8 | 1.44 | 0.25 | 0.4 | 20 | 6 | 150 | Yzn5 | hv | 0 | -2 | 2 | 0 | 2.5 | FALSE
0.4 MVA 20/0.4 kV | 0.3375 | 1.35 | 1.425 | 0.4 | 0.4 | 20 | 6 | 150 | Dyn5 | hv | 0 | -2 | 2 | 0 | 2.5 | FALSE
0.63 MVA 20/0.4 kV | 0.2619 | 1.65 | 1.206 | 0.63 | 0.4 | 20 | 6 | 150 | Dyn5 | hv | 0 | -2 | 2 | 0 | 2.5 | FALSE
0.25 MVA 10/0.4 kV | 0.24 | 0.6 | 1.2 | 0.25 | 0.4 | 10 | 4 | 150 | Dyn5 | hv | 0 | -2 | 2 | 0 | 2.5 | FALSE
0.4 MVA 10/0.4 kV | 0.2375 | 0.95 | 1.325 | 0.4 | 0.4 | 10 | 4 | 150 | Dyn5 | hv | 0 | -2 | 2 | 0 | 2.5 | FALSE
0.63 MVA 10/0.4 kV | 0.1873 | 1.18 | 1.0794 | 0.63 | 0.4 | 10 | 4 | 150 | Dyn5 | hv | 0 | -2 | 2 | 0 | 2.5 | FALSE

## trafo3w_std_types
| sn_hv_mva | sn_mv_mva | sn_lv_mva | vn_hv_kv | vn_mv_kv | vn_lv_kv | vk_hv_percent | vk_mv_percent | vk_lv_percent | vkr_hv_percent | vkr_mv_percent | vkr_lv_percent | pfe_kw | i0_percent | shift_mv_degree | shift_lv_degree | vector_group | tap_side | tap_neutral | tap_min | tap_max | tap_step_percent
63/25/38 MVA 110/20/10 kV | 63 | 25 | 38 | 110 | 20 | 10 | 10.4 | 10.4 | 10.4 | 0.28 | 0.32 | 0.35 | 35 | 0.89 | 0 | 0 | YN0yn0yn0 | hv | 0 | -10 | 10 | 1.2
63/25/38 MVA 110/10/10 kV | 63 | 25 | 38 | 110 | 10 | 10 | 10.4 | 10.4 | 10.4 | 0.28 | 0.32 | 0.35 | 35 | 0.89 | 0 | 0 | YN0yn0yn0 | hv | 0 | -10 | 10 | 1.2

## fuse_std_types
| fuse_type | i_rated_a | t_avg | t_min | t_total | x_avg | x_min | x_total
HV 100A | HV 100A | 100 | 0 | [10.0, 3.64, 0.854, 0.281, 0.1, 0.0531, 0.022, 0.01] | [10.0, 4.267, 1.21, 0.403, 0.1, 0.058, 0.022, 0.01] | 0 | [300.0, 350.0, 450.0, 550.0, 700.0, 850.0, 1200.0, 1752.0] | [600.0, 700.0, 900.0, 1150.0, 1665.0, 2000.0, 3000.0, 4313.0]
HV 10A | HV 10A | 10 | 0 | [10.0, 1675.0, 0.344, 0.156, 0.1, 0.0417, 0.0171, 0.01] | [10.0, 1.3, 0.3, 0.155, 0.1, 0.0555, 0.023, 0.01] | 0 | [30.0, 32.0, 35.0, 37.0, 39.0, 50.0, 70.0, 88.0] | [60.0, 70.0, 80.0, 87.0, 94.0, 110.0, 150.0, 216.0]
HV 125A | HV 125A | 125 | 0 | [10.0, 1.82, 0.344, 0.1, 0.0467, 0.0269, 0.01] | [10.0, 2.478, 0.426, 0.1, 0.0427, 0.0211, 0.01] | 0 | [375.0, 500.0, 700.0, 925.0, 1200.0, 1500.0, 2341.0] | [750.0, 1000.0, 1500.0, 2200.0, 3000.0, 4000.0, 5765.0]
HV 160A | HV 160A | 160 | 0 | [10.0, 4.15, 1.03, 0.198, 0.1, 0.051, 0.0172, 0.01] | [10.0, 2.3, 0.734, 0.274, 0.1, 0.046, 0.0177, 0.01] | 0 | [480.0, 550.0, 700.0, 1000.0, 1260.0, 1600.0, 2500.0, 3227.0] | [960.0, 1300.0, 1700.0, 2200.0, 2996.0, 4000.0, 6000.0, 7946.0]
HV 16A | HV 16A | 16 | 0 | [10.0, 0.352, 0.164, 0.1, 0.0649, 0.0342, 0.01] | [10.0, 2.34, 0.722, 0.181, 0.1, 0.055, 0.0296, 0.01] | 0 | [48.0, 60.0, 65.0, 71.0, 80.0, 100.0, 162.0] | [96.0, 110.0, 125.0, 150.0, 168.0, 200.0, 250.0, 398.0]
HV 200A | HV 200A | 200 | 0 | [10.0, 4.267, 1.21, 0.403, 0.1, 0.058, 0.022, 0.01] | [10.0, 3.73, 1.654, 0.328, 0.1, 0.0531, 0.019, 0.01] | 0 | [600.0, 700.0, 900.0, 1150.0, 1665.0, 2000.0, 3000.0, 4313.0] | [1200.0, 1500.0, 1800.0, 2700.0, 3960.0, 5000.0, 7500.0, 10620.0]
HV 20A | HV 20A | 20 | 0 | [10.0, 1.3, 0.3, 0.155, 0.1, 0.0555, 0.023, 0.01] | [10.0, 1.3, 0.161, 0.1, 0.0611, 0.0399, 0.0141, 0.01] | 0 | [60.0, 70.0, 80.0, 87.0, 94.0, 110.0, 150.0, 216.0] | [120.0, 150.0, 200.0, 223.0, 260.0, 300.0, 450.0, 532.0]
HV 25A | HV 25A | 25 | 0 | [10.0, 2.512, 0.833, 0.299, 0.1, 0.0372, 0.0223, 0.01] | [10.0, 3.125, 0.597, 0.198, 0.1, 0.0378, 0.022, 0.01] | 0 | [75.0, 82.0, 90.0, 100.0, 124.0, 170.0, 200.0, 289.0] | [150.0, 170.0, 210.0, 250.0, 294.0, 400.0, 500.0, 711.0]
HV 31.5A | HV 31.5A | 31.5 | 0 | [10.0, 2.34, 0.722, 0.181, 0.1, 0.055, 0.0296, 0.01] | [10.0, 2.84, 0.368, 0.164, 0.1, 0.0621, 0.0378, 0.0195, 0.01] | 0 | [95.0, 110.0, 125.0, 150.0, 165.0, 200.0, 250.0, 390.0] | [189.0, 220.0, 300.0, 350.0, 393.0, 450.0, 530.0, 700.0, 960.0]
HV 40A | HV 40A | 40 | 0 | [10.0, 1.3, 0.161, 0.1, 0.0611, 0.0399, 0.0141, 0.01] | [10.0, 2.05, 0.369, 0.198, 0.1, 0.051, 0.0298, 0.01] | 0 | [120.0, 150.0, 200.0, 223.0, 260.0, 300.0, 450.0, 532.0] | [240.0, 300.0, 400.0, 450.0, 530.0, 650.0, 800.0, 1311.0]
HV 50A | HV 50A | 50 | 0 | [10.0, 3.215, 0.597, 0.198, 0.1, 0.0378, 0.022, 0.01] | [10.0, 3.64, 0.854, 0.281, 0.1, 0.0531, 0.022, 0.01] | 0 | [150.0, 170.0, 210.0, 250.0, 294.0, 400.0, 500.0, 711.0] | [300.0, 350.0, 450.0, 550.0, 700.0, 850.0, 1200.0, 1752.0]
HV 6.3A | HV 6.3A | 6.3 | 0 | [10.0, 1.39, 0.344, 0.168, 0.1, 0.056, 0.0263, 0.01] | [10.0, 1.711, 0.516, 0.198, 0.1, 0.0634, 0.0303, 0.01] | 0 | [19.0, 19.5, 20.4, 20.8, 22.0, 25.0, 32.0, 48.0] | [38.0, 40.0, 43.0, 48.0, 53.0, 60.0, 75.0, 118.0]
HV 63A | HV 63A | 63 | 0 | [10.0, 2.84, 0.368, 0.164, 0.1, 0.0621, 0.0378, 0.0195, 0.01] | [10.0, 1.82, 0.344, 0.1, 0.0467, 0.0269, 0.01] | 0 | [189.0, 220.0, 300.0, 350.0, 393.0, 450.0, 530.0, 700.0, 961.0] | [378.0, 500.0, 700.0, 934.0, 1200.0, 1500.0, 2366.0]
HV 80A | HV 80A | 80 | 0 | [10.0, 2.05, 0.369, 0.198, 0.1, 0.051, 0.0298, 0.01] | [10.0, 4.15, 1.03, 0.198, 0.1, 0.051, 0.0172, 0.01] | 0 | [240.0, 300.0, 400.0, 450.0, 530.0, 650.0, 800.0, 1311.0] | [480.0, 550.0, 700.0, 1000.0, 1260.0, 1600.0, 2500.0, 3227.0]
Siemens NH-1-100 | Siemens NH-1-100 | 100 | [5400.0, 2000.0, 400.0, 20.0, 1.0, 0.2, 0.012, 0.004] | 0 | 0 | [150.0, 190.0, 250.0, 430.0, 900.0, 1250.0, 2700.0, 3600.0] | 0 | 0
Siemens NH-1-125 | Siemens NH-1-125 | 125 | [4800.0, 120.0, 7.0, 0.1, 0.004] | 0 | 0 | [180.0, 400.0, 740.0, 2000.0, 4250.0] | 0 | 0
Siemens NH-1-16 | Siemens NH-1-16 | 16 | [4000.0, 400.0, 2.0, 0.1, 0.04, 0.01] | 0 | 0 | [26.0, 35.0, 75.0, 150.0, 200.0, 300.0] | 0 | 0
Siemens NH-1-160 | Siemens NH-1-160 | 160 | [4800.0, 120.0, 7.0, 0.1, 0.004] | 0 | 0 | [210.0, 500.0, 900.0, 2300.0, 5000.0] | 0 | 0
Siemens NH-1-25 | Siemens NH-1-25 | 25 | [4000.0, 1000.0, 10.0, 0.2, 0.02, 0.01] | 0 | 0 | [40.0, 50.0, 100.0, 210.0, 400.0, 500.0] | 0 | 0
Siemens NH-1-50 | Siemens NH-1-50 | 50 | [4000.0, 40.0, 4.0, 1.0, 0.02, 0.01] | 0 | 0 | [86.0, 200.0, 300.0, 400.0, 1000.0, 1280.0] | 0 | 0
Siemens NH-1-63 | Siemens NH-1-63 | 63 | [4000.0, 100.0, 10.0, 2.0, 0.04, 0.01] | 0 | 0 | [100.0, 200.0, 300.0, 400.0, 1000.0, 1500.0] | 0 | 0
Siemens NH-1-80 | Siemens NH-1-80 | 80 | [4800.0, 120.0, 7.0, 0.1, 0.01] | 0 | 0 | [150.58, 250.0, 450.0, 1150.0, 2470.0] | 0 | 0
Siemens NH-2-1000 | Siemens NH-2-1000 | 1000 | [4800.0, 120.0, 7.0, 0.1, 0.004] | 0 | 0 | [1900.0, 3500.0, 8400.0, 24000.0, 52000.0] | 0 | 0
Siemens NH-2-200 | Siemens NH-2-200 | 200 | [4800.0, 120.0, 7.0, 0.1, 0.004] | 0 | 0 | [280.0, 650.0, 1200.0, 3000.0, 7000.0] | 0 | 0
Siemens NH-2-224 | Siemens NH-2-224 | 224 | [4800.0, 120.0, 7.0, 0.2, 0.04, 0.004] | 0 | 0 | [400.0, 750.0, 1453.0, 3025.0, 4315.0, 7600.0] | 0 | 0
Siemens NH-2-250 | Siemens NH-2-250 | 250 | [4800.0, 120.0, 7.0, 0.1, 0.004] | 0 | 0 | [450.0, 800.0, 1650.0, 4000.0, 8500.0] | 0 | 0
Siemens NH-2-315 | Siemens NH-2-315 | 315 | [4800.0, 120.0, 7.0, 0.1, 0.004] | 0 | 0 | [550.0, 920.0, 1900.0, 5000.0, 11000.0] | 0 | 0
Siemens NH-2-355 | Siemens NH-2-355 | 355 | [4800.0, 120.0, 6.0, 0.1, 0.004] | 0 | 0 | [650.0, 1116.27, 2350.0, 5840.0, 12790.0] | 0 | 0
Siemens NH-2-400 | Siemens NH-2-400 | 400 | [4800.0, 120.0, 7.0, 0.1, 0.004] | 0 | 0 | [720.0, 1350.0, 2800.0, 6500.0, 15000.0] | 0 | 0
Siemens NH-2-425 | Siemens NH-2-425 | 425 | [4800.0, 120.0, 7.0, 0.1, 0.004] | 0 | 0 | [850.0, 1500.0, 3050.0, 7500.0, 16500.0] | 0 | 0
Siemens NH-2-630 | Siemens NH-2-630 | 630 | [4800.0, 120.0, 7.0, 0.1, 0.004] | 0 | 0 | [1200.0, 2000.0, 4800.0, 12000.0, 26000.0] | 0 | 0

## res_bus
| vm_pu | va_degree | p_mw | q_mvar
0 | 0.99258 | -0.09028 | 0.051497 | 0.024941
1 | 0.99258 | -0.090296 | 0 | 0
2 | 0.99169 | -0.098478 | 0 | 0
3 | 0.99306 | -0.085977 | 0.13405 | 0.064926
4 | 0.99377 | -0.088549 | 0.096426 | 0.046701
5 | 0.9937 | -0.088106 | 0 | 0
6 | 0.99675 | -0.060918 | 0.074855 | 0.036254
7 | 0.99351 | -0.086917 | 0 | 0
8 | 0.9932 | -0.084778 | 0 | 0
9 | 0.99349 | -0.087079 | 0.083688 | 0.040532
10 | 0.98478 | -0.63413 | 0.14879 | 0.072062
11 | 0.98477 | -0.6341 | 0.11487 | 0.055635
12 | 0.98478 | -0.63419 | 0.07201 | 0.034876
13 | 0.98473 | -0.63433 | 0 | 0
14 | 0.98471 | -0.63415 | 0.083762 | 0.040568
15 | 0.98477 | -0.63405 | 0.088078 | 0.042658
16 | 0.98479 | -0.63426 | 0 | 0
17 | 0.9847 | -0.6341 | 0 | 0
18 | 0.9848 | -0.63435 | 0 | 0
19 | 0.98469 | -0.63402 | 0.2205 | 0.10679
20 | 0.9908 | -0.56143 | 0.068961 | 0.033399
21 | 0.99092 | -0.55352 | 0.078059 | 0.037806
22 | 0.99 | -0.59136 | 0.1209 | 0.058554
23 | 0.98874 | -0.60852 | 0.16344 | 0.07916
24 | 0.98876 | -0.60841 | 0 | 0
25 | 0.98826 | -0.61494 | 0 | 0
26 | 0.9891 | -0.60382 | 0 | 0
27 | 0.98816 | -0.61532 | 0 | 0
28 | 0.98803 | -0.62102 | 0.11197 | 0.054231
29 | 0.9891 | -0.60375 | 0.1228 | 0.059474
30 | 0.98933 | -0.60078 | 0 | 0
31 | 0.98809 | -0.61584 | 0 | 0
32 | 0.98816 | -0.61529 | 0.093841 | 0.045449
33 | 0.99263 | -0.4528 | 0.07405 | 0.035864
34 | 0.99366 | -0.38792 | 0 | 0
35 | 0.9912 | -0.54343 | 0.067021 | 0.03246
36 | 0.99111 | -0.54886 | 0 | 0
37 | 0.991 | -0.54966 | 0 | 0
38 | 0.99099 | -0.54973 | 0 | 0
39 | 0.991 | -0.54963 | 0.088091 | 0.042664
40 | 0.99093 | -0.55348 | 0.15032 | 0.072802
41 | 0.98987 | -0.59325 | 0 | 0
42 | 0.98932 | -0.60074 | 0.075769 | 0.036697
43 | 0.98808 | -0.61577 | 0.054558 | 0.026424
44 | 0.9992 | -0.038731 | 0.16155 | 0.07824
45 | 0.99926 | -0.039084 | 0 | 0
46 | 0.99977 | -0.0074567 | 0.054511 | 0.026401
47 | 0.99486 | -0.31306 | 0.092606 | 0.044851
48 | 0.99983 | -0.00049714 | 0.14268 | 0.069102
49 | 0.99983 | -0.00051755 | 0 | 0
50 | 0.99988 | -0.0008384 | 0 | 0
51 | 0.99979 | -0.00024081 | 0 | 0
52 | 0.99977 | -2.2368e-05 | 0 | 0
53 | 1 | 0 | -4.0898 | -1.7032
54 | 0.99978 | -0.00012363 | 0.10769 | 0.052156
55 | 0.99977 | 1.3035e-05 | 0.15017 | 0.072729
56 | 1 | 3.9989e-05 | 0.1572 | 0.076134
57 | 0.98767 | -0.62325 | 0.053179 | 0.025756
58 | 0.98769 | -0.6234 | 0 | 0
59 | 0.98754 | -0.62211 | 0 | 0
60 | 0.98737 | -0.62056 | 0 | 0
61 | 0.98729 | -0.61981 | 0.054051 | 0.026178
62 | 0.99167 | -0.098304 | 0.063569 | 0.030788
63 | 0.99082 | -0.10621 | 0 | 0
64 | 0.99069 | -0.10556 | 0.053223 | 0.025777
65 | 0.99069 | -0.10563 | 0 | 0
66 | 0.99071 | -0.10569 | 0 | 0
67 | 0.9907 | -0.10563 | 0.15803 | 0.076537
68 | 0.99078 | -0.10623 | 0 | 0
69 | 0.9908 | -0.10606 | 0.053741 | 0.026028
70 | 0.98495 | -0.63571 | 0.12559 | 0.060827
71 | 0.98492 | -0.63548 | 0 | 0
72 | 0.98483 | -0.6346 | 0.12042 | 0.05832
73 | 0.99367 | -0.38783 | 0.064225 | 0.031106
74 | 0.99997 | 149.9981 | 0 | 0

## res_line
| p_from_mw | q_from_mvar | p_to_mw | q_to_mvar | pl_mw | ql_mvar | i_from_ka | i_to_ka | i_ka | vm_from_pu | va_from_degree | vm_to_pu | va_to_degree | loading_percent
0 | -0.38058 | -0.16343 | 0.38058 | 0.16332 | 9.2548e-07 | -0.00011212 | 0.012046 | 0.012045 | 0.012046 | 0.99258 | -0.09028 | 0.99258 | -0.090296 | 5.4755
1 | 0.32908 | 0.13849 | -0.32881 | -0.13999 | 0.0002733 | -0.0014975 | 0.010384 | 0.010403 | 0.010403 | 0.99258 | -0.09028 | 0.99169 | -0.098478 | 4.9537
2 | -0.38058 | -0.16332 | 0.38075 | 0.16265 | 0.00017128 | -0.00067303 | 0.012045 | 0.012036 | 0.012045 | 0.99258 | -0.090296 | 0.99306 | -0.085977 | 5.7356
3 | 0.32881 | 0.13999 | -0.3288 | -0.14145 | 9.0089e-06 | -0.0014592 | 0.010403 | 0.01042 | 0.01042 | 0.99169 | -0.098478 | 0.99167 | -0.098304 | 4.7362
4 | -0.51481 | -0.22757 | 0.51488 | 0.22744 | 6.9849e-05 | -0.00012869 | 0.016362 | 0.01636 | 0.016362 | 0.99306 | -0.085977 | 0.9932 | -0.084778 | 7.7915
5 | 0.5989 | 0.24864 | -0.59885 | -0.25088 | 4.5175e-05 | -0.0022322 | 0.018837 | 0.018862 | 0.018862 | 0.99377 | -0.088549 | 0.9937 | -0.088106 | 8.5736
6 | -0.69532 | -0.29535 | 0.69727 | 0.29388 | 0.0019479 | -0.0014682 | 0.021945 | 0.021914 | 0.021945 | 0.99377 | -0.088549 | 0.99675 | -0.060918 | 10.4499
7 | 0.59885 | 0.25088 | -0.59874 | -0.25655 | 0.00011531 | -0.0056689 | 0.018862 | 0.018927 | 0.018927 | 0.9937 | -0.088106 | 0.99351 | -0.086917 | 8.603
8 | -0.77213 | -0.33013 | 0.7739 | 0.32924 | 0.0017701 | -0.00089029 | 0.02432 | 0.024297 | 0.02432 | 0.99675 | -0.060918 | 0.9992 | -0.038731 | 11.581
9 | 0.083691 | 0.040349 | -0.083688 | -0.040532 | 2.0319e-06 | -0.00018297 | 0.0026996 | 0.0027019 | 0.0027019 | 0.99351 | -0.086917 | 0.99349 | -0.087079 | 1.2866
10 | 0.51505 | 0.2162 | -0.51488 | -0.22744 | 0.00016999 | -0.011249 | 0.01623 | 0.01636 | 0.01636 | 0.99351 | -0.086917 | 0.9932 | -0.084778 | 7.4364
11 | 0.11487 | 0.055196 | -0.11487 | -0.055635 | 3.5398e-07 | -0.00043912 | 0.0037359 | 0.0037415 | 0.0037415 | 0.98478 | -0.63413 | 0.98477 | -0.6341 | 1.7007
12 | -0.26366 | -0.12726 | 0.26366 | 0.12682 | 1.8764e-06 | -0.00044161 | 0.0085821 | 0.0085765 | 0.0085821 | 0.98478 | -0.63413 | 0.98478 | -0.63419 | 3.901
13 | -0.33567 | -0.16169 | 0.33568 | 0.16125 | 3.0443e-06 | -0.00044197 | 0.010922 | 0.010916 | 0.010922 | 0.98478 | -0.63419 | 0.98479 | -0.63426 | 4.9645
14 | 0.30427 | 0.14509 | -0.30426 | -0.14619 | 6.2152e-06 | -0.0011004 | 0.0098818 | 0.0098958 | 0.0098958 | 0.98473 | -0.63433 | 0.98471 | -0.63415 | 4.4981
15 | -0.30427 | -0.14509 | 0.30428 | 0.14501 | 1.2064e-05 | -7.2725e-05 | 0.0098818 | 0.0098808 | 0.0098818 | 0.98473 | -0.63433 | 0.98477 | -0.63405 | 4.7056
16 | 0.2205 | 0.10562 | -0.2205 | -0.10613 | 1.517e-06 | -0.00051118 | 0.0071674 | 0.0071739 | 0.0071739 | 0.98471 | -0.63415 | 0.9847 | -0.6341 | 3.2609
17 | -0.39236 | -0.18767 | 0.39237 | 0.18616 | 1.4158e-05 | -0.0015088 | 0.01275 | 0.01273 | 0.01275 | 0.98477 | -0.63405 | 0.9848 | -0.63435 | 5.7953
18 | -0.33568 | -0.16125 | 0.33568 | 0.16074 | 3.5261e-06 | -0.0005125 | 0.010916 | 0.01091 | 0.010916 | 0.98479 | -0.63426 | 0.9848 | -0.63435 | 4.9619
19 | 0.2205 | 0.10613 | -0.2205 | -0.10679 | 1.966e-06 | -0.00066111 | 0.0071739 | 0.0071823 | 0.0071823 | 0.9847 | -0.6341 | 0.98469 | -0.63402 | 3.2647
20 | -0.72805 | -0.3469 | 0.72807 | 0.34624 | 2.1445e-05 | -0.00065949 | 0.02364 | 0.023632 | 0.02364 | 0.9848 | -0.63435 | 0.98483 | -0.6346 | 10.7456
21 | -1.9004 | -0.78426 | 1.9006 | 0.78405 | 0.00013482 | -0.00020889 | 0.0599 | 0.059894 | 0.0599 | 0.9908 | -0.56143 | 0.99092 | -0.55352 | 4.6434
22 | 1.8315 | 0.75086 | -1.8304 | -0.7516 | 0.0010771 | -0.00074674 | 0.057672 | 0.057697 | 0.057697 | 0.9908 | -0.56143 | 0.99 | -0.59136 | 7.0363
23 | -1.9786 | -0.82185 | 1.9786 | 0.81964 | 1.0826e-05 | -0.0022142 | 0.062416 | 0.062391 | 0.062416 | 0.99092 | -0.55352 | 0.99093 | -0.55348 | 4.8916
24 | 1.7095 | 0.69305 | -1.7093 | -0.69785 | 0.00020574 | -0.0047953 | 0.053788 | 0.053843 | 0.053843 | 0.99 | -0.59136 | 0.98987 | -0.59325 | 14.8736
25 | -0.16344 | -0.07916 | 0.16345 | 0.079099 | 2.6649e-06 | -6.0434e-05 | 0.0053022 | 0.0053014 | 0.0053022 | 0.98874 | -0.60852 | 0.98876 | -0.60841 | 2.5248
26 | 1.3456 | 0.56646 | -1.345 | -0.58922 | 0.00061106 | -0.022753 | 0.042626 | 0.042893 | 0.042893 | 0.98876 | -0.60841 | 0.98826 | -0.61494 | 11.849
27 | -1.5091 | -0.64556 | 1.5096 | 0.63163 | 0.00047038 | -0.013935 | 0.047921 | 0.047758 | 0.047921 | 0.98876 | -0.60841 | 0.9891 | -0.60382 | 13.2378
28 | 0.14842 | 0.027135 | -0.1484 | -0.040301 | 1.4904e-05 | -0.013166 | 0.0044072 | 0.0044924 | 0.0044924 | 0.98826 | -0.61494 | 0.98816 | -0.61532 | 2.042
29 | 1.1966 | 0.56208 | -1.1964 | -0.56202 | 0.00022997 | 5.6935e-05 | 0.038617 | 0.03862 | 0.03862 | 0.98826 | -0.61494 | 0.98803 | -0.62102 | 11.0343
30 | 0.1228 | 0.058392 | -0.1228 | -0.059474 | 9.7761e-07 | -0.0010821 | 0.0039685 | 0.0039822 | 0.0039822 | 0.9891 | -0.60382 | 0.9891 | -0.60375 | 1.8101
31 | -1.6324 | -0.69002 | 1.6327 | 0.68162 | 0.0003321 | -0.0084031 | 0.051723 | 0.051625 | 0.051723 | 0.9891 | -0.60382 | 0.98933 | -0.60078 | 14.2881
32 | 0.054563 | -0.0043795 | -0.054558 | -0.023696 | 4.213e-06 | -0.028075 | 0.0015991 | 0.0017378 | 0.0017378 | 0.98816 | -0.61532 | 0.98809 | -0.61584 | 0.78991
33 | 0.093841 | 0.04468 | -0.093841 | -0.045449 | 4.0734e-07 | -0.00076906 | 0.0030363 | 0.003046 | 0.003046 | 0.98816 | -0.61532 | 0.98816 | -0.61529 | 1.3846
34 | 1.0844 | 0.50779 | -1.0841 | -0.50776 | 0.00034685 | 3.1974e-05 | 0.034985 | 0.034987 | 0.034987 | 0.98803 | -0.62102 | 0.98769 | -0.6234 | 16.6607
35 | 0.075769 | 0.035714 | -0.075769 | -0.036697 | 3.3707e-07 | -0.00098264 | 0.0024442 | 0.0024565 | 0.0024565 | 0.98933 | -0.60078 | 0.98932 | -0.60074 | 1.1166
36 | -1.7085 | -0.71733 | 1.7093 | 0.69785 | 0.00084102 | -0.019484 | 0.054067 | 0.053843 | 0.054067 | 0.98933 | -0.60078 | 0.98987 | -0.59325 | 14.9356
37 | 0.054558 | 0.023696 | -0.054558 | -0.026424 | 4.8067e-07 | -0.0027278 | 0.0017378 | 0.0017711 | 0.0017711 | 0.98809 | -0.61584 | 0.98808 | -0.61577 | 0.80503
38 | -2.3604 | -0.95988 | 2.3618 | 0.95975 | 0.0013649 | -0.00012879 | 0.074104 | 0.074062 | 0.074104 | 0.99263 | -0.4528 | 0.99366 | -0.38792 | 5.7445
39 | 2.2864 | 0.92402 | -2.2845 | -0.92451 | 0.0018412 | -0.0004995 | 0.071716 | 0.071776 | 0.071776 | 0.99263 | -0.4528 | 0.9912 | -0.54343 | 5.564
40 | -2.3618 | -0.95975 | 2.3618 | 0.95589 | 2.6457e-05 | -0.0038609 | 0.074062 | 0.07402 | 0.074062 | 0.99366 | -0.38792 | 0.99367 | -0.38783 | 5.8043
41 | 2.2175 | 0.89206 | -2.2174 | -0.8921 | 0.00010677 | -4.8113e-05 | 0.069612 | 0.069616 | 0.069616 | 0.9912 | -0.54343 | 0.99111 | -0.54886 | 5.3966
42 | 2.2174 | 0.8921 | -2.2171 | -0.931 | 0.00023827 | -0.038901 | 0.069616 | 0.070048 | 0.070048 | 0.99111 | -0.54886 | 0.991 | -0.54966 | 5.4896
43 | 2.1291 | 0.88893 | -2.129 | -0.89239 | 1.9637e-05 | -0.0034596 | 0.067208 | 0.067247 | 0.067247 | 0.991 | -0.54966 | 0.99099 | -0.54973 | 5.2701
44 | 0.088091 | 0.042071 | -0.088091 | -0.042664 | 2.739e-07 | -0.00059326 | 0.0028437 | 0.0028512 | 0.0028512 | 0.991 | -0.54966 | 0.991 | -0.54963 | 1.296
45 | 2.129 | 0.89239 | -2.129 | -0.89244 | 7.2314e-05 | -4.8745e-05 | 0.067247 | 0.067249 | 0.067249 | 0.99099 | -0.54973 | 0.99093 | -0.55348 | 5.2131
46 | -0.93544 | -0.40748 | 0.93549 | 0.40648 | 4.9623e-05 | -0.0010054 | 0.029478 | 0.029466 | 0.029478 | 0.9992 | -0.038731 | 0.99926 | -0.039084 | 13.3992
47 | -3.4619 | -1.4397 | 3.4629 | 1.4411 | 0.00098636 | 0.0013514 | 0.10832 | 0.1083 | 0.10832 | 0.99926 | -0.039084 | 0.99977 | -0.0074567 | 8.3965
48 | 2.5264 | 1.0333 | -2.5202 | -1.0319 | 0.0061788 | 0.0013477 | 0.078854 | 0.079021 | 0.079021 | 0.99926 | -0.039084 | 0.99486 | -0.31306 | 6.1257
49 | -3.5174 | -1.4675 | 3.5176 | 1.4678 | 0.00020998 | 0.0002962 | 0.11005 | 0.11004 | 0.11005 | 0.99977 | -0.0074567 | 0.99988 | -0.0008384 | 8.5308
50 | 2.4276 | 0.98706 | -2.426 | -0.987 | 0.0016171 | 6.9281e-05 | 0.076042 | 0.076089 | 0.076089 | 0.99486 | -0.31306 | 0.99367 | -0.38783 | 5.8983
51 | -0.14268 | -0.069102 | 0.14268 | 0.068815 | 3.3588e-07 | -0.00028677 | 0.0045772 | 0.0045736 | 0.0045772 | 0.99983 | -0.00049714 | 0.99983 | -0.00051755 | 2.0805
52 | -0.40055 | -0.1759 | 0.40057 | 0.17376 | 1.9096e-05 | -0.0021387 | 0.012631 | 0.012606 | 0.012631 | 0.99983 | -0.00051755 | 0.99988 | -0.0008384 | 5.7413
53 | 0.10769 | 0.042607 | -0.10769 | -0.049856 | 4.6435e-06 | -0.0072489 | 0.0033439 | 0.0034264 | 0.0034264 | 0.99983 | -0.00051755 | 0.99979 | -0.00024081 | 1.5575
54 | 0.15018 | 0.064477 | -0.15017 | -0.072255 | 9.8777e-06 | -0.0077774 | 0.0047187 | 0.0048118 | 0.0048118 | 0.99983 | -0.00051755 | 0.99977 | -2.2368e-05 | 2.1872
55 | -3.9182 | -1.6415 | 3.9186 | 1.6171 | 0.00045656 | -0.024481 | 0.12265 | 0.12237 | 0.12265 | 0.99988 | -0.0008384 | 1 | 0 | 9.612
56 | 0.10769 | 0.049856 | -0.10769 | -0.052156 | 1.5234e-06 | -0.0023002 | 0.0034264 | 0.0034549 | 0.0034549 | 0.99979 | -0.00024081 | 0.99978 | -0.00012363 | 1.5704
57 | 0.15017 | 0.072255 | -0.15017 | -0.072729 | 6.1473e-07 | -0.00047387 | 0.0048118 | 0.0048177 | 0.0048177 | 0.99977 | -2.2368e-05 | 0.99977 | 1.3035e-05 | 2.1899
58 | 0.1572 | 0.075622 | -0.1572 | -0.076134 | 7.2704e-07 | -0.0005119 | 0.0050357 | 0.0050421 | 0.0050421 | 1 | 0 | 1 | 3.9989e-05 | 2.2919
59 | -1.084 | -0.50804 | 1.0841 | 0.50776 | 1.9931e-05 | -0.00027813 | 0.034991 | 0.034987 | 0.034991 | 0.98767 | -0.62325 | 0.98769 | -0.6234 | 15.905
60 | 1.0309 | 0.48228 | -1.0307 | -0.48453 | 0.00014547 | -0.0022483 | 0.033264 | 0.033293 | 0.033293 | 0.98767 | -0.62325 | 0.98754 | -0.62211 | 15.133
61 | 1.0307 | 0.48453 | -1.0305 | -0.48754 | 0.00019507 | -0.0030077 | 0.033293 | 0.033331 | 0.033331 | 0.98754 | -0.62211 | 0.98737 | -0.62056 | 15.1504
62 | 1.0305 | 0.48754 | -1.0304 | -0.48896 | 9.2559e-05 | -0.0014243 | 0.033331 | 0.033349 | 0.033349 | 0.98737 | -0.62056 | 0.98729 | -0.61981 | 15.1586
63 | 0.97638 | 0.46279 | -0.97419 | -0.46284 | 0.0021837 | -5.6893e-05 | 0.031593 | 0.031611 | 0.031611 | 0.98729 | -0.61981 | 0.98495 | -0.63571 | 15.0528
64 | 0.26523 | 0.11066 | -0.26502 | -0.1125 | 0.00020967 | -0.0018357 | 0.008366 | 0.0083882 | 0.0083882 | 0.99167 | -0.098304 | 0.99082 | -0.10621 | 3.9944
65 | 0.26502 | 0.1125 | -0.26502 | -0.11406 | 6.3025e-06 | -0.0015674 | 0.0083882 | 0.0084062 | 0.0084062 | 0.99082 | -0.10621 | 0.9908 | -0.10606 | 3.821
66 | -0.053223 | -0.025777 | 0.053224 | 0.023024 | 4.5653e-07 | -0.002753 | 0.0017232 | 0.0016898 | 0.0017232 | 0.99069 | -0.10556 | 0.99069 | -0.10563 | 0.78327
67 | -0.053224 | -0.023024 | 0.053224 | 0.01907 | 6.2652e-07 | -0.0039539 | 0.0016898 | 0.0016474 | 0.0016898 | 0.99069 | -0.10563 | 0.99071 | -0.10569 | 0.76807
68 | 0.15803 | 0.07588 | -0.15803 | -0.076537 | 9.7805e-07 | -0.00065664 | 0.005108 | 0.0051164 | 0.0051164 | 0.99071 | -0.10569 | 0.9907 | -0.10563 | 2.3256
69 | -0.21125 | -0.09495 | 0.21127 | 0.088085 | 1.7612e-05 | -0.006865 | 0.0067488 | 0.0066692 | 0.0067488 | 0.99071 | -0.10569 | 0.99078 | -0.10623 | 3.0676
70 | -0.21127 | -0.088085 | 0.21128 | 0.088036 | 3.5208e-06 | -4.9865e-05 | 0.0066692 | 0.0066686 | 0.0066692 | 0.99078 | -0.10623 | 0.9908 | -0.10606 | 3.1758
71 | 0.8486 | 0.40202 | -0.84858 | -0.40254 | 2.3368e-05 | -0.00052823 | 0.027521 | 0.027528 | 0.027528 | 0.98495 | -0.63571 | 0.98492 | -0.63548 | 12.5127
72 | 0.84858 | 0.40254 | -0.84849 | -0.40456 | 8.9341e-05 | -0.0020169 | 0.027528 | 0.027554 | 0.027554 | 0.98492 | -0.63548 | 0.98483 | -0.6346 | 12.5244

## res_trafo
| p_hv_mw | q_hv_mvar | p_lv_mw | q_lv_mvar | pl_mw | ql_mvar | i_hv_ka | i_lv_ka | vm_hv_pu | va_hv_degree | vm_lv_pu | va_lv_degree | loading_percent
0 | 2.6518e-14 | 1.7507e-14 | 0.013999 | 0.0105 | 0.013999 | 0.0105 | 1.6678e-16 | 0.00050517 | 0.99997 | 149.9981 | 1 | 0 | 0.069998

## res_ext_grid
| p_mw | q_mvar
0 | 4.0898 | 1.7032

## res_load
| p_mw | q_mvar
0 | 0.051497 | 0.024941
1 | 0.13405 | 0.064926
2 | 0.096426 | 0.046701
3 | 0.074855 | 0.036254
4 | 0.083688 | 0.040532
5 | 0.14879 | 0.072062
6 | 0.11487 | 0.055635
7 | 0.07201 | 0.034876
8 | 0.083762 | 0.040568
9 | 0.088078 | 0.042658
10 | 0.2205 | 0.10679
11 | 0.068961 | 0.033399
12 | 0.078059 | 0.037806
13 | 0.1209 | 0.058554
14 | 0.16344 | 0.07916
15 | 0.11197 | 0.054231
16 | 0.1228 | 0.059474
17 | 0.093841 | 0.045449
18 | 0.07405 | 0.035864
19 | 0.067021 | 0.03246
20 | 0.088091 | 0.042664
21 | 0.15032 | 0.072802
22 | 0.075769 | 0.036697
23 | 0.054558 | 0.026424
24 | 0.16155 | 0.07824
25 | 0.054511 | 0.026401
26 | 0.092606 | 0.044851
27 | 0.14268 | 0.069102
28 | 0.10769 | 0.052156
29 | 0.15017 | 0.072729
30 | 0.1572 | 0.076134
31 | 0.053179 | 0.025756
32 | 0.054051 | 0.026178
33 | 0.063569 | 0.030788
34 | 0.053223 | 0.025777
35 | 0.15803 | 0.076537
36 | 0.053741 | 0.026028
37 | 0.12559 | 0.060827
38 | 0.12042 | 0.05832
39 | 0.064225 | 0.031106

## dtypes
| element | column | dtype
0 | bus | name | object
1 | bus | vn_kv | float64
2 | bus | type | object
3 | bus | zone | object
4 | bus | in_service | bool
5 | load | name | object
6 | load | bus | uint32
7 | load | p_mw | float64
8 | load | q_mvar | float64
9 | load | const_z_percent | float64
10 | load | const_i_percent | float64
11 | load | sn_mva | float64
12 | load | scaling | float64
13 | load | in_service | bool
14 | load | type | object
15 | ext_grid | name | object
16 | ext_grid | bus | uint32
17 | ext_grid | vm_pu | float64
18 | ext_grid | va_degree | float64
19 | ext_grid | slack_weight | float64
20 | ext_grid | in_service | bool
21 | line | name | object
22 | line | std_type | object
23 | line | from_bus | uint32
24 | line | to_bus | uint32
25 | line | length_km | float64
26 | line | r_ohm_per_km | float64
27 | line | x_ohm_per_km | float64
28 | line | c_nf_per_km | float64
29 | line | g_us_per_km | float64
30 | line | max_i_ka | float64
31 | line | df | float64
32 | line | parallel | uint32
33 | line | type | object
34 | line | in_service | bool
35 | trafo | name | object
36 | trafo | std_type | object
37 | trafo | hv_bus | uint32
38 | trafo | lv_bus | uint32
39 | trafo | sn_mva | float64
40 | trafo | vn_hv_kv | float64
41 | trafo | vn_lv_kv | float64
42 | trafo | vk_percent | float64
43 | trafo | vkr_percent | float64
44 | trafo | pfe_kw | float64
45 | trafo | i0_percent | float64
46 | trafo | shift_degree | float64
47 | trafo | tap_side | object
48 | trafo | tap_neutral | int32
49 | trafo | tap_min | int32
50 | trafo | tap_max | int32
51 | trafo | tap_step_percent | float64
52 | trafo | tap_step_degree | float64
53 | trafo | tap_pos | int32
54 | trafo | tap_phase_shifter | bool
55 | trafo | parallel | uint32
56 | trafo | df | float64
57 | trafo | in_service | bool
58 | bus_geodata | x | float64
59 | bus_geodata | y | float64
60 | bus_geodata | coords | object
61 | res_bus | vm_pu | float64
62 | res_bus | va_degree | float64
63 | res_bus | p_mw | float64
64 | res_bus | q_mvar | float64
65 | res_line | p_from_mw | float64
66 | res_line | q_from_mvar | float64
67 | res_line | p_to_mw | float64
68 | res_line | q_to_mvar | float64
69 | res_line | pl_mw | float64
70 | res_line | ql_mvar | float64
71 | res_line | i_from_ka | float64
72 | res_line | i_to_ka | float64
73 | res_line | i_ka | float64
74 | res_line | vm_from_pu | float64
75 | res_line | va_from_degree | float64
76 | res_line | vm_to_pu | float64
77 | res_line | va_to_degree | float64
78 | res_line | loading_percent | float64
79 | res_trafo | p_hv_mw | float64
80 | res_trafo | q_hv_mvar | float64
81 | res_trafo | p_lv_mw | float64
82 | res_trafo | q_lv_mvar | float64
83 | res_trafo | pl_mw | float64
84 | res_trafo | ql_mvar | float64
85 | res_trafo | i_hv_ka | float64
86 | res_trafo | i_lv_ka | float64
87 | res_trafo | vm_hv_pu | float64
88 | res_trafo | va_hv_degree | float64
89 | res_trafo | vm_lv_pu | float64
90 | res_trafo | va_lv_degree | float64
91 | res_trafo | loading_percent | float64
92 | res_ext_grid | p_mw | float64
93 | res_ext_grid | q_mvar | float64
94 | res_load | p_mw | float64
95 | res_load | q_mvar | float64

## parameters
| version | format_version | converged | OPF_converged | name | f_hz | sn_mva
0 | 2.14.6 | 2.14.0 | TRUE | FALSE |  | 50 | 1