## bus
| name | vn_kv | type | zone | in_service
0 | bus_MV_20_0_node_0 | 20 | n |  | TRUE
1 | bus_MV_20_0_node_2 | 20 | n |  | TRUE
2 | bus_MV_20_0_node_6 | 20 | n |  | TRUE
3 | bus_MV_20_0_node_3 | 20 | n |  | TRUE
4 | bus_MV_20_0_node_4 | 20 | n |  | TRUE
5 | bus_MV_20_0_node_5 | 20 | n |  | TRUE
6 | bus_MV_20_0_node_21 | 20 | n |  | TRUE
7 | bus_MV_20_0_node_124 | 20 | n |  | TRUE
8 | bus_MV_20_0_node_123 | 20 | n |  | TRUE
9 | bus_MV_20_0_node_24 | 20 | n |  | TRUE
10 | bus_MV_20_0_node_127 | 20 | n |  | TRUE
11 | bus_MV_20_0_node_7 | 20 | n |  | TRUE
12 | bus_MV_20_0_node_13 | 20 | n |  | TRUE
13 | bus_MV_20_0_node_8 | 20 | n |  | TRUE
14 | bus_MV_20_0_node_9 | 20 | n |  | TRUE
15 | bus_MV_20_0_node_44 | 20 | n |  | TRUE
16 | bus_MV_20_0_node_10 | 20 | n |  | TRUE
17 | bus_MV_20_0_node_11 | 20 | n |  | TRUE
18 | bus_MV_20_0_node_23 | 20 | n |  | TRUE
19 | bus_MV_20_0_node_18 | 20 | n |  | TRUE
20 | bus_MV_20_0_node_12 | 20 | n |  | TRUE
21 | bus_MV_20_0_node_14 | 20 | n |  | TRUE
22 | bus_MV_20_0_node_22 | 20 | n |  | TRUE
23 | bus_MV_20_0_node_15 | 20 | n |  | TRUE
24 | bus_MV_20_0_node_17 | 20 | n |  | TRUE
25 | bus_MV_20_0_node_20 | 20 | n |  | TRUE
26 | bus_MV_20_0_node_19 | 20 | n |  | TRUE
27 | bus_MV_20_0_node_122 | 20 | n |  | TRUE
28 | bus_MV_20_0_node_133 | 20 | n |  | TRUE
29 | bus_MV_20_0_node_93 | 20 | n |  | TRUE
30 | bus_MV_20_0_node_130 | 20 | n |  | TRUE
31 | bus_MV_20_0_node_25 | 20 | n |  | TRUE
32 | bus_MV_20_0_node_128 | 20 | n |  | TRUE
33 | bus_MV_20_0_node_52 | 20 | n |  | TRUE
34 | bus_MV_20_0_node_42 | 20 | n |  | TRUE
35 | bus_MV_20_0_node_43 | 20 | n |  | TRUE
36 | bus_MV_20_0_node_103 | 20 | n |  | TRUE
37 | bus_MV_20_0_node_125 | 20 | n |  | TRUE
38 | bus_MV_20_0_node_46 | 20 | n |  | TRUE
39 | bus_MV_20_0_node_47 | 20 | n |  | TRUE
40 | bus_MV_20_0_node_100 | 20 | n |  | TRUE
41 | bus_MV_20_0_node_48 | 20 | n |  | TRUE
42 | bus_MV_20_0_node_49 | 20 | n |  | TRUE
43 | bus_MV_20_0_node_50 | 20 | n |  | TRUE
44 | bus_MV_20_0_node_102 | 20 | n |  | TRUE
45 | bus_MV_20_0_node_51 | 20 | n |  | TRUE
46 | bus_MV_20_0_node_98 | 20 | n |  | TRUE
47 | bus_MV_20_0_node_129 | 20 | n |  | TRUE
48 | bus_MV_20_0_node_99 | 20 | n |  | TRUE
49 | bus_MV_20_0_node_101 | 20 | n |  | TRUE
50 | bus_MV_20_0_node_104 | 20 | n |  | TRUE
51 | bus_HV_20_0_node_44 | 110 | n |  | TRUE

## load
| name | bus | p_mw | q_mvar | const_z_percent | const_i_percent | sn_mva | scaling | in_service | type
0 | MV_20_0_load_0 | 0 | 0.20932 | 0.10138 | 0 | 0 |  | 1 | TRUE | wye
1 | MV_20_0_load_21 | 6 | 0.33972 | 0.16454 | 0 | 0 |  | 1 | TRUE | wye
2 | MV_20_0_load_124 | 7 | 0.2425 | 0.11745 | 0 | 0 |  | 1 | TRUE | wye
3 | MV_20_0_load_123 | 8 | 0.069725 | 0.033769 | 0 | 0 |  | 1 | TRUE | wye
4 | MV_20_0_load_127 | 10 | 0.40846 | 0.19782 | 0 | 0 |  | 1 | TRUE | wye
5 | MV_20_0_load_7 | 11 | 0.072878 | 0.035296 | 0 | 0 |  | 1 | TRUE | wye
6 | MV_20_0_load_8 | 13 | 0.40008 | 0.19377 | 0 | 0 |  | 1 | TRUE | wye
7 | MV_20_0_load_23 | 18 | 0.21433 | 0.10381 | 0 | 0 |  | 1 | TRUE | wye
8 | MV_20_0_load_18 | 19 | 0.15114 | 0.0732 | 0 | 0 |  | 1 | TRUE | wye
9 | MV_20_0_load_12 | 20 | 0.26316 | 0.12745 | 0 | 0 |  | 1 | TRUE | wye
10 | MV_20_0_load_15 | 23 | 0.30812 | 0.14923 | 0 | 0 |  | 1 | TRUE | wye
11 | MV_20_0_load_122 | 27 | 0.1875 | 0.09081 | 0 | 0 |  | 1 | TRUE | wye
12 | MV_20_0_load_133 | 28 | 0.1145 | 0.055455 | 0 | 0 |  | 1 | TRUE | wye
13 | MV_20_0_load_93 | 29 | 0.28805 | 0.13951 | 0 | 0 |  | 1 | TRUE | wye
14 | MV_20_0_load_130 | 30 | 0.36781 | 0.17814 | 0 | 0 |  | 1 | TRUE | wye
15 | MV_20_0_load_128 | 32 | 0.79775 | 0.38637 | 0 | 0 |  | 1 | TRUE | wye
16 | MV_20_0_load_42 | 34 | 0.10643 | 0.051545 | 0 | 0 |  | 1 | TRUE | wye
17 | MV_20_0_load_103 | 36 | 2.0078 | 0.97242 | 0 | 0 |  | 1 | TRUE | wye
18 | MV_20_0_load_125 | 37 | 0.1071 | 0.05187 | 0 | 0 |  | 1 | TRUE | wye
19 | MV_20_0_load_46 | 38 | 0.15621 | 0.075656 | 0 | 0 |  | 1 | TRUE | wye
20 | MV_20_0_load_48 | 41 | 0.12613 | 0.061088 | 0 | 0 |  | 1 | TRUE | wye
21 | MV_20_0_load_102 | 44 | 0.093306 | 0.04519 | 0 | 0 |  | 1 | TRUE | wye
22 | MV_20_0_load_98 | 46 | 0.26178 | 0.12679 | 0 | 0 |  | 1 | TRUE | wye
23 | MV_20_0_load_129 | 47 | 0.073593 | 0.035643 | 0 | 0 |  | 1 | TRUE | wye
24 | MV_20_0_load_101 | 49 | 0.1473 | 0.071339 | 0 | 0 |  | 1 | TRUE | wye
25 | MV_20_0_load_104 | 50 | 0.085308 | 0.041316 | 0 | 0 |  | 1 | TRUE | wye

## ext_grid
| name | bus | vm_pu | va_degree | slack_weight | in_service
0 |  | 15 | 1 | 0 | 1 | TRUE

## line
| name | std_type | from_bus | to_bus | length_km | r_ohm_per_km | x_ohm_per_km | c_nf_per_km | g_us_per_km | max_i_ka | df | parallel | type | in_service
0 | MV_20_0_line_0 |  | 0 | 1 | 0.063606 | 0.445 | 0.132 | 190 | 0 | 0.22 | 1 | 1 | cs | TRUE
1 | MV_20_0_line_1 |  | 1 | 2 | 0.17361 | 0.445 | 0.132 | 190 | 0 | 0.22 | 1 | 1 | cs | TRUE
2 | MV_20_0_line_2 |  | 2 | 11 | 0.061316 | 0.5939 | 0.372 | 9.5 | 0 | 0.21 | 1 | 1 | ol | TRUE
3 | MV_20_0_line_3 |  | 3 | 4 | 0.19721 | 0.445 | 0.132 | 190 | 0 | 0.22 | 1 | 1 | cs | TRUE
4 | MV_20_0_line_4 |  | 3 | 5 | 0.46748 | 0.445 | 0.132 | 190 | 0 | 0.22 | 1 | 1 | cs | TRUE
5 | MV_20_0_line_5 |  | 3 | 6 | 0.032434 | 0.445 | 0.132 | 190 | 0 | 0.22 | 1 | 1 | cs | TRUE
6 | MV_20_0_line_6 |  | 4 | 7 | 0.041248 | 0.445 | 0.132 | 190 | 0 | 0.22 | 1 | 1 | cs | TRUE
7 | MV_20_0_line_7 |  | 5 | 8 | 0.0062 | 0.445 | 0.132 | 190 | 0 | 0.22 | 1 | 1 | cs | TRUE
8 | MV_20_0_line_8 |  | 5 | 9 | 0.082791 | 0.445 | 0.132 | 190 | 0 | 0.22 | 1 | 1 | cs | TRUE
9 | MV_20_0_line_9 |  | 5 | 10 | 0.089062 | 0.5939 | 0.372 | 9.5 | 0 | 0.21 | 1 | 1 | ol | TRUE
10 | MV_20_0_line_10 |  | 6 | 21 | 0.008845 | 0.445 | 0.132 | 190 | 0 | 0.22 | 1 | 1 | cs | TRUE
11 | MV_20_0_line_11 |  | 9 | 31 | 0.61808 | 0.445 | 0.132 | 190 | 0 | 0.22 | 1 | 1 | cs | TRUE
12 | MV_20_0_line_12 |  | 9 | 16 | 0.44922 | 0.445 | 0.132 | 190 | 0 | 0.22 | 1 | 1 | cs | TRUE
13 | MV_20_0_line_13 |  | 11 | 12 | 0.25949 | 0.5939 | 0.372 | 9.5 | 0 | 0.21 | 1 | 1 | ol | TRUE
14 | MV_20_0_line_14 |  | 12 | 21 | 0.28442 | 0.445 | 0.132 | 190 | 0 | 0.22 | 1 | 1 | cs | TRUE
15 | MV_20_0_line_15 |  | 12 | 20 | 0.085297 | 0.5939 | 0.372 | 9.5 | 0 | 0.21 | 1 | 1 | ol | TRUE
16 | MV_20_0_line_16 |  | 13 | 14 | 0.04595 | 0.445 | 0.132 | 190 | 0 | 0.22 | 1 | 1 | cs | TRUE
17 | MV_20_0_line_17 |  | 13 | 15 | 0.87622 | 0.5939 | 0.372 | 9.5 | 0 | 0.21 | 1 | 1 | ol | TRUE
18 | MV_20_0_line_18 |  | 14 | 16 | 0.09304 | 0.445 | 0.132 | 190 | 0 | 0.22 | 1 | 1 | cs | TRUE
19 | MV_20_0_line_19 |  | 14 | 17 | 0.20684 | 0.445 | 0.132 | 190 | 0 | 0.22 | 1 | 1 | cs | TRUE
20 | MV_20_0_line_20 |  | 15 | 37 | 0.20271 | 0.445 | 0.132 | 190 | 0 | 0.22 | 1 | 1 | cs | TRUE
21 | MV_20_0_line_21 |  | 15 | 35 | 0.66804 | 0.445 | 0.132 | 190 | 0 | 0.22 | 1 | 1 | cs | TRUE
22 | MV_20_0_line_22 |  | 16 | 18 | 0.050407 | 0.445 | 0.132 | 190 | 0 | 0.22 | 1 | 1 | cs | TRUE
23 | MV_20_0_line_23 |  | 17 | 19 | 0.060432 | 0.445 | 0.132 | 190 | 0 | 0.22 | 1 | 1 | cs | TRUE
24 | MV_20_0_line_24 |  | 19 | 24 | 0.14924 | 0.5939 | 0.372 | 9.5 | 0 | 0.21 | 1 | 1 | ol | TRUE
25 | MV_20_0_line_25 |  | 21 | 22 | 0.11067 | 0.445 | 0.132 | 190 | 0 | 0.22 | 1 | 1 | cs | TRUE
26 | MV_20_0_line_26 |  | 22 | 30 | 0.063022 | 0.5939 | 0.372 | 9.5 | 0 | 0.21 | 1 | 1 | ol | TRUE
27 | MV_20_0_line_27 |  | 23 | 24 | 0.11875 | 0.445 | 0.132 | 190 | 0 | 0.22 | 1 | 1 | cs | TRUE
28 | MV_20_0_line_28 |  | 24 | 25 | 0.13944 | 0.445 | 0.132 | 190 | 0 | 0.22 | 1 | 1 | cs | TRUE
29 | MV_20_0_line_29 |  | 25 | 29 | 0.014722 | 0.445 | 0.132 | 190 | 0 | 0.22 | 1 | 1 | cs | TRUE
30 | MV_20_0_line_30 |  | 26 | 27 | 0.009838 | 0.445 | 0.132 | 190 | 0 | 0.22 | 1 | 1 | cs | TRUE
31 | MV_20_0_line_31 |  | 26 | 28 | 1.1088 | 0.5939 | 0.372 | 9.5 | 0 | 0.21 | 1 | 1 | ol | TRUE
32 | MV_20_0_line_32 |  | 28 | 31 | 0.016245 | 0.445 | 0.132 | 190 | 0 | 0.22 | 1 | 1 | cs | TRUE
33 | MV_20_0_line_33 |  | 32 | 33 | 0.062404 | 0.445 | 0.132 | 190 | 0 | 0.22 | 1 | 1 | cs | TRUE
34 | MV_20_0_line_34 |  | 33 | 42 | 0.31907 | 0.445 | 0.132 | 190 | 0 | 0.22 | 1 | 1 | cs | TRUE
35 | MV_20_0_line_35 |  | 33 | 45 | 0.20826 | 0.445 | 0.132 | 190 | 0 | 0.22 | 1 | 1 | cs | TRUE
36 | MV_20_0_line_36 |  | 34 | 35 | 0.28381 | 0.445 | 0.132 | 190 | 0 | 0.22 | 1 | 1 | cs | TRUE
37 | MV_20_0_line_37 |  | 34 | 36 | 0.33901 | 0.5939 | 0.372 | 9.5 | 0 | 0.21 | 1 | 1 | ol | TRUE
38 | MV_20_0_line_38 |  | 36 | 44 | 0.092656 | 0.445 | 0.132 | 190 | 0 | 0.22 | 1 | 1 | cs | TRUE
39 | MV_20_0_line_39 |  | 37 | 47 | 0.17832 | 0.5939 | 0.372 | 9.5 | 0 | 0.21 | 1 | 1 | ol | TRUE
40 | MV_20_0_line_40 |  | 38 | 39 | 0.024734 | 0.445 | 0.132 | 190 | 0 | 0.22 | 1 | 1 | cs | TRUE
41 | MV_20_0_line_41 |  | 39 | 40 | 1.4867 | 0.5939 | 0.372 | 9.5 | 0 | 0.21 | 1 | 1 | ol | TRUE
42 | MV_20_0_line_42 |  | 40 | 49 | 0.004616 | 0.445 | 0.132 | 190 | 0 | 0.22 | 1 | 1 | cs | TRUE
43 | MV_20_0_line_43 |  | 40 | 48 | 0.009171 | 0.445 | 0.132 | 190 | 0 | 0.22 | 1 | 1 | cs | TRUE
44 | MV_20_0_line_44 |  | 41 | 42 | 0.16974 | 0.5939 | 0.372 | 9.5 | 0 | 0.21 | 1 | 1 | ol | TRUE
45 | MV_20_0_line_45 |  | 42 | 43 | 0.22597 | 0.445 | 0.132 | 190 | 0 | 0.22 | 1 | 1 | cs | TRUE
46 | MV_20_0_line_46 |  | 43 | 44 | 0.039356 | 0.445 | 0.132 | 190 | 0 | 0.22 | 1 | 1 | cs | TRUE
47 | MV_20_0_line_47 |  | 45 | 46 | 0.079491 | 0.445 | 0.132 | 190 | 0 | 0.22 | 1 | 1 | cs | TRUE
48 | MV_20_0_line_48 |  | 46 | 48 | 0.10958 | 0.445 | 0.132 | 190 | 0 | 0.22 | 1 | 1 | cs | TRUE
49 | MV_20_0_line_49 |  | 49 | 50 | 0.054868 | 0.445 | 0.132 | 190 | 0 | 0.22 | 1 | 1 | cs | TRUE

## trafo
| name | std_type | hv_bus | lv_bus | sn_mva | vn_hv_kv | vn_lv_kv | vk_percent | vkr_percent | pfe_kw | i0_percent | shift_degree | tap_side | tap_neutral | tap_min | tap_max | tap_step_percent | tap_step_degree | tap_pos | tap_phase_shifter | parallel | df | in_service
0 | MV_20_0_trafo_44 | 25 MVA 110/20 kV | 51 | 15 | 25 | 110 | 20 | 12 | 0.41 | 14 | 0.07 | 150 | hv | 0 | -9 | 9 | 1.5 | 0 | 0 | FALSE | 1 | 1 | TRUE

## bus_geodata
| x | y | coords
0 | 2716260.1225 | 1225853.4721
1 | 2716293.4609 | 1225907.0761
2 | 2716410.4091 | 1225791.0616
3 | 2716543.2945 | 1225497.3793
4 | 2716428.0338 | 1225401.2823
5 | 2716861.8295 | 1225249.8334
6 | 2716563.9528 | 1225522.4143
7 | 2716432.7242 | 1225360.4091
8 | 2716859.8825 | 1225243.9462
9 | 2716932.1045 | 1225248.6572
10 | 2716871.4037 | 1225338.3789
11 | 2716471.5052 | 1225785.8752
12 | 2716729.7651 | 1225760.6044
13 | 2717315.3187 | 1225519.398
14 | 2717295.796 | 1225478.8478
15 | 2717483.8782 | 1226379.2474
16 | 2717243.8522 | 1225414.997
17 | 2717473.9829 | 1225426.6327
18 | 2717222.764 | 1225369.1904
19 | 2717510.8984 | 1225474.1762
20 | 2716792.2492 | 1225702.5408
21 | 2716570.571 | 1225528.3041
22 | 2716674.0768 | 1225567.4182
23 | 2717603.684 | 1225328.1176
24 | 2717654.7539 | 1225434.4652
25 | 2717763.885 | 1225416.732
26 | 2718330.1683 | 1224574.9857
27 | 2718338.5681 | 1224569.8265
28 | 2717288.9314 | 1224955.9956
29 | 2717776.4726 | 1225409.0973
30 | 2716736.7184 | 1225560.5078
31 | 2717275.8187 | 1224965.6336
32 | 2717896.2879 | 1227612.6687
33 | 2717917.9741 | 1227671.1999
34 | 2717645.0644 | 1227217.0973
35 | 2717772.6482 | 1226963.4674
36 | 2717877.7757 | 1227463.6184
37 | 2717307.2418 | 1226479.5853
38 | 2719635.8216 | 1227646.3427
39 | 2719612.955 | 1227636.7532
40 | 2718149.2817 | 1227897.2441
41 | 2717917.3816 | 1227253.9168
42 | 2717939.9478 | 1227422.1514
43 | 2717848.8765 | 1227553.5942
44 | 2717837.3138 | 1227515.9747
45 | 2718056.1855 | 1227732.2776
46 | 2718091.8482 | 1227803.3199
47 | 2717378.3083 | 1226643.1359
48 | 2718141.0081 | 1227901.2496
49 | 2718147.3335 | 1227893.0577
50 | 2718123.6032 | 1227843.5868
51 | 2717483.8782 | 1226379.2474

## line_std_types
| c_nf_per_km | r_ohm_per_km | x_ohm_per_km | max_i_ka | type | q_mm2 | alpha | voltage_rating
NAYY 4x50 SE | 210 | 0.642 | 0.083 | 0.142 | cs | 50 | 0.00403 | LV
NAYY 4x120 SE | 264 | 0.225 | 0.08 | 0.242 | cs | 120 | 0.00403 | LV
NAYY 4x150 SE | 261 | 0.208 | 0.08 | 0.27 | cs | 150 | 0.00403 | LV
NA2XS2Y 1x95 RM/25 12/20 kV | 216 | 0.313 | 0.132 | 0.252 | cs | 95 | 0.00403 | MV
NA2XS2Y 1x185 RM/25 12/20 kV | 273 | 0.161 | 0.117 | 0.362 | cs | 185 | 0.00403 | MV
NA2XS2Y 1x240 RM/25 12/20 kV | 304 | 0.122 | 0.112 | 0.421 | cs | 240 | 0.00403 | MV
NA2XS2Y 1x95 RM/25 6/10 kV | 315 | 0.313 | 0.123 | 0.249 | cs | 95 | 0.00403 | MV
NA2XS2Y 1x185 RM/25 6/10 kV | 406 | 0.161 | 0.11 | 0.358 | cs | 185 | 0.00403 | MV
NA2XS2Y 1x240 RM/25 6/10 kV | 456 | 0.122 | 0.105 | 0.416 | cs | 240 | 0.00403 | MV
NA2XS2Y 1x150 RM/25 12/20 kV | 250 | 0.206 | 0.116 | 0.319 | cs | 150 | 0.00403 | MV
NA2XS2Y 1x120 RM/25 12/20 kV | 230 | 0.253 | 0.119 | 0.283 | cs | 120 | 0.00403 | MV
NA2XS2Y 1x70 RM/25 12/20 kV | 190 | 0.443 | 0.132 | 0.22 | cs | 70 | 0.00403 | MV
NA2XS2Y 1x150 RM/25 6/10 kV | 360 | 0.206 | 0.11 | 0.315 | cs | 150 | 0.00403 | MV
NA2XS2Y 1x120 RM/25 6/10 kV | 340 | 0.253 | 0.113 | 0.28 | cs | 120 | 0.00403 | MV
NA2XS2Y 1x70 RM/25 6/10 kV | 280 | 0.443 | 0.123 | 0.217 | cs | 70 | 0.00403 | MV
N2XS(FL)2Y 1x120 RM/35 64/110 kV | 112 | 0.153 | 0.166 | 0.366 | cs | 120 | 0.00393 | HV
N2XS(FL)2Y 1x185 RM/35 64/110 kV | 125 | 0.099 | 0.156 | 0.457 | cs | 185 | 0.00393 | HV
N2XS(FL)2Y 1x240 RM/35 64/110 kV | 135 | 0.075 | 0.149 | 0.526 | cs | 240 | 0.00393 | HV
N2XS(FL)2Y 1x300 RM/35 64/110 kV | 144 | 0.06 | 0.144 | 0.588 | cs | 300 | 0.00393 | HV
15-AL1/3-ST1A 0.4 | 11 | 1.8769 | 0.35 | 0.105 | ol | 16 | 0.00403 | LV
24-AL1/4-ST1A 0.4 | 11.25 | 1.2012 | 0.335 | 0.14 | ol | 24 | 0.00403 | LV
48-AL1/8-ST1A 0.4 | 12.2 | 0.5939 | 0.3 | 0.21 | ol | 48 | 0.00403 | LV
94-AL1/15-ST1A 0.4 | 13.2 | 0.306 | 0.29 | 0.35 | ol | 94 | 0.00403 | LV
34-AL1/6-ST1A 10.0 | 9.7 | 0.8342 | 0.36 | 0.17 | ol | 34 | 0.00403 | MV
48-AL1/8-ST1A 10.0 | 10.1 | 0.5939 | 0.35 | 0.21 | ol | 48 | 0.00403 | MV
70-AL1/11-ST1A 10.0 | 10.4 | 0.4132 | 0.339 | 0.29 | ol | 70 | 0.00403 | MV
94-AL1/15-ST1A 10.0 | 10.75 | 0.306 | 0.33 | 0.35 | ol | 94 | 0.00403 | MV
122-AL1/20-ST1A 10.0 | 11.1 | 0.2376 | 0.323 | 0.41 | ol | 122 | 0.00403 | MV
149-AL1/24-ST1A 10.0 | 11.25 | 0.194 | 0.315 | 0.47 | ol | 149 | 0.00403 | MV
34-AL1/6-ST1A 20.0 | 9.15 | 0.8342 | 0.382 | 0.17 | ol | 34 | 0.00403 | MV
48-AL1/8-ST1A 20.0 | 9.5 | 0.5939 | 0.372 | 0.21 | ol | 48 | 0.00403 | MV
70-AL1/11-ST1A 20.0 | 9.7 | 0.4132 | 0.36 | 0.29 | ol | 70 | 0.00403 | MV
94-AL1/15-ST1A 20.0 | 10 | 0.306 | 0.35 | 0.35 | ol | 94 | 0.00403 | MV
122-AL1/20-ST1A 20.0 | 10.3 | 0.2376 | 0.344 | 0.41 | ol | 122 | 0.00403 | MV
149-AL1/24-ST1A 20.0 | 10.5 | 0.194 | 0.337 | 0.47 | ol | 149 | 0.00403 | MV
184-AL1/30-ST1A 20.0 | 10.75 | 0.1571 | 0.33 | 0.535 | ol | 184 | 0.00403 | MV
243-AL1/39-ST1A 20.0 | 11 | 0.1188 | 0.32 | 0.645 | ol | 243 | 0.00403 | MV
48-AL1/8-ST1A 110.0 | 8 | 0.5939 | 0.46 | 0.21 | ol | 48 | 0.00403 | HV
70-AL1/11-ST1A 110.0 | 8.4 | 0.4132 | 0.45 | 0.29 | ol | 70 | 0.00403 | HV
94-AL1/15-ST1A 110.0 | 8.65 | 0.306 | 0.44 | 0.35 | ol | 94 | 0.00403 | HV
122-AL1/20-ST1A 110.0 | 8.5 | 0.2376 | 0.43 | 0.41 | ol | 122 | 0.00403 | HV
149-AL1/24-ST1A 110.0 | 8.75 | 0.194 | 0.41 | 0.47 | ol | 149 | 0.00403 | HV
184-AL1/30-ST1A 110.0 | 8.8 | 0.1571 | 0.4 | 0.535 | ol | 184 | 0.00403 | HV
243-AL1/39-ST1A 110.0 | 9 | 0.1188 | 0.39 | 0.645 | ol | 243 | 0.00403 | HV
305-AL1/39-ST1A 110.0 | 9.2 | 0.0949 | 0.38 | 0.74 | ol | 305 | 0.00403 | HV
490-AL1/64-ST1A 110.0 | 9.75 | 0.059 | 0.37 | 0.96 | ol | 490 | 0.00403 | HV
679-AL1/86-ST1A 110.0 | 9.95 | 0.042 | 0.36 | 1.15 | ol | 679 | 0.00403 | HV
490-AL1/64-ST1A 220.0 | 10 | 0.059 | 0.285 | 0.96 | ol | 490 | 0.00403 | HV
679-AL1/86-ST1A 220.0 | 11.7 | 0.042 | 0.275 | 1.15 | ol | 679 | 0.00403 | HV
490-AL1/64-ST1A 380.0 | 11 | 0.059 | 0.253 | 0.96 | ol | 490 | 0.00403 | HV
679-AL1/86-ST1A 380.0 | 14.6 | 0.042 | 0.25 | 1.15 | ol | 679 | 0.00403 | HV

## trafo_std_types
| i0_percent | pfe_kw | vkr_percent | sn_mva | vn_lv_kv | vn_hv_kv | vk_percent | shift_degree | vector_group | tap_side | tap_neutral | tap_min | tap_max | tap_step_degree | tap_step_percent | tap_phase_shifter
160 MVA 380/110 kV | 0.06 | 60 | 0.25 | 160 | 110 | 380 | 12.2 | 0 | Yy0 | hv | 0 | -9 | 9 | 0 | 1.5 | FALSE
100 MVA 220/110 kV | 0.06 | 55 | 0.26 | 100 | 110 | 220 | 12 | 0 | Yy0 | hv | 0 | -9 | 9 | 0 | 1.5 | FALSE
63 MVA 110/20 kV | 0.04 | 22 | 0.32 | 63 | 20 | 110 | 18 | 150 | YNd5 | hv | 0 | -9 | 9 | 0 | 1.5 | FALSE
40 MVA 110/20 kV | 0.05 | 18 | 0.34 | 40 | 20 | 110 | 16.2 | 150 | YNd5 | hv | 0 | -9 | 9 | 0 | 1.5 | FALSE
25 MVA 110/20 kV | 0.07 | 14 | 0.41 | 25 | 20 | 110 | 12 | 150 | YNd5 | hv | 0 | -9 | 9 | 0 | 1.5 | FALSE
63 MVA 110/10 kV | 0.04 | 22 | 0.32 | 63 | 10 | 110 | 18 | 150 | YNd5 | hv | 0 | -9 | 9 | 0 | 1.5 | FALSE
40 MVA 110/10 kV | 0.05 | 18 | 0.34 | 40 | 10 | 110 | 16.2 | 150 | YNd5 | hv | 0 | -9 | 9 | 0 | 1.5 | FALSE
25 MVA 110/10 kV | 0.07 | 14 | 0.41 | 25 | 10 | 110 | 12 | 150 | YNd5 | hv | 0 | -9 | 9 | 0 | 1.5 | FALSE
0.25 MVA 20/0.4 kV | 0.32 | 0.8 | 1.44 | 0.25 | 0.4 | 20 | 6 | 150 | Yzn5 | hv | 0 | -2 | 2 | 0 | 2.5 | FALSE
0.4 MVA 20/0.4 kV | 0.3375 | 1.35 | 1.425 | 0.4 | 0.4 | 20 | 6 | 150 | Dyn5 | hv | 0 | -2 | 2 | 0 | 2.5 | FALSE
0.63 MVA 20/0.4 kV | 0.2619 | 1.65 | 1.206 | 0.63 | 0.4 | 20 | 6 | 150 | Dyn5 | hv | 0 | -2 | 2 | 0 | 2.5 | FALSE
0.25 MVA 10/0.4 kV | 0.24 | 0.6 | 1.2 | 0.25 | 0.4 | 10 | 4 | 150 | Dyn5 | hv | 0 | -2 | 2 | 0 | 2.5 | FALSE
0.4 MVA 10/0.4 kV | 0.2375 | 0.95 | 1.325 | 0.4 | 0.4 | 10 | 4 | 150 | Dyn5 | hv | 0 | -2 | 2 | 0 | 2.5 | FALSE
0.63 MVA 10/0.4 kV | 0.1873 | 1.18 | 1.0794 | 0.63 | 0.4 | 10 | 4 | 150 | Dyn5 | hv | 0 | -2 | 2 | 0 | 2.5 | FALSE

## trafo3w_std_types
| sn_hv_mva | sn_mv_mva | sn_lv_mva | vn_hv_kv | vn_mv_kv | vn_lv_kv | vk_hv_percent | vk_mv_percent | vk_lv_percent | vkr_hv_percent | vkr_mv_percent | vkr_lv_percent | pfe_kw | i0_percent | shift_mv_degree | shift_lv_degree | vector_group | tap_side | tap_neutral | tap_min | tap_max | tap_step_percent
63/25/38 MVA 110/20/10 kV | 63 | 25 | 38 | 110 | 20 | 10 | 10.4 | 10.4 | 10.4 | 0.28 | 0.32 | 0.35 | 35 | 0.89 | 0 | 0 | YN0yn0yn0 | hv | 0 | -10 | 10 | 1.2
63/25/38 MVA 110/10/10 kV | 63 | 25 | 38 | 110 | 10 | 10 | 10.4 | 10.4 | 10.4 | 0.28 | 0.32 | 0.35 | 35 | 0.89 | 0 | 0 | YN0yn0yn0 | hv | 0 | -10 | 10 | 1.2

## fuse_std_types
| fuse_type | i_rated_a | t_avg | t_min | t_total | x_avg | x_min | x_total
HV 100A | HV 100A | 100 | 0 | [10.0, 3.64, 0.854, 0.281, 0.1, 0.0531, 0.022, 0.01] | [10.0, 4.267, 1.21, 0.403, 0.1, 0.058, 0.022, 0.01] | 0 | [300.0, 350.0, 450.0, 550.0, 700.0, 850.0, 1200.0, 1752.0] | [600.0, 700.0, 900.0, 1150.0, 1665.0, 2000.0, 3000.0, 4313.0]
HV 10A | HV 10A | 10 | 0 | [10.0, 1675.0, 0.344, 0.156, 0.1, 0.0417, 0.0171, 0.01] | [10.0, 1.3, 0.3, 0.155, 0.1, 0.0555, 0.023, 0.01] | 0 | [30.0, 32.0, 35.0, 37.0, 39.0, 50.0, 70.0, 88.0] | [60.0, 70.0, 80.0, 87.0, 94.0, 110.0, 150.0, 216.0]
HV 125A | HV 125A | 125 | 0 | [10.0, 1.82, 0.344, 0.1, 0.0467, 0.0269, 0.01] | [10.0, 2.478, 0.426, 0.1, 0.0427, 0.0211, 0.01] | 0 | [375.0, 500.0, 700.0, 925.0, 1200.0, 1500.0, 2341.0] | [750.0, 1000.0, 1500.0, 2200.0, 3000.0, 4000.0, 5765.0]
HV 160A | HV 160A | 160 | 0 | [10.0, 4.15, 1.03, 0.198, 0.1, 0.051, 0.0172, 0.01] | [10.0, 2.3, 0.734, 0.274, 0.1, 0.046, 0.0177, 0.01] | 0 | [480.0, 550.0, 700.0, 1000.0, 1260.0, 1600.0, 2500.0, 3227.0] | [960.0, 1300.0, 1700.0, 2200.0, 2996.0, 4000.0, 6000.0, 7946.0]
HV 16A | HV 16A | 16 | 0 | [10.0, 0.352, 0.164, 0.1, 0.0649, 0.0342, 0.01] | [10.0, 2.34, 0.722, 0.181, 0.1, 0.055, 0.0296, 0.01] | 0 | [48.0, 60.0, 65.0, 71.0, 80.0, 100.0, 162.0] | [96.0, 110.0, 125.0, 150.0, 168.0, 200.0, 250.0, 398.0]
HV 200A | HV 200A | 200 | 0 | [10.0, 4.267, 1.21, 0.403, 0.1, 0.058, 0.022, 0.01] | [10.0, 3.73, 1.654, 0.328, 0.1, 0.0531, 0.019, 0.01] | 0 | [600.0, 700.0, 900.0, 1150.0, 1665.0, 2000.0, 3000.0, 4313.0] | [1200.0, 1500.0, 1800.0, 2700.0, 3960.0, 5000.0, 7500.0, 10620.0]
HV 20A | HV 20A | 20 | 0 | [10.0, 1.3, 0.3, 0.155, 0.1, 0.0555, 0.023, 0.01] | [10.0, 1.3, 0.161, 0.1, 0.0611, 0.0399, 0.0141, 0.01] | 0 | [60.0, 70.0, 80.0, 87.0, 94.0, 110.0, 150.0, 216.0] | [120.0, 150.0, 200.0, 223.0, 260.0, 300.0, 450.0, 532.0]
HV 25A | HV 25A | 25 | 0 | [10.0, 2.512, 0.833, 0.299, 0.1, 0.0372, 0.0223, 0.01] | [10.0, 3.125, 0.597, 0.198, 0.1, 0.0378, 0.022, 0.01] | 0 | [75.0, 82.0, 90.0, 100.0, 124.0, 170.0, 200.0, 289.0] | [150.0, 170.0, 210.0, 250.0, 294.0, 400.0, 500.0, 711.0]
HV 31.5A | HV 31.5A | 31.5 | 0 | [10.0, 2.34, 0.722, 0.181, 0.1, 0.055, 0.0296, 0.01] | [10.0, 2.84, 0.368, 0.164, 0.1, 0.0621, 0.0378, 0.0195, 0.01] | 0 | [95.0, 110.0, 125.0, 150.0, 165.0, 200.0, 250.0, 390.0] | [189.0, 220.0, 300.0, 350.0, 393.0, 450.0, 530.0, 700.0, 960.0]
HV 40A | HV 40A | 40 | 0 | [10.0, 1.3, 0.161, 0.1, 0.0611, 0.0399, 0.0141, 0.01] | [10.0, 2.05, 0.369, 0.198, 0.1, 0.051, 0.0298, 0.01] | 0 | [120.0, 150.0, 200.0, 223.0, 260.0, 300.0, 450.0, 532.0] | [240.0, 300.0, 400.0, 450.0, 530.0, 650.0, 800.0, 1311.0]
HV 50A | HV 50A | 50 | 0 | [10.0, 3.215, 0.597, 0.198, 0.1, 0.0378, 0.022, 0.01] | [10.0, 3.64, 0.854, 0.281, 0.1, 0.0531, 0.022, 0.01] | 0 | [150.0, 170.0, 210.0, 250.0, 294.0, 400.0, 500.0, 711.0] | [300.0, 350.0, 450.0, 550.0, 700.0, 850.0, 1200.0, 1752.0]
HV 6.3A | HV 6.3A | 6.3 | 0 | [10.0, 1.39, 0.344, 0.168, 0.1, 0.056, 0.0263, 0.01] | [10.0, 1.711, 0.516, 0.198, 0.1, 0.0634, 0.0303, 0.01] | 0 | [19.0, 19.5, 20.4, 20.8, 22.0, 25.0, 32.0, 48.0] | [38.0, 40.0, 43.0, 48.0, 53.0, 60.0, 75.0, 118.0]
HV 63A | HV 63A | 63 | 0 | [10.0, 2.84, 0.368, 0.164, 0.1, 0.0621, 0.0378, 0.0195, 0.01] | [10.0, 1.82, 0.344, 0.1, 0.0467, 0.0269, 0.01] | 0 | [189.0, 220.0, 300.0, 350.0, 393.0, 450.0, 530.0, 700.0, 961.0] | [378.0, 500.0, 700.0, 934.0, 1200.0, 1500.0, 2366.0]
HV 80A | HV 80A | 80 | 0 | [10.0, 2.05, 0.369, 0.198, 0.1, 0.051, 0.0298, 0.01] | [10.0, 4.15, 1.03, 0.198, 0.1, 0.051, 0.0172, 0.01] | 0 | [240.0, 300.0, 400.0, 450.0, 530.0, 650.0, 800.0, 1311.0] | [480.0, 550.0, 700.0, 1000.0, 1260.0, 1600.0, 2500.0, 3227.0]
Siemens NH-1-100 | Siemens NH-1-100 | 100 | [5400.0, 2000.0, 400.0, 20.0, 1.0, 0.2, 0.012, 0.004] | 0 | 0 | [150.0, 190.0, 250.0, 430.0, 900.0, 1250.0, 2700.0, 3600.0] | 0 | 0
Siemens NH-1-125 | Siemens NH-1-125 | 125 | [4800.0, 120.0, 7.0, 0.1, 0.004] | 0 | 0 | [180.0, 400.0, 740.0, 2000.0, 4250.0] | 0 | 0
Siemens NH-1-16 | Siemens NH-1-16 | 16 | [4000.0, 400.0, 2.0, 0.1, 0.04, 0.01] | 0 | 0 | [26.0, 35.0, 75.0, 150.0, 200.0, 300.0] | 0 | 0
Siemens NH-1-160 | Siemens NH-1-160 | 160 | [4800.0, 120.0, 7.0, 0.1, 0.004] | 0 | 0 | [210.0, 500.0, 900.0, 2300.0, 5000.0] | 0 | 0
Siemens NH-1-25 | Siemens NH-1-25 | 25 | [4000.0, 1000.0, 10.0, 0.2, 0.02, 0.01] | 0 | 0 | [40.0, 50.0, 100.0, 210.0, 400.0, 500.0] | 0 | 0
Siemens NH-1-50 | Siemens NH-1-50 | 50 | [4000.0, 40.0, 4.0, 1.0, 0.02, 0.01] | 0 | 0 | [86.0, 200.0, 300.0, 400.0, 1000.0, 1280.0] | 0 | 0
Siemens NH-1-63 | Siemens NH-1-63 | 63 | [4000.0, 100.0, 10.0, 2.0, 0.04, 0.01] | 0 | 0 | [100.0, 200.0, 300.0, 400.0, 1000.0, 1500.0] | 0 | 0
Siemens NH-1-80 | Siemens NH-1-80 | 80 | [4800.0, 120.0, 7.0, 0.1, 0.01] | 0 | 0 | [150.58, 250.0, 450.0, 1150.0, 2470.0] | 0 | 0
Siemens NH-2-1000 | Siemens NH-2-1000 | 1000 | [4800.0, 120.0, 7.0, 0.1, 0.004] | 0 | 0 | [1900.0, 3500.0, 8400.0, 24000.0, 52000.0] | 0 | 0
Siemens NH-2-200 | Siemens NH-2-200 | 200 | [4800.0, 120.0, 7.0, 0.1, 0.004] | 0 | 0 | [280.0, 650.0, 1200.0, 3000.0, 7000.0] | 0 | 0
Siemens NH-2-224 | Siemens NH-2-224 | 224 | [4800.0, 120.0, 7.0, 0.2, 0.04, 0.004] | 0 | 0 | [400.0, 750.0, 1453.0, 3025.0, 4315.0, 7600.0] | 0 | 0
Siemens NH-2-250 | Siemens NH-2-250 | 250 | [4800.0, 120.0, 7.0, 0.1, 0.004] | 0 | 0 | [450.0, 800.0, 1650.0, 4000.0, 8500.0] | 0 | 0
Siemens NH-2-315 | Siemens NH-2-315 | 315 | [4800.0, 120.0, 7.0, 0.1, 0.004] | 0 | 0 | [550.0, 920.0, 1900.0, 5000.0, 11000.0] | 0 | 0
Siemens NH-2-355 | Siemens NH-2-355 | 355 | [4800.0, 120.0, 6.0, 0.1, 0.004] | 0 | 0 | [650.0, 1116.27, 2350.0, 5840.0, 12790.0] | 0 | 0
Siemens NH-2-400 | Siemens NH-2-400 | 400 | [4800.0, 120.0, 7.0, 0.1, 0.004] | 0 | 0 | [720.0, 1350.0, 2800.0, 6500.0, 15000.0] | 0 | 0
Siemens NH-2-425 | Siemens NH-2-425 | 425 | [4800.0, 120.0, 7.0, 0.1, 0.004] | 0 | 0 | [850.0, 1500.0, 3050.0, 7500.0, 16500.0] | 0 | 0
Siemens NH-2-630 | Siemens NH-2-630 | 630 | [4800.0, 120.0, 7.0, 0.1, 0.004] | 0 | 0 | [1200.0, 2000.0, 4800.0, 12000.0, 26000.0] | 0 | 0

## res_bus
| vm_pu | va_degree | p_mw | q_mvar
0 | 0.99047 | -0.019079 | 0.20932 | 0.10138
1 | 0.99048 | -0.019238 | 0 | 0
2 | 0.99053 | -0.019641 | 0 | 0
3 | 0.99096 | -0.02069 | 0 | 0
4 | 0.9909 | -0.02015 | 0 | 0
5 | 0.99185 | -0.028369 | 0 | 0
6 | 0.9909 | -0.020229 | 0.33972 | 0.16454
7 | 0.99088 | -0.020029 | 0.2425 | 0.11745
8 | 0.99185 | -0.028364 | 0.069725 | 0.033769
9 | 0.99206 | -0.030173 | 0 | 0
10 | 0.99178 | -0.028817 | 0.40846 | 0.19782
11 | 0.99055 | -0.019453 | 0.072878 | 0.035296
12 | 0.9907 | -0.018422 | 0 | 0
13 | 0.99385 | -0.044924 | 0.40008 | 0.19377
14 | 0.99366 | -0.043356 | 0 | 0
15 | 1 | 0 | -7.6724 | -3.5792
16 | 0.99336 | -0.040935 | 0 | 0
17 | 0.99346 | -0.041622 | 0 | 0
18 | 0.99335 | -0.040805 | 0.21433 | 0.10381
19 | 0.9934 | -0.041103 | 0.15114 | 0.0732
20 | 0.99065 | -0.018698 | 0.26316 | 0.12745
21 | 0.99089 | -0.020139 | 0 | 0
22 | 0.99084 | -0.019653 | 0 | 0
23 | 0.99318 | -0.041843 | 0.30812 | 0.14923
24 | 0.99323 | -0.042276 | 0 | 0
25 | 0.99318 | -0.041807 | 0 | 0
26 | 0.99141 | -0.030851 | 0 | 0
27 | 0.99141 | -0.030829 | 0.1875 | 0.09081
28 | 0.99182 | -0.028212 | 0.1145 | 0.055455
29 | 0.99317 | -0.041756 | 0.28805 | 0.13951
30 | 0.9908 | -0.019939 | 0.36781 | 0.17814
31 | 0.99182 | -0.02827 | 0 | 0
32 | 0.99159 | 0.036858 | 0.79775 | 0.38637
33 | 0.99166 | 0.036256 | 0 | 0
34 | 0.9954 | 0.040848 | 0.10643 | 0.051545
35 | 0.99677 | 0.028485 | 0 | 0
36 | 0.99298 | 0.024686 | 2.0078 | 0.97242
37 | 0.99995 | 0.00040423 | 0.1071 | 0.05187
38 | 0.9909 | 0.035876 | 0.15621 | 0.075656
39 | 0.99091 | 0.035829 | 0 | 0
40 | 0.99136 | 0.038873 | 0 | 0
41 | 0.99221 | 0.030754 | 0.12613 | 0.061088
42 | 0.99225 | 0.031018 | 0 | 0
43 | 0.9927 | 0.027063 | 0 | 0
44 | 0.99278 | 0.026383 | 0.093306 | 0.04519
45 | 0.99148 | 0.037759 | 0 | 0
46 | 0.99142 | 0.03835 | 0.26178 | 0.12679
47 | 0.99993 | 0.00024401 | 0.073593 | 0.035643
48 | 0.99136 | 0.038832 | 0 | 0
49 | 0.99136 | 0.038885 | 0.1473 | 0.071339
50 | 0.99135 | 0.03894 | 0.085308 | 0.041316
51 | 0.99997 | 149.9981 | 0 | 0

## res_line
| p_from_mw | q_from_mvar | p_to_mw | q_to_mvar | pl_mw | ql_mvar | i_from_ka | i_to_ka | i_ka | vm_from_pu | va_from_degree | vm_to_pu | va_to_degree | loading_percent
0 | -0.20932 | -0.10138 | 0.20932 | 0.099889 | 3.8908e-06 | -0.0014887 | 0.0067786 | 0.0067597 | 0.0067786 | 0.99047 | -0.019079 | 0.99048 | -0.019238 | 3.0812
1 | -0.20932 | -0.099889 | 0.20933 | 0.095826 | 1.0511e-05 | -0.0040637 | 0.0067597 | 0.0067095 | 0.0067597 | 0.99048 | -0.019238 | 0.99053 | -0.019641 | 3.0726
2 | -0.20933 | -0.095826 | 0.20934 | 0.095757 | 4.9174e-06 | -6.8741e-05 | 0.0067095 | 0.0067087 | 0.0067095 | 0.99053 | -0.019641 | 0.99055 | -0.019453 | 3.195
3 | 0.24252 | 0.11186 | -0.2425 | -0.11648 | 1.6053e-05 | -0.0046188 | 0.0077801 | 0.0078375 | 0.0078375 | 0.99096 | -0.02069 | 0.9909 | -0.02015 | 3.5625
4 | -1.4957 | -0.70244 | 1.4971 | 0.6919 | 0.0014421 | -0.010543 | 0.048137 | 0.048002 | 0.048137 | 0.99096 | -0.02069 | 0.99185 | -0.028369 | 21.8805
5 | 1.2532 | 0.59058 | -1.2531 | -0.59132 | 7.0538e-05 | -0.00073949 | 0.040357 | 0.040367 | 0.040367 | 0.99096 | -0.02069 | 0.9909 | -0.020229 | 18.3485
6 | 0.2425 | 0.11648 | -0.2425 | -0.11745 | 3.3878e-06 | -0.00096597 | 0.0078375 | 0.0078497 | 0.0078497 | 0.9909 | -0.02015 | 0.99088 | -0.020029 | 3.5681
7 | 0.069725 | 0.033624 | -0.069725 | -0.033769 | 4.2056e-08 | -0.00014562 | 0.002253 | 0.0022548 | 0.0022548 | 0.99185 | -0.028369 | 0.99185 | -0.028364 | 1.0249
8 | -1.9754 | -0.92326 | 1.9758 | 0.92145 | 0.00044497 | -0.0018131 | 0.063462 | 0.063438 | 0.063462 | 0.99185 | -0.028369 | 0.99206 | -0.030173 | 28.8463
9 | 0.40848 | 0.19774 | -0.40846 | -0.19782 | 2.7687e-05 | -8.7246e-05 | 0.013209 | 0.01321 | 0.01321 | 0.99185 | -0.028369 | 0.99178 | -0.028817 | 6.2904
10 | 0.91339 | 0.42678 | -0.91338 | -0.42698 | 1.0187e-05 | -0.00020434 | 0.029371 | 0.029373 | 0.029373 | 0.9909 | -0.020229 | 0.99089 | -0.020139 | 13.3515
11 | 0.30215 | 0.1299 | -0.30207 | -0.1444 | 7.6929e-05 | -0.014498 | 0.0095703 | 0.0097449 | 0.0097449 | 0.99206 | -0.030173 | 0.99182 | -0.02827 | 4.4295
12 | -2.278 | -1.0513 | 2.2811 | 1.0417 | 0.0031906 | -0.0096235 | 0.073004 | 0.072876 | 0.073004 | 0.99206 | -0.030173 | 0.99336 | -0.040935 | 33.1838
13 | -0.28222 | -0.13105 | 0.28225 | 0.13077 | 3.8003e-05 | -0.0002802 | 0.0090681 | 0.0090644 | 0.0090681 | 0.99055 | -0.019453 | 0.9907 | -0.018422 | 4.3181
14 | -0.54542 | -0.25813 | 0.54554 | 0.2515 | 0.00011684 | -0.0066317 | 0.017583 | 0.017501 | 0.017583 | 0.9907 | -0.018422 | 0.99089 | -0.020139 | 7.9922
15 | 0.26317 | 0.12736 | -0.26316 | -0.12745 | 1.1031e-05 | -9.3029e-05 | 0.0085191 | 0.0085204 | 0.0085204 | 0.9907 | -0.018422 | 0.99065 | -0.018698 | 4.0573
16 | 3.2446 | 1.4907 | -3.2439 | -1.4915 | 0.00065991 | -0.00088768 | 0.10371 | 0.10373 | 0.10373 | 0.99385 | -0.044924 | 0.99366 | -0.043356 | 47.1482
17 | -3.6446 | -1.6844 | 3.6659 | 1.6967 | 0.021231 | 0.012259 | 0.11662 | 0.11661 | 0.11662 | 0.99385 | -0.044924 | 1 | 0 | 55.5345
18 | 2.4963 | 1.1424 | -2.4955 | -1.1443 | 0.00079032 | -0.0019583 | 0.079754 | 0.079781 | 0.079781 | 0.99366 | -0.043356 | 0.99336 | -0.040935 | 36.264
19 | 0.74764 | 0.34917 | -0.74749 | -0.354 | 0.00015909 | -0.004828 | 0.023972 | 0.024033 | 0.024033 | 0.99366 | -0.043356 | 0.99346 | -0.041622 | 10.9239
20 | 0.1807 | 0.082464 | -0.18069 | -0.087301 | 8.9889e-06 | -0.0048371 | 0.0057339 | 0.0057933 | 0.0057933 | 1 | 0 | 0.99995 | 0.00040423 | 2.6333
21 | 3.8118 | 1.7895 | -3.7986 | -1.8015 | 0.0132 | -0.011983 | 0.12156 | 0.12176 | 0.12176 | 1 | 0 | 0.99677 | 0.028485 | 55.3437
22 | 0.21433 | 0.10262 | -0.21433 | -0.10381 | 3.2161e-06 | -0.0011866 | 0.0069057 | 0.0069207 | 0.0069207 | 0.99336 | -0.040935 | 0.99335 | -0.040805 | 3.1458
23 | 0.74749 | 0.354 | -0.74744 | -0.35541 | 4.6631e-05 | -0.0014102 | 0.024033 | 0.02405 | 0.02405 | 0.99346 | -0.041622 | 0.9934 | -0.041103 | 10.932
24 | 0.5963 | 0.28221 | -0.5962 | -0.28232 | 9.773e-05 | -0.00011457 | 0.019171 | 0.019173 | 0.019173 | 0.9934 | -0.041103 | 0.99323 | -0.042276 | 9.1299
25 | 0.36784 | 0.17548 | -0.36782 | -0.17807 | 2.0885e-05 | -0.0025881 | 0.011873 | 0.011906 | 0.011906 | 0.99089 | -0.020139 | 0.99084 | -0.019653 | 5.4118
26 | 0.36782 | 0.17807 | -0.36781 | -0.17814 | 1.5918e-05 | -6.389e-05 | 0.011906 | 0.011907 | 0.011907 | 0.99084 | -0.019653 | 0.9908 | -0.019939 | 5.67
27 | -0.30812 | -0.14923 | 0.30813 | 0.14644 | 1.5641e-05 | -0.0027922 | 0.0099507 | 0.0099155 | 0.0099507 | 0.99318 | -0.041843 | 0.99323 | -0.042276 | 4.523
28 | 0.28807 | 0.13588 | -0.28805 | -0.13916 | 1.6023e-05 | -0.0032794 | 0.0092572 | 0.0092983 | 0.0092983 | 0.99323 | -0.042276 | 0.99318 | -0.041807 | 4.2265
29 | 0.28805 | 0.13916 | -0.28805 | -0.13951 | 1.7001e-06 | -0.00034622 | 0.0092983 | 0.0093027 | 0.0093027 | 0.99318 | -0.041807 | 0.99317 | -0.041756 | 4.2285
30 | 0.1875 | 0.090579 | -0.1875 | -0.09081 | 4.8307e-07 | -0.00023073 | 0.0060632 | 0.0060661 | 0.0060661 | 0.99141 | -0.030851 | 0.99141 | -0.030829 | 2.7573
31 | -0.1875 | -0.090579 | 0.18757 | 0.089323 | 7.2427e-05 | -0.0012562 | 0.0060632 | 0.0060468 | 0.0060632 | 0.99141 | -0.030851 | 0.99182 | -0.028212 | 2.8872
32 | -0.30207 | -0.14478 | 0.30207 | 0.1444 | 2.0605e-06 | -0.00038094 | 0.0097497 | 0.0097449 | 0.0097497 | 0.99182 | -0.028212 | 0.99182 | -0.02827 | 4.4317
33 | -0.79775 | -0.38637 | 0.7978 | 0.38492 | 5.5434e-05 | -0.0014487 | 0.025805 | 0.025786 | 0.025805 | 0.99159 | 0.036858 | 0.99166 | 0.036256 | 11.7294
34 | -1.4487 | -0.68685 | 1.4496 | 0.67963 | 0.00092596 | -0.0072214 | 0.046671 | 0.046578 | 0.046671 | 0.99166 | 0.036256 | 0.99225 | 0.031018 | 21.2141
35 | 0.65086 | 0.30194 | -0.65073 | -0.30679 | 0.00012164 | -0.0048529 | 0.020886 | 0.020946 | 0.020946 | 0.99166 | 0.036256 | 0.99148 | 0.037759 | 9.5211
36 | -3.793 | -1.8065 | 3.7986 | 1.8015 | 0.0056207 | -0.0050561 | 0.12184 | 0.12176 | 0.12184 | 0.9954 | 0.040848 | 0.99677 | 0.028485 | 55.3817
37 | 3.6866 | 1.755 | -3.6781 | -1.7501 | 0.0084692 | 0.0049048 | 0.11841 | 0.11842 | 0.11842 | 0.9954 | 0.040848 | 0.99298 | 0.024686 | 56.3883
38 | 1.6703 | 0.77767 | -1.6699 | -0.77974 | 0.00035506 | -0.0020755 | 0.053563 | 0.05359 | 0.05359 | 0.99298 | 0.024686 | 0.99278 | 0.026383 | 24.359
39 | 0.073595 | 0.035431 | -0.073593 | -0.035643 | 1.7686e-06 | -0.00021175 | 0.002358 | 0.0023607 | 0.0023607 | 0.99995 | 0.00040423 | 0.99993 | 0.00024401 | 1.1241
40 | -0.15621 | -0.075656 | 0.15621 | 0.075076 | 8.4302e-07 | -0.00057961 | 0.0050564 | 0.0050491 | 0.0050564 | 0.9909 | 0.035876 | 0.99091 | 0.035829 | 2.2984
41 | -0.15621 | -0.075076 | 0.15628 | 0.073375 | 6.7235e-05 | -0.0017013 | 0.0050491 | 0.0050273 | 0.0050491 | 0.99091 | 0.035829 | 0.99136 | 0.038873 | 2.4043
42 | 0.23261 | 0.11126 | -0.23261 | -0.11137 | 3.4744e-07 | -0.00010821 | 0.0075083 | 0.0075096 | 0.0075096 | 0.99136 | 0.038873 | 0.99136 | 0.038885 | 3.4135
43 | -0.38888 | -0.18464 | 0.38889 | 0.18442 | 1.9235e-06 | -0.00021463 | 0.012536 | 0.012533 | 0.012536 | 0.99136 | 0.038873 | 0.99136 | 0.038832 | 5.698
44 | -0.12613 | -0.061088 | 0.12614 | 0.060891 | 5.0248e-06 | -0.00019635 | 0.0040774 | 0.0040749 | 0.0040774 | 0.99221 | 0.030754 | 0.99225 | 0.031018 | 1.9416
45 | -1.5757 | -0.74052 | 1.5765 | 0.73544 | 0.00077298 | -0.005085 | 0.050653 | 0.050587 | 0.050653 | 0.99225 | 0.031018 | 0.9927 | 0.027063 | 23.0239
46 | -1.5765 | -0.73544 | 1.5766 | 0.73455 | 0.00013442 | -0.00088621 | 0.050587 | 0.050576 | 0.050587 | 0.9927 | 0.027063 | 0.99278 | 0.026383 | 22.9941
47 | 0.65073 | 0.30679 | -0.65069 | -0.30864 | 4.6612e-05 | -0.0018518 | 0.020946 | 0.02097 | 0.02097 | 0.99148 | 0.037759 | 0.99142 | 0.03835 | 9.5317
48 | 0.38891 | 0.18186 | -0.38889 | -0.18442 | 2.2918e-05 | -0.0025646 | 0.012501 | 0.012533 | 0.012533 | 0.99142 | 0.03835 | 0.99136 | 0.038832 | 5.6967
49 | 0.085308 | 0.040029 | -0.085308 | -0.041316 | 5.5475e-07 | -0.0012873 | 0.002744 | 0.0027601 | 0.0027601 | 0.99136 | 0.038885 | 0.99135 | 0.03894 | 1.2546

## res_trafo
| p_hv_mw | q_hv_mvar | p_lv_mw | q_lv_mvar | pl_mw | ql_mvar | i_hv_ka | i_lv_ka | vm_hv_pu | va_hv_degree | vm_lv_pu | va_lv_degree | loading_percent
0 | 2.6518e-14 | 1.7507e-14 | 0.013999 | 0.0105 | 0.013999 | 0.0105 | 1.6678e-16 | 0.00050517 | 0.99997 | 149.9981 | 1 | 0 | 0.069998

## res_ext_grid
| p_mw | q_mvar
0 | 7.6724 | 3.5792

## res_load
| p_mw | q_mvar
0 | 0.20932 | 0.10138
1 | 0.33972 | 0.16454
2 | 0.2425 | 0.11745
3 | 0.069725 | 0.033769
4 | 0.40846 | 0.19782
5 | 0.072878 | 0.035296
6 | 0.40008 | 0.19377
7 | 0.21433 | 0.10381
8 | 0.15114 | 0.0732
9 | 0.26316 | 0.12745
10 | 0.30812 | 0.14923
11 | 0.1875 | 0.09081
12 | 0.1145 | 0.055455
13 | 0.28805 | 0.13951
14 | 0.36781 | 0.17814
15 | 0.79775 | 0.38637
16 | 0.10643 | 0.051545
17 | 2.0078 | 0.97242
18 | 0.1071 | 0.05187
19 | 0.15621 | 0.075656
20 | 0.12613 | 0.061088
21 | 0.093306 | 0.04519
22 | 0.26178 | 0.12679
23 | 0.073593 | 0.035643
24 | 0.1473 | 0.071339
25 | 0.085308 | 0.041316

## dtypes
| element | column | dtype
0 | bus | name | object
1 | bus | vn_kv | float64
2 | bus | type | object
3 | bus | zone | object
4 | bus | in_service | bool
5 | load | name | object
6 | load | bus | uint32
7 | load | p_mw | float64
8 | load | q_mvar | float64
9 | load | const_z_percent | float64
10 | load | const_i_percent | float64
11 | load | sn_mva | float64
12 | load | scaling | float64
13 | load | in_service | bool
14 | load | type | object
15 | ext_grid | name | object
16 | ext_grid | bus | uint32
17 | ext_grid | vm_pu | float64
18 | ext_grid | va_degree | float64
19 | ext_grid | slack_weight | float64
20 | ext_grid | in_service | bool
21 | line | name | object
22 | line | std_type | object
23 | line | from_bus | uint32
24 | line | to_bus | uint32
25 | line | length_km | float64
26 | line | r_ohm_per_km | float64
27 | line | x_ohm_per_km | float64
28 | line | c_nf_per_km | float64
29 | line | g_us_per_km | float64
30 | line | max_i_ka | float64
31 | line | df | float64
32 | line | parallel | uint32
33 | line | type | object
34 | line | in_service | bool
35 | trafo | name | object
36 | trafo | std_type | object
37 | trafo | hv_bus | uint32
38 | trafo | lv_bus | uint32
39 | trafo | sn_mva | float64
40 | trafo | vn_hv_kv | float64
41 | trafo | vn_lv_kv | float64
42 | trafo | vk_percent | float64
43 | trafo | vkr_percent | float64
44 | trafo | pfe_kw | float64
45 | trafo | i0_percent | float64
46 | trafo | shift_degree | float64
47 | trafo | tap_side | object
48 | trafo | tap_neutral | int32
49 | trafo | tap_min | int32
50 | trafo | tap_max | int32
51 | trafo | tap_step_percent | float64
52 | trafo | tap_step_degree | float64
53 | trafo | tap_pos | int32
54 | trafo | tap_phase_shifter | bool
55 | trafo | parallel | uint32
56 | trafo | df | float64
57 | trafo | in_service | bool
58 | bus_geodata | x | float64
59 | bus_geodata | y | float64
60 | bus_geodata | coords | object
61 | res_bus | vm_pu | float64
62 | res_bus | va_degree | float64
63 | res_bus | p_mw | float64
64 | res_bus | q_mvar | float64
65 | res_line | p_from_mw | float64
66 | res_line | q_from_mvar | float64
67 | res_line | p_to_mw | float64
68 | res_line | q_to_mvar | float64
69 | res_line | pl_mw | float64
70 | res_line | ql_mvar | float64
71 | res_line | i_from_ka | float64
72 | res_line | i_to_ka | float64
73 | res_line | i_ka | float64
74 | res_line | vm_from_pu | float64
75 | res_line | va_from_degree | float64
76 | res_line | vm_to_pu | float64
77 | res_line | va_to_degree | float64
78 | res_line | loading_percent | float64
79 | res_trafo | p_hv_mw | float64
80 | res_trafo | q_hv_mvar | float64
81 | res_trafo | p_lv_mw | float64
82 | res_trafo | q_lv_mvar | float64
83 | res_trafo | pl_mw | float64
84 | res_trafo | ql_mvar | float64
85 | res_trafo | i_hv_ka | float64
86 | res_trafo | i_lv_ka | float64
87 | res_trafo | vm_hv_pu | float64
88 | res_trafo | va_hv_degree | float64
89 | res_trafo | vm_lv_pu | float64
90 | res_trafo | va_lv_degree | float64
91 | res_trafo | loading_percent | float64
92 | res_ext_grid | p_mw | float64
93 | res_ext_grid | q_mvar | float64
94 | res_load | p_mw | float64
95 | res_load | q_mvar | float64

## parameters
| version | format_version | converged | OPF_converged | name | f_hz | sn_mva
0 | 2.14.6 | 2.14.0 | TRUE | FALSE |  | 50 | 1