## bus
| name | vn_kv | type | zone | in_service
0 | bus_MV_20_1_node_26 | 20 | n |  | TRUE
1 | bus_MV_20_1_node_27 | 20 | n |  | TRUE
2 | bus_MV_20_1_node_28 | 20 | n |  | TRUE
3 | bus_MV_20_1_node_97 | 20 | n |  | TRUE
4 | bus_MV_20_1_node_119 | 20 | n |  | TRUE
5 | bus_MV_20_1_node_96 | 20 | n |  | TRUE
6 | bus_MV_20_1_node_110 | 20 | n |  | TRUE
7 | bus_MV_20_1_node_131 | 20 | n |  | TRUE
8 | bus_MV_20_1_node_82 | 20 | n |  | TRUE
9 | bus_MV_20_1_node_85 | 20 | n |  | TRUE
10 | bus_MV_20_1_node_40 | 20 | n |  | TRUE
11 | bus_MV_20_1_node_41 | 20 | n |  | TRUE
12 | bus_MV_20_1_node_29 | 20 | n |  | TRUE
13 | bus_MV_20_1_node_30 | 20 | n |  | TRUE
14 | bus_MV_20_1_node_38 | 20 | n |  | TRUE
15 | bus_MV_20_1_node_31 | 20 | n |  | TRUE
16 | bus_MV_20_1_node_37 | 20 | n |  | TRUE
17 | bus_MV_20_1_node_39 | 20 | n |  | TRUE
18 | bus_MV_20_1_node_132 | 20 | n |  | TRUE
19 | bus_MV_20_1_node_118 | 20 | n |  | TRUE
20 | bus_MV_20_1_node_35 | 20 | n |  | TRUE
21 | bus_MV_20_1_node_33 | 20 | n |  | TRUE
22 | bus_MV_20_1_node_34 | 20 | n |  | TRUE
23 | bus_MV_20_1_node_80 | 20 | n |  | TRUE
24 | bus_MV_20_1_node_81 | 20 | n |  | TRUE
25 | bus_MV_20_1_node_36 | 20 | n |  | TRUE
26 | bus_MV_20_1_node_79 | 20 | n |  | TRUE
27 | bus_MV_20_1_node_53 | 20 | n |  | TRUE
28 | bus_MV_20_1_node_54 | 20 | n |  | TRUE
29 | bus_MV_20_1_node_55 | 20 | n |  | TRUE
30 | bus_MV_20_1_node_116 | 20 | n |  | TRUE
31 | bus_MV_20_1_node_73 | 20 | n |  | TRUE
32 | bus_MV_20_1_node_56 | 20 | n |  | TRUE
33 | bus_MV_20_1_node_121 | 20 | n |  | TRUE
34 | bus_MV_20_1_node_138 | 20 | n |  | TRUE
35 | bus_MV_20_1_node_57 | 20 | n |  | TRUE
36 | bus_MV_20_1_node_136 | 20 | n |  | TRUE
37 | bus_MV_20_1_node_58 | 20 | n |  | TRUE
38 | bus_MV_20_1_node_114 | 20 | n |  | TRUE
39 | bus_MV_20_1_node_142 | 20 | n |  | TRUE
40 | bus_MV_20_1_node_59 | 20 | n |  | TRUE
41 | bus_MV_20_1_node_115 | 20 | n |  | TRUE
42 | bus_MV_20_1_node_112 | 20 | n |  | TRUE
43 | bus_MV_20_1_node_72 | 20 | n |  | TRUE
44 | bus_MV_20_1_node_113 | 20 | n |  | TRUE
45 | bus_MV_20_1_node_107 | 20 | n |  | TRUE
46 | bus_MV_20_1_node_111 | 20 | n |  | TRUE
47 | bus_MV_20_1_node_106 | 20 | n |  | TRUE
48 | bus_MV_20_1_node_60 | 20 | n |  | TRUE
49 | bus_MV_20_1_node_61 | 20 | n |  | TRUE
50 | bus_MV_20_1_node_62 | 20 | n |  | TRUE
51 | bus_MV_20_1_node_63 | 20 | n |  | TRUE
52 | bus_MV_20_1_node_64 | 20 | n |  | TRUE
53 | bus_MV_20_1_node_134 | 20 | n |  | TRUE
54 | bus_MV_20_1_node_105 | 20 | n |  | TRUE
55 | bus_MV_20_1_node_135 | 20 | n |  | TRUE
56 | bus_MV_20_1_node_74 | 20 | n |  | TRUE
57 | bus_MV_20_1_node_108 | 20 | n |  | TRUE
58 | bus_MV_20_1_node_89 | 20 | n |  | TRUE
59 | bus_MV_20_1_node_109 | 20 | n |  | TRUE
60 | bus_MV_20_1_node_65 | 20 | n |  | TRUE
61 | bus_MV_20_1_node_66 | 20 | n |  | TRUE
62 | bus_MV_20_1_node_67 | 20 | n |  | TRUE
63 | bus_MV_20_1_node_68 | 20 | n |  | TRUE
64 | bus_MV_20_1_node_69 | 20 | n |  | TRUE
65 | bus_MV_20_1_node_70 | 20 | n |  | TRUE
66 | bus_MV_20_1_node_83 | 20 | n |  | TRUE
67 | bus_MV_20_1_node_78 | 20 | n |  | TRUE
68 | bus_MV_20_1_node_71 | 20 | n |  | TRUE
69 | bus_MV_20_1_node_75 | 20 | n |  | TRUE
70 | bus_MV_20_1_node_87 | 20 | n |  | TRUE
71 | bus_MV_20_1_node_137 | 20 | n |  | TRUE
72 | bus_MV_20_1_node_86 | 20 | n |  | TRUE
73 | bus_MV_20_1_node_117 | 20 | n |  | TRUE
74 | bus_MV_20_1_node_84 | 20 | n |  | TRUE
75 | bus_MV_20_1_node_90 | 20 | n |  | TRUE
76 | bus_MV_20_1_node_91 | 20 | n |  | TRUE
77 | bus_MV_20_1_node_95 | 20 | n |  | TRUE
78 | bus_MV_20_1_node_92 | 20 | n |  | TRUE
79 | bus_MV_20_1_node_141 | 20 | n |  | TRUE
80 | bus_MV_20_1_node_140 | 20 | n |  | TRUE
81 | bus_MV_20_1_node_120 | 20 | n |  | TRUE
82 | bus_MV_20_1_node_94 | 20 | n |  | TRUE
83 | bus_MV_20_1_node_139 | 20 | n |  | TRUE
84 | bus_MV_20_1_node_143 | 20 | n |  | TRUE
85 | bus_HV_20_1_node_131 | 110 | n |  | TRUE

## load
| name | bus | p_mw | q_mvar | const_z_percent | const_i_percent | sn_mva | scaling | in_service | type
0 | MV_20_1_load_26 | 0 | 0.31545 | 0.15278 | 0 | 0 |  | 1 | TRUE | wye
1 | MV_20_1_load_119 | 4 | 0.1913 | 0.092651 | 0 | 0 |  | 1 | TRUE | wye
2 | MV_20_1_load_110 | 6 | 0.14608 | 0.070749 | 0 | 0 |  | 1 | TRUE | wye
3 | MV_20_1_load_131 | 7 | 0.20312 | 0.098377 | 0 | 0 |  | 1 | TRUE | wye
4 | MV_20_1_load_40 | 10 | 0.40606 | 0.19666 | 0 | 0 |  | 1 | TRUE | wye
5 | MV_20_1_load_41 | 11 | 0.28659 | 0.1388 | 0 | 0 |  | 1 | TRUE | wye
6 | MV_20_1_load_29 | 12 | 0.24055 | 0.1165 | 0 | 0 |  | 1 | TRUE | wye
7 | MV_20_1_load_37 | 16 | 0.086936 | 0.042105 | 0 | 0 |  | 1 | TRUE | wye
8 | MV_20_1_load_132 | 18 | 0.17983 | 0.087095 | 0 | 0 |  | 1 | TRUE | wye
9 | MV_20_1_load_118 | 19 | 0.39881 | 0.19315 | 0 | 0 |  | 1 | TRUE | wye
10 | MV_20_1_load_33 | 21 | 0.14838 | 0.071862 | 0 | 0 |  | 1 | TRUE | wye
11 | MV_20_1_load_81 | 24 | 0.073926 | 0.035804 | 0 | 0 |  | 1 | TRUE | wye
12 | MV_20_1_load_79 | 26 | 0.27918 | 0.13521 | 0 | 0 |  | 1 | TRUE | wye
13 | MV_20_1_load_53 | 27 | 0.27997 | 0.13559 | 0 | 0 |  | 1 | TRUE | wye
14 | MV_20_1_load_116 | 30 | 0.10771 | 0.052167 | 0 | 0 |  | 1 | TRUE | wye
15 | MV_20_1_load_121 | 33 | 0.37825 | 0.18319 | 0 | 0 |  | 1 | TRUE | wye
16 | MV_20_1_load_138 | 34 | 0.21698 | 0.10509 | 0 | 0 |  | 1 | TRUE | wye
17 | MV_20_1_load_136 | 36 | 0.12908 | 0.062514 | 0 | 0 |  | 1 | TRUE | wye
18 | MV_20_1_load_142 | 39 | 0.33951 | 0.16443 | 0 | 0 |  | 1 | TRUE | wye
19 | MV_20_1_load_115 | 41 | 0.20944 | 0.10144 | 0 | 0 |  | 1 | TRUE | wye
20 | MV_20_1_load_113 | 44 | 0.17134 | 0.082981 | 0 | 0 |  | 1 | TRUE | wye
21 | MV_20_1_load_107 | 45 | 0.4356 | 0.21097 | 0 | 0 |  | 1 | TRUE | wye
22 | MV_20_1_load_111 | 46 | 0.18317 | 0.088712 | 0 | 0 |  | 1 | TRUE | wye
23 | MV_20_1_load_60 | 48 | 0.29405 | 0.14241 | 0 | 0 |  | 1 | TRUE | wye
24 | MV_20_1_load_134 | 53 | 0.38519 | 0.18655 | 0 | 0 |  | 1 | TRUE | wye
25 | MV_20_1_load_105 | 54 | 0.39054 | 0.18915 | 0 | 0 |  | 1 | TRUE | wye
26 | MV_20_1_load_135 | 55 | 0.35043 | 0.16972 | 0 | 0 |  | 1 | TRUE | wye
27 | MV_20_1_load_109 | 59 | 0.5618 | 0.27209 | 0 | 0 |  | 1 | TRUE | wye
28 | MV_20_1_load_65 | 60 | 0.40572 | 0.1965 | 0 | 0 |  | 1 | TRUE | wye
29 | MV_20_1_load_83 | 66 | 0.11645 | 0.056399 | 0 | 0 |  | 1 | TRUE | wye
30 | MV_20_1_load_78 | 67 | 0.18791 | 0.091008 | 0 | 0 |  | 1 | TRUE | wye
31 | MV_20_1_load_71 | 68 | 0.40156 | 0.19448 | 0 | 0 |  | 1 | TRUE | wye
32 | MV_20_1_load_75 | 69 | 0.34571 | 0.16743 | 0 | 0 |  | 1 | TRUE | wye
33 | MV_20_1_load_137 | 71 | 0.14153 | 0.068547 | 0 | 0 |  | 1 | TRUE | wye
34 | MV_20_1_load_117 | 73 | 0.093356 | 0.045214 | 0 | 0 |  | 1 | TRUE | wye
35 | MV_20_1_load_84 | 74 | 0.28838 | 0.13967 | 0 | 0 |  | 1 | TRUE | wye
36 | MV_20_1_load_95 | 77 | 0.13915 | 0.067395 | 0 | 0 |  | 1 | TRUE | wye
37 | MV_20_1_load_141 | 79 | 0.55273 | 0.2677 | 0 | 0 |  | 1 | TRUE | wye
38 | MV_20_1_load_120 | 81 | 0.29319 | 0.142 | 0 | 0 |  | 1 | TRUE | wye
39 | MV_20_1_load_94 | 82 | 0.34692 | 0.16802 | 0 | 0 |  | 1 | TRUE | wye
40 | MV_20_1_load_139 | 83 | 0.074611 | 0.036136 | 0 | 0 |  | 1 | TRUE | wye
41 | MV_20_1_load_143 | 84 | 0.19523 | 0.094554 | 0 | 0 |  | 1 | TRUE | wye

## ext_grid
| name | bus | vm_pu | va_degree | slack_weight | in_service
0 |  | 7 | 1 | 0 | 1 | TRUE

## line
| name | std_type | from_bus | to_bus | length_km | r_ohm_per_km | x_ohm_per_km | c_nf_per_km | g_us_per_km | max_i_ka | df | parallel | type | in_service
0 | MV_20_1_line_0 |  | 0 | 1 | 0.033341 | 0.5939 | 0.372 | 9.5 | 0 | 0.21 | 1 | 1 | ol | TRUE
1 | MV_20_1_line_1 |  | 1 | 2 | 0.36481 | 0.445 | 0.132 | 190 | 0 | 0.22 | 1 | 1 | cs | TRUE
2 | MV_20_1_line_2 |  | 2 | 10 | 0.058132 | 0.445 | 0.132 | 190 | 0 | 0.22 | 1 | 1 | cs | TRUE
3 | MV_20_1_line_3 |  | 2 | 4 | 0.35166 | 0.5939 | 0.372 | 9.5 | 0 | 0.21 | 1 | 1 | ol | TRUE
4 | MV_20_1_line_4 |  | 3 | 4 | 0.052038 | 0.5939 | 0.372 | 9.5 | 0 | 0.21 | 1 | 1 | ol | TRUE
5 | MV_20_1_line_5 |  | 3 | 5 | 0.93379 | 0.445 | 0.132 | 190 | 0 | 0.22 | 1 | 1 | cs | TRUE
6 | MV_20_1_line_6 |  | 4 | 11 | 0.15528 | 0.5939 | 0.372 | 9.5 | 0 | 0.21 | 1 | 1 | ol | TRUE
7 | MV_20_1_line_7 |  | 5 | 81 | 0.013819 | 0.445 | 0.132 | 190 | 0 | 0.22 | 1 | 1 | cs | TRUE
8 | MV_20_1_line_8 |  | 5 | 75 | 0.23786 | 0.445 | 0.132 | 190 | 0 | 0.22 | 1 | 1 | cs | TRUE
9 | MV_20_1_line_9 |  | 6 | 7 | 0.15325 | 0.2376 | 0.344 | 10.3 | 0 | 0.41 | 1 | 1 | ol | TRUE
10 | MV_20_1_line_10 |  | 6 | 8 | 0.024951 | 0.122 | 0.112 | 304 | 0 | 0.421 | 1 | 1 | cs | TRUE
11 | MV_20_1_line_11 |  | 6 | 9 | 0.14793 | 0.5939 | 0.372 | 9.5 | 0 | 0.21 | 1 | 1 | ol | TRUE
12 | MV_20_1_line_12 |  | 7 | 76 | 0.069861 | 0.445 | 0.132 | 190 | 0 | 0.22 | 1 | 1 | cs | TRUE
13 | MV_20_1_line_13 |  | 8 | 58 | 0.10259 | 0.5939 | 0.372 | 9.5 | 0 | 0.21 | 1 | 1 | ol | TRUE
14 | MV_20_1_line_14 |  | 8 | 23 | 0.13771 | 0.445 | 0.132 | 190 | 0 | 0.22 | 1 | 1 | cs | TRUE
15 | MV_20_1_line_15 |  | 8 | 52 | 0.10829 | 0.122 | 0.112 | 304 | 0 | 0.421 | 1 | 1 | cs | TRUE
16 | MV_20_1_line_16 |  | 9 | 74 | 0.00732 | 0.445 | 0.132 | 190 | 0 | 0.22 | 1 | 1 | cs | TRUE
17 | MV_20_1_line_17 |  | 11 | 25 | 0.003983 | 0.445 | 0.132 | 190 | 0 | 0.22 | 1 | 1 | cs | TRUE
18 | MV_20_1_line_18 |  | 12 | 13 | 0.024211 | 0.5939 | 0.372 | 9.5 | 0 | 0.21 | 1 | 1 | ol | TRUE
19 | MV_20_1_line_19 |  | 12 | 14 | 1.1715 | 0.5939 | 0.372 | 9.5 | 0 | 0.21 | 1 | 1 | ol | TRUE
20 | MV_20_1_line_20 |  | 13 | 15 | 0.7305 | 0.445 | 0.132 | 190 | 0 | 0.22 | 1 | 1 | cs | TRUE
21 | MV_20_1_line_21 |  | 14 | 17 | 1.0008 | 0.445 | 0.132 | 190 | 0 | 0.22 | 1 | 1 | cs | TRUE
22 | MV_20_1_line_22 |  | 14 | 16 | 0.057483 | 0.445 | 0.132 | 190 | 0 | 0.22 | 1 | 1 | cs | TRUE
23 | MV_20_1_line_23 |  | 15 | 19 | 0.008813 | 0.445 | 0.132 | 190 | 0 | 0.22 | 1 | 1 | cs | TRUE
24 | MV_20_1_line_24 |  | 17 | 18 | 0.013264 | 0.445 | 0.132 | 190 | 0 | 0.22 | 1 | 1 | cs | TRUE
25 | MV_20_1_line_25 |  | 19 | 20 | 0.02442 | 0.445 | 0.132 | 190 | 0 | 0.22 | 1 | 1 | cs | TRUE
26 | MV_20_1_line_26 |  | 20 | 25 | 0.17814 | 0.445 | 0.132 | 190 | 0 | 0.22 | 1 | 1 | cs | TRUE
27 | MV_20_1_line_27 |  | 20 | 22 | 0.20981 | 0.445 | 0.132 | 190 | 0 | 0.22 | 1 | 1 | cs | TRUE
28 | MV_20_1_line_28 |  | 21 | 22 | 0.039122 | 0.445 | 0.132 | 190 | 0 | 0.22 | 1 | 1 | cs | TRUE
29 | MV_20_1_line_29 |  | 23 | 24 | 0.057032 | 0.5939 | 0.372 | 9.5 | 0 | 0.21 | 1 | 1 | ol | TRUE
30 | MV_20_1_line_30 |  | 24 | 26 | 0.023021 | 0.445 | 0.132 | 190 | 0 | 0.22 | 1 | 1 | cs | TRUE
31 | MV_20_1_line_31 |  | 27 | 28 | 0.049501 | 0.5939 | 0.372 | 9.5 | 0 | 0.21 | 1 | 1 | ol | TRUE
32 | MV_20_1_line_32 |  | 28 | 29 | 0.22118 | 0.445 | 0.132 | 190 | 0 | 0.22 | 1 | 1 | cs | TRUE
33 | MV_20_1_line_33 |  | 29 | 32 | 0.19027 | 0.445 | 0.132 | 190 | 0 | 0.22 | 1 | 1 | cs | TRUE
34 | MV_20_1_line_34 |  | 29 | 33 | 0.059072 | 0.5939 | 0.372 | 9.5 | 0 | 0.21 | 1 | 1 | ol | TRUE
35 | MV_20_1_line_35 |  | 30 | 31 | 0.04737 | 0.445 | 0.132 | 190 | 0 | 0.22 | 1 | 1 | cs | TRUE
36 | MV_20_1_line_36 |  | 31 | 56 | 0.27245 | 0.445 | 0.132 | 190 | 0 | 0.22 | 1 | 1 | cs | TRUE
37 | MV_20_1_line_37 |  | 31 | 43 | 0.14596 | 0.445 | 0.132 | 190 | 0 | 0.22 | 1 | 1 | cs | TRUE
38 | MV_20_1_line_38 |  | 32 | 34 | 0.0065 | 0.445 | 0.132 | 190 | 0 | 0.22 | 1 | 1 | cs | TRUE
39 | MV_20_1_line_39 |  | 33 | 43 | 0.034448 | 0.5939 | 0.372 | 9.5 | 0 | 0.21 | 1 | 1 | ol | TRUE
40 | MV_20_1_line_40 |  | 35 | 36 | 0.023142 | 0.445 | 0.132 | 190 | 0 | 0.22 | 1 | 1 | cs | TRUE
41 | MV_20_1_line_41 |  | 35 | 37 | 0.38534 | 0.445 | 0.132 | 190 | 0 | 0.22 | 1 | 1 | cs | TRUE
42 | MV_20_1_line_42 |  | 37 | 38 | 0.099405 | 0.445 | 0.132 | 190 | 0 | 0.22 | 1 | 1 | cs | TRUE
43 | MV_20_1_line_43 |  | 37 | 39 | 0.028469 | 0.5939 | 0.372 | 9.5 | 0 | 0.21 | 1 | 1 | ol | TRUE
44 | MV_20_1_line_44 |  | 38 | 44 | 0.041738 | 0.445 | 0.132 | 190 | 0 | 0.22 | 1 | 1 | cs | TRUE
45 | MV_20_1_line_45 |  | 40 | 41 | 0.14012 | 0.445 | 0.132 | 190 | 0 | 0.22 | 1 | 1 | cs | TRUE
46 | MV_20_1_line_46 |  | 40 | 42 | 0.024004 | 0.445 | 0.132 | 190 | 0 | 0.22 | 1 | 1 | cs | TRUE
47 | MV_20_1_line_47 |  | 42 | 46 | 0.038589 | 0.445 | 0.132 | 190 | 0 | 0.22 | 1 | 1 | cs | TRUE
48 | MV_20_1_line_48 |  | 43 | 65 | 0.16932 | 0.445 | 0.132 | 190 | 0 | 0.22 | 1 | 1 | cs | TRUE
49 | MV_20_1_line_49 |  | 44 | 45 | 0.17094 | 0.5939 | 0.372 | 9.5 | 0 | 0.21 | 1 | 1 | ol | TRUE
50 | MV_20_1_line_50 |  | 45 | 46 | 0.21961 | 0.5939 | 0.372 | 9.5 | 0 | 0.21 | 1 | 1 | ol | TRUE
51 | MV_20_1_line_51 |  | 45 | 47 | 0.010718 | 0.445 | 0.132 | 190 | 0 | 0.22 | 1 | 1 | cs | TRUE
52 | MV_20_1_line_52 |  | 47 | 57 | 0.083871 | 0.445 | 0.132 | 190 | 0 | 0.22 | 1 | 1 | cs | TRUE
53 | MV_20_1_line_53 |  | 47 | 51 | 0.013085 | 0.445 | 0.132 | 190 | 0 | 0.22 | 1 | 1 | cs | TRUE
54 | MV_20_1_line_54 |  | 48 | 49 | 0.006391 | 0.445 | 0.132 | 190 | 0 | 0.22 | 1 | 1 | cs | TRUE
55 | MV_20_1_line_55 |  | 49 | 50 | 0.21578 | 0.445 | 0.132 | 190 | 0 | 0.22 | 1 | 1 | cs | TRUE
56 | MV_20_1_line_56 |  | 49 | 51 | 0.28772 | 0.445 | 0.132 | 190 | 0 | 0.22 | 1 | 1 | cs | TRUE
57 | MV_20_1_line_57 |  | 49 | 52 | 0.14614 | 0.161 | 0.117 | 273 | 0 | 0.362 | 1 | 1 | cs | TRUE
58 | MV_20_1_line_58 |  | 50 | 53 | 0.038443 | 0.445 | 0.132 | 190 | 0 | 0.22 | 1 | 1 | cs | TRUE
59 | MV_20_1_line_59 |  | 51 | 54 | 0.047563 | 0.445 | 0.132 | 190 | 0 | 0.22 | 1 | 1 | cs | TRUE
60 | MV_20_1_line_60 |  | 52 | 55 | 0.014089 | 0.445 | 0.132 | 190 | 0 | 0.22 | 1 | 1 | cs | TRUE
61 | MV_20_1_line_61 |  | 53 | 56 | 0.032839 | 0.445 | 0.132 | 190 | 0 | 0.22 | 1 | 1 | cs | TRUE
62 | MV_20_1_line_62 |  | 55 | 59 | 0.13684 | 0.5939 | 0.372 | 9.5 | 0 | 0.21 | 1 | 1 | ol | TRUE
63 | MV_20_1_line_63 |  | 56 | 69 | 0.12646 | 0.5939 | 0.372 | 9.5 | 0 | 0.21 | 1 | 1 | ol | TRUE
64 | MV_20_1_line_64 |  | 57 | 84 | 0.033186 | 0.445 | 0.132 | 190 | 0 | 0.22 | 1 | 1 | cs | TRUE
65 | MV_20_1_line_65 |  | 58 | 73 | 0.0026487 | 0.445 | 0.132 | 190 | 0 | 0.22 | 1 | 1 | cs | TRUE
66 | MV_20_1_line_66 |  | 59 | 72 | 0.017767 | 0.445 | 0.132 | 190 | 0 | 0.22 | 1 | 1 | cs | TRUE
67 | MV_20_1_line_67 |  | 60 | 61 | 0.020251 | 0.445 | 0.132 | 190 | 0 | 0.22 | 1 | 1 | cs | TRUE
68 | MV_20_1_line_68 |  | 60 | 62 | 0.021331 | 0.445 | 0.132 | 190 | 0 | 0.22 | 1 | 1 | cs | TRUE
69 | MV_20_1_line_69 |  | 61 | 63 | 0.50422 | 0.445 | 0.132 | 190 | 0 | 0.22 | 1 | 1 | cs | TRUE
70 | MV_20_1_line_70 |  | 61 | 64 | 0.38304 | 0.445 | 0.132 | 190 | 0 | 0.22 | 1 | 1 | cs | TRUE
71 | MV_20_1_line_71 |  | 62 | 65 | 0.44352 | 0.445 | 0.132 | 190 | 0 | 0.22 | 1 | 1 | cs | TRUE
72 | MV_20_1_line_72 |  | 63 | 66 | 0.031961 | 0.5939 | 0.372 | 9.5 | 0 | 0.21 | 1 | 1 | ol | TRUE
73 | MV_20_1_line_73 |  | 64 | 67 | 0.057652 | 0.5939 | 0.372 | 9.5 | 0 | 0.21 | 1 | 1 | ol | TRUE
74 | MV_20_1_line_74 |  | 65 | 68 | 0.038903 | 0.5939 | 0.372 | 9.5 | 0 | 0.21 | 1 | 1 | ol | TRUE
75 | MV_20_1_line_75 |  | 70 | 71 | 0.010673 | 0.445 | 0.132 | 190 | 0 | 0.22 | 1 | 1 | cs | TRUE
76 | MV_20_1_line_76 |  | 70 | 72 | 0.16644 | 0.445 | 0.132 | 190 | 0 | 0.22 | 1 | 1 | cs | TRUE
77 | MV_20_1_line_77 |  | 75 | 76 | 0.515 | 0.445 | 0.132 | 190 | 0 | 0.22 | 1 | 1 | cs | TRUE
78 | MV_20_1_line_78 |  | 75 | 77 | 0.049726 | 0.445 | 0.132 | 190 | 0 | 0.22 | 1 | 1 | cs | TRUE
79 | MV_20_1_line_79 |  | 76 | 78 | 0.40231 | 0.445 | 0.132 | 190 | 0 | 0.22 | 1 | 1 | cs | TRUE
80 | MV_20_1_line_80 |  | 77 | 82 | 0.071591 | 0.445 | 0.132 | 190 | 0 | 0.22 | 1 | 1 | cs | TRUE
81 | MV_20_1_line_81 |  | 78 | 79 | 0.025807 | 0.445 | 0.132 | 190 | 0 | 0.22 | 1 | 1 | cs | TRUE
82 | MV_20_1_line_82 |  | 78 | 80 | 0.067264 | 0.445 | 0.132 | 190 | 0 | 0.22 | 1 | 1 | cs | TRUE
83 | MV_20_1_line_83 |  | 80 | 83 | 0.18339 | 0.5939 | 0.372 | 9.5 | 0 | 0.21 | 1 | 1 | ol | TRUE

## trafo
| name | std_type | hv_bus | lv_bus | sn_mva | vn_hv_kv | vn_lv_kv | vk_percent | vkr_percent | pfe_kw | i0_percent | shift_degree | tap_side | tap_neutral | tap_min | tap_max | tap_step_percent | tap_step_degree | tap_pos | tap_phase_shifter | parallel | df | in_service
0 | MV_20_1_trafo_131 | 25 MVA 110/20 kV | 85 | 7 | 25 | 110 | 20 | 12 | 0.41 | 14 | 0.07 | 150 | hv | 0 | -9 | 9 | 1.5 | 0 | 0 | FALSE | 1 | 1 | TRUE

## bus_geodata
| x | y | coords
0 | 2721903.4933 | 1223923.0335
1 | 2721879.0591 | 1223945.7178
2 | 2722070.9826 | 1224182.5594
3 | 2721714.3138 | 1224280.8893
4 | 2721747.6503 | 1224320.8469
5 | 2721321.2473 | 1223955.0978
6 | 2720545.318 | 1223610.4283
7 | 2720667.7087 | 1223702.6502
8 | 2720528.6664 | 1223591.8468
9 | 2720661.7881 | 1223519.2198
10 | 2722109.4518 | 1224226.2384
11 | 2721870.9716 | 1224415.2116
12 | 2722422.4644 | 1224841.677
13 | 2722417.9637 | 1224817.8878
14 | 2722477.8972 | 1226011.8355
15 | 2721960.3912 | 1224588.113
16 | 2722423.438 | 1226030.2336
17 | 2722161.8112 | 1226749.0137
18 | 2722161.1077 | 1226762.2209
19 | 2721952.84 | 1224583.5324
20 | 2721931.4611 | 1224571.6184
21 | 2721737.9945 | 1224616.4588
22 | 2721765.7205 | 1224588.9171
23 | 2720486.0117 | 1223691.884
24 | 2720432.1591 | 1223710.6599
25 | 2721871.6877 | 1224419.1294
26 | 2720443.0838 | 1223730.9237
27 | 2719887.9362 | 1223629.3278
28 | 2719847.5587 | 1223600.6924
29 | 2719970.636 | 1223417.0723
30 | 2720076.0533 | 1223434.5
31 | 2720113.0104 | 1223404.8668
32 | 2719840.3667 | 1223513.3795
33 | 2719980.4737 | 1223358.8251
34 | 2719843.0464 | 1223519.3047
35 | 2719748.7039 | 1223702.0379
36 | 2719729.8114 | 1223715.4684
37 | 2720005.5755 | 1223788.6225
38 | 2720069.501 | 1223818.1234
39 | 2719977.1321 | 1223787.4149
40 | 2720054.2177 | 1223928.5682
41 | 2720000.6044 | 1223919.258
42 | 2720074.3562 | 1223915.4197
43 | 2720014.0662 | 1223351.1962
44 | 2720091.8479 | 1223853.4129
45 | 2720228.9075 | 1223751.266
46 | 2720053.2713 | 1223883.1004
47 | 2720237.9893 | 1223745.5338
48 | 2720362.4682 | 1223576.717
49 | 2720367.2127 | 1223572.4207
50 | 2720303.4769 | 1223416.0656
51 | 2720230.8611 | 1223734.5479
52 | 2720474.8542 | 1223560.3774
53 | 2720331.9979 | 1223404.9
54 | 2720270.9535 | 1223708.9579
55 | 2720486.5961 | 1223552.5422
56 | 2720305.4381 | 1223385.4813
57 | 2720285.2483 | 1223814.8427
58 | 2720602.2847 | 1223520.3928
59 | 2720563.8394 | 1223439.5841
60 | 2720155.858 | 1222929.5823
61 | 2720163.6206 | 1222911.0912
62 | 2720152.8145 | 1222950.6818
63 | 2720560.4109 | 1222600.236
64 | 2720324.6121 | 1222958.4127
65 | 2720146.1926 | 1223253.4068
66 | 2720529.4195 | 1222608.048
67 | 2720287.5115 | 1222914.2842
68 | 2720109.2441 | 1223241.2296
69 | 2720371.4032 | 1223277.5858
70 | 2720704.0873 | 1223408.1235
71 | 2720710.052 | 1223416.9847
72 | 2720567.1366 | 1223422.1261
73 | 2720604.3497 | 1223518.734
74 | 2720666.4756 | 1223524.8525
75 | 2721160.6825 | 1223838.6028
76 | 2720721.2288 | 1223657.5777
77 | 2721128.8752 | 1223876.8257
78 | 2721026.9511 | 1223530.7297
79 | 2721008.6771 | 1223512.455
80 | 2721072.0734 | 1223481.4084
81 | 2721332.5844 | 1223963.0462
82 | 2721083.082 | 1223931.8555
83 | 2721058.3779 | 1223298.5309
84 | 2720312.906 | 1223796.3872
85 | 2720667.7087 | 1223702.6502

## line_std_types
| c_nf_per_km | r_ohm_per_km | x_ohm_per_km | max_i_ka | type | q_mm2 | alpha | voltage_rating
NAYY 4x50 SE | 210 | 0.642 | 0.083 | 0.142 | cs | 50 | 0.00403 | LV
NAYY 4x120 SE | 264 | 0.225 | 0.08 | 0.242 | cs | 120 | 0.00403 | LV
NAYY 4x150 SE | 261 | 0.208 | 0.08 | 0.27 | cs | 150 | 0.00403 | LV
NA2XS2Y 1x95 RM/25 12/20 kV | 216 | 0.313 | 0.132 | 0.252 | cs | 95 | 0.00403 | MV
NA2XS2Y 1x185 RM/25 12/20 kV | 273 | 0.161 | 0.117 | 0.362 | cs | 185 | 0.00403 | MV
NA2XS2Y 1x240 RM/25 12/20 kV | 304 | 0.122 | 0.112 | 0.421 | cs | 240 | 0.00403 | MV
NA2XS2Y 1x95 RM/25 6/10 kV | 315 | 0.313 | 0.123 | 0.249 | cs | 95 | 0.00403 | MV
NA2XS2Y 1x185 RM/25 6/10 kV | 406 | 0.161 | 0.11 | 0.358 | cs | 185 | 0.00403 | MV
NA2XS2Y 1x240 RM/25 6/10 kV | 456 | 0.122 | 0.105 | 0.416 | cs | 240 | 0.00403 | MV
NA2XS2Y 1x150 RM/25 12/20 kV | 250 | 0.206 | 0.116 | 0.319 | cs | 150 | 0.00403 | MV
NA2XS2Y 1x120 RM/25 12/20 kV | 230 | 0.253 | 0.119 | 0.283 | cs | 120 | 0.00403 | MV
NA2XS2Y 1x70 RM/25 12/20 kV | 190 | 0.443 | 0.132 | 0.22 | cs | 70 | 0.00403 | MV
NA2XS2Y 1x150 RM/25 6/10 kV | 360 | 0.206 | 0.11 | 0.315 | cs | 150 | 0.00403 | MV
NA2XS2Y 1x120 RM/25 6/10 kV | 340 | 0.253 | 0.113 | 0.28 | cs | 120 | 0.00403 | MV
NA2XS2Y 1x70 RM/25 6/10 kV | 280 | 0.443 | 0.123 | 0.217 | cs | 70 | 0.00403 | MV
N2XS(FL)2Y 1x120 RM/35 64/110 kV | 112 | 0.153 | 0.166 | 0.366 | cs | 120 | 0.00393 | HV
N2XS(FL)2Y 1x185 RM/35 64/110 kV | 125 | 0.099 | 0.156 | 0.457 | cs | 185 | 0.00393 | HV
N2XS(FL)2Y 1x240 RM/35 64/110 kV | 135 | 0.075 | 0.149 | 0.526 | cs | 240 | 0.00393 | HV
N2XS(FL)2Y 1x300 RM/35 64/110 kV | 144 | 0.06 | 0.144 | 0.588 | cs | 300 | 0.00393 | HV
15-AL1/3-ST1A 0.4 | 11 | 1.8769 | 0.35 | 0.105 | ol | 16 | 0.00403 | LV
24-AL1/4-ST1A 0.4 | 11.25 | 1.2012 | 0.335 | 0.14 | ol | 24 | 0.00403 | LV
48-AL1/8-ST1A 0.4 | 12.2 | 0.5939 | 0.3 | 0.21 | ol | 48 | 0.00403 | LV
94-AL1/15-ST1A 0.4 | 13.2 | 0.306 | 0.29 | 0.35 | ol | 94 | 0.00403 | LV
34-AL1/6-ST1A 10.0 | 9.7 | 0.8342 | 0.36 | 0.17 | ol | 34 | 0.00403 | MV
48-AL1/8-ST1A 10.0 | 10.1 | 0.5939 | 0.35 | 0.21 | ol | 48 | 0.00403 | MV
70-AL1/11-ST1A 10.0 | 10.4 | 0.4132 | 0.339 | 0.29 | ol | 70 | 0.00403 | MV
94-AL1/15-ST1A 10.0 | 10.75 | 0.306 | 0.33 | 0.35 | ol | 94 | 0.00403 | MV
122-AL1/20-ST1A 10.0 | 11.1 | 0.2376 | 0.323 | 0.41 | ol | 122 | 0.00403 | MV
149-AL1/24-ST1A 10.0 | 11.25 | 0.194 | 0.315 | 0.47 | ol | 149 | 0.00403 | MV
34-AL1/6-ST1A 20.0 | 9.15 | 0.8342 | 0.382 | 0.17 | ol | 34 | 0.00403 | MV
48-AL1/8-ST1A 20.0 | 9.5 | 0.5939 | 0.372 | 0.21 | ol | 48 | 0.00403 | MV
70-AL1/11-ST1A 20.0 | 9.7 | 0.4132 | 0.36 | 0.29 | ol | 70 | 0.00403 | MV
94-AL1/15-ST1A 20.0 | 10 | 0.306 | 0.35 | 0.35 | ol | 94 | 0.00403 | MV
122-AL1/20-ST1A 20.0 | 10.3 | 0.2376 | 0.344 | 0.41 | ol | 122 | 0.00403 | MV
149-AL1/24-ST1A 20.0 | 10.5 | 0.194 | 0.337 | 0.47 | ol | 149 | 0.00403 | MV
184-AL1/30-ST1A 20.0 | 10.75 | 0.1571 | 0.33 | 0.535 | ol | 184 | 0.00403 | MV
243-AL1/39-ST1A 20.0 | 11 | 0.1188 | 0.32 | 0.645 | ol | 243 | 0.00403 | MV
48-AL1/8-ST1A 110.0 | 8 | 0.5939 | 0.46 | 0.21 | ol | 48 | 0.00403 | HV
70-AL1/11-ST1A 110.0 | 8.4 | 0.4132 | 0.45 | 0.29 | ol | 70 | 0.00403 | HV
94-AL1/15-ST1A 110.0 | 8.65 | 0.306 | 0.44 | 0.35 | ol | 94 | 0.00403 | HV
122-AL1/20-ST1A 110.0 | 8.5 | 0.2376 | 0.43 | 0.41 | ol | 122 | 0.00403 | HV
149-AL1/24-ST1A 110.0 | 8.75 | 0.194 | 0.41 | 0.47 | ol | 149 | 0.00403 | HV
184-AL1/30-ST1A 110.0 | 8.8 | 0.1571 | 0.4 | 0.535 | ol | 184 | 0.00403 | HV
243-AL1/39-ST1A 110.0 | 9 | 0.1188 | 0.39 | 0.645 | ol | 243 | 0.00403 | HV
305-AL1/39-ST1A 110.0 | 9.2 | 0.0949 | 0.38 | 0.74 | ol | 305 | 0.00403 | HV
490-AL1/64-ST1A 110.0 | 9.75 | 0.059 | 0.37 | 0.96 | ol | 490 | 0.00403 | HV
679-AL1/86-ST1A 110.0 | 9.95 | 0.042 | 0.36 | 1.15 | ol | 679 | 0.00403 | HV
490-AL1/64-ST1A 220.0 | 10 | 0.059 | 0.285 | 0.96 | ol | 490 | 0.00403 | HV
679-AL1/86-ST1A 220.0 | 11.7 | 0.042 | 0.275 | 1.15 | ol | 679 | 0.00403 | HV
490-AL1/64-ST1A 380.0 | 11 | 0.059 | 0.253 | 0.96 | ol | 490 | 0.00403 | HV
679-AL1/86-ST1A 380.0 | 14.6 | 0.042 | 0.25 | 1.15 | ol | 679 | 0.00403 | HV

## trafo_std_types
| i0_percent | pfe_kw | vkr_percent | sn_mva | vn_lv_kv | vn_hv_kv | vk_percent | shift_degree | vector_group | tap_side | tap_neutral | tap_min | tap_max | tap_step_degree | tap_step_percent | tap_phase_shifter
160 MVA 380/110 kV | 0.06 | 60 | 0.25 | 160 | 110 | 380 | 12.2 | 0 | Yy0 | hv | 0 | -9 | 9 | 0 | 1.5 | FALSE
100 MVA 220/110 kV | 0.06 | 55 | 0.26 | 100 | 110 | 220 | 12 | 0 | Yy0 | hv | 0 | -9 | 9 | 0 | 1.5 | FALSE
63 MVA 110/20 kV | 0.04 | 22 | 0.32 | 63 | 20 | 110 | 18 | 150 | YNd5 | hv | 0 | -9 | 9 | 0 | 1.5 | FALSE
40 MVA 110/20 kV | 0.05 | 18 | 0.34 | 40 | 20 | 110 | 16.2 | 150 | YNd5 | hv | 0 | -9 | 9 | 0 | 1.5 | FALSE
25 MVA 110/20 kV | 0.07 | 14 | 0.41 | 25 | 20 | 110 | 12 | 150 | YNd5 | hv | 0 | -9 | 9 | 0 | 1.5 | FALSE
63 MVA 110/10 kV | 0.04 | 22 | 0.32 | 63 | 10 | 110 | 18 | 150 | YNd5 | hv | 0 | -9 | 9 | 0 | 1.5 | FALSE
40 MVA 110/10 kV | 0.05 | 18 | 0.34 | 40 | 10 | 110 | 16.2 | 150 | YNd5 | hv | 0 | -9 | 9 | 0 | 1.5 | FALSE
25 MVA 110/10 kV | 0.07 | 14 | 0.41 | 25 | 10 | 110 | 12 | 150 | YNd5 | hv | 0 | -9 | 9 | 0 | 1.5 | FALSE
0.25 MVA 20/0.4 kV | 0.32 | 0.8 | 1.44 | 0.25 | 0.4 | 20 | 6 | 150 | Yzn5 | hv | 0 | -2 | 2 | 0 | 2.5 | FALSE
0.4 MVA 20/0.4 kV | 0.3375 | 1.35 | 1.425 | 0.4 | 0.4 | 20 | 6 | 150 | Dyn5 | hv | 0 | -2 | 2 | 0 | 2.5 | FALSE
0.63 MVA 20/0.4 kV | 0.2619 | 1.65 | 1.206 | 0.63 | 0.4 | 20 | 6 | 150 | Dyn5 | hv | 0 | -2 | 2 | 0 | 2.5 | FALSE
0.25 MVA 10/0.4 kV | 0.24 | 0.6 | 1.2 | 0.25 | 0.4 | 10 | 4 | 150 | Dyn5 | hv | 0 | -2 | 2 | 0 | 2.5 | FALSE
0.4 MVA 10/0.4 kV | 0.2375 | 0.95 | 1.325 | 0.4 | 0.4 | 10 | 4 | 150 | Dyn5 | hv | 0 | -2 | 2 | 0 | 2.5 | FALSE
0.63 MVA 10/0.4 kV | 0.1873 | 1.18 | 1.0794 | 0.63 | 0.4 | 10 | 4 | 150 | Dyn5 | hv | 0 | -2 | 2 | 0 | 2.5 | FALSE

## trafo3w_std_types
| sn_hv_mva | sn_mv_mva | sn_lv_mva | vn_hv_kv | vn_mv_kv | vn_lv_kv | vk_hv_percent | vk_mv_percent | vk_lv_percent | vkr_hv_percent | vkr_mv_percent | vkr_lv_percent | pfe_kw | i0_percent | shift_mv_degree | shift_lv_degree | vector_group | tap_side | tap_neutral | tap_min | tap_max | tap_step_percent
63/25/38 MVA 110/20/10 kV | 63 | 25 | 38 | 110 | 20 | 10 | 10.4 | 10.4 | 10.4 | 0.28 | 0.32 | 0.35 | 35 | 0.89 | 0 | 0 | YN0yn0yn0 | hv | 0 | -10 | 10 | 1.2
63/25/38 MVA 110/10/10 kV | 63 | 25 | 38 | 110 | 10 | 10 | 10.4 | 10.4 | 10.4 | 0.28 | 0.32 | 0.35 | 35 | 0.89 | 0 | 0 | YN0yn0yn0 | hv | 0 | -10 | 10 | 1.2

## fuse_std_types
| fuse_type | i_rated_a | t_avg | t_min | t_total | x_avg | x_min | x_total
HV 100A | HV 100A | 100 | 0 | [10.0, 3.64, 0.854, 0.281, 0.1, 0.0531, 0.022, 0.01] | [10.0, 4.267, 1.21, 0.403, 0.1, 0.058, 0.022, 0.01] | 0 | [300.0, 350.0, 450.0, 550.0, 700.0, 850.0, 1200.0, 1752.0] | [600.0, 700.0, 900.0, 1150.0, 1665.0, 2000.0, 3000.0, 4313.0]
HV 10A | HV 10A | 10 | 0 | [10.0, 1675.0, 0.344, 0.156, 0.1, 0.0417, 0.0171, 0.01] | [10.0, 1.3, 0.3, 0.155, 0.1, 0.0555, 0.023, 0.01] | 0 | [30.0, 32.0, 35.0, 37.0, 39.0, 50.0, 70.0, 88.0] | [60.0, 70.0, 80.0, 87.0, 94.0, 110.0, 150.0, 216.0]
HV 125A | HV 125A | 125 | 0 | [10.0, 1.82, 0.344, 0.1, 0.0467, 0.0269, 0.01] | [10.0, 2.478, 0.426, 0.1, 0.0427, 0.0211, 0.01] | 0 | [375.0, 500.0, 700.0, 925.0, 1200.0, 1500.0, 2341.0] | [750.0, 1000.0, 1500.0, 2200.0, 3000.0, 4000.0, 5765.0]
HV 160A | HV 160A | 160 | 0 | [10.0, 4.15, 1.03, 0.198, 0.1, 0.051, 0.0172, 0.01] | [10.0, 2.3, 0.734, 0.274, 0.1, 0.046, 0.0177, 0.01] | 0 | [480.0, 550.0, 700.0, 1000.0, 1260.0, 1600.0, 2500.0, 3227.0] | [960.0, 1300.0, 1700.0, 2200.0, 2996.0, 4000.0, 6000.0, 7946.0]
HV 16A | HV 16A | 16 | 0 | [10.0, 0.352, 0.164, 0.1, 0.0649, 0.0342, 0.01] | [10.0, 2.34, 0.722, 0.181, 0.1, 0.055, 0.0296, 0.01] | 0 | [48.0, 60.0, 65.0, 71.0, 80.0, 100.0, 162.0] | [96.0, 110.0, 125.0, 150.0, 168.0, 200.0, 250.0, 398.0]
HV 200A | HV 200A | 200 | 0 | [10.0, 4.267, 1.21, 0.403, 0.1, 0.058, 0.022, 0.01] | [10.0, 3.73, 1.654, 0.328, 0.1, 0.0531, 0.019, 0.01] | 0 | [600.0, 700.0, 900.0, 1150.0, 1665.0, 2000.0, 3000.0, 4313.0] | [1200.0, 1500.0, 1800.0, 2700.0, 3960.0, 5000.0, 7500.0, 10620.0]
HV 20A | HV 20A | 20 | 0 | [10.0, 1.3, 0.3, 0.155, 0.1, 0.0555, 0.023, 0.01] | [10.0, 1.3, 0.161, 0.1, 0.0611, 0.0399, 0.0141, 0.01] | 0 | [60.0, 70.0, 80.0, 87.0, 94.0, 110.0, 150.0, 216.0] | [120.0, 150.0, 200.0, 223.0, 260.0, 300.0, 450.0, 532.0]
HV 25A | HV 25A | 25 | 0 | [10.0, 2.512, 0.833, 0.299, 0.1, 0.0372, 0.0223, 0.01] | [10.0, 3.125, 0.597, 0.198, 0.1, 0.0378, 0.022, 0.01] | 0 | [75.0, 82.0, 90.0, 100.0, 124.0, 170.0, 200.0, 289.0] | [150.0, 170.0, 210.0, 250.0, 294.0, 400.0, 500.0, 711.0]
HV 31.5A | HV 31.5A | 31.5 | 0 | [10.0, 2.34, 0.722, 0.181, 0.1, 0.055, 0.0296, 0.01] | [10.0, 2.84, 0.368, 0.164, 0.1, 0.0621, 0.0378, 0.0195, 0.01] | 0 | [95.0, 110.0, 125.0, 150.0, 165.0, 200.0, 250.0, 390.0] | [189.0, 220.0, 300.0, 350.0, 393.0, 450.0, 530.0, 700.0, 960.0]
HV 40A | HV 40A | 40 | 0 | [10.0, 1.3, 0.161, 0.1, 0.0611, 0.0399, 0.0141, 0.01] | [10.0, 2.05, 0.369, 0.198, 0.1, 0.051, 0.0298, 0.01] | 0 | [120.0, 150.0, 200.0, 223.0, 260.0, 300.0, 450.0, 532.0] | [240.0, 300.0, 400.0, 450.0, 530.0, 650.0, 800.0, 1311.0]
HV 50A | HV 50A | 50 | 0 | [10.0, 3.215, 0.597, 0.198, 0.1, 0.0378, 0.022, 0.01] | [10.0, 3.64, 0.854, 0.281, 0.1, 0.0531, 0.022, 0.01] | 0 | [150.0, 170.0, 210.0, 250.0, 294.0, 400.0, 500.0, 711.0] | [300.0, 350.0, 450.0, 550.0, 700.0, 850.0, 1200.0, 1752.0]
HV 6.3A | HV 6.3A | 6.3 | 0 | [10.0, 1.39, 0.344, 0.168, 0.1, 0.056, 0.0263, 0.01] | [10.0, 1.711, 0.516, 0.198, 0.1, 0.0634, 0.0303, 0.01] | 0 | [19.0, 19.5, 20.4, 20.8, 22.0, 25.0, 32.0, 48.0] | [38.0, 40.0, 43.0, 48.0, 53.0, 60.0, 75.0, 118.0]
HV 63A | HV 63A | 63 | 0 | [10.0, 2.84, 0.368, 0.164, 0.1, 0.0621, 0.0378, 0.0195, 0.01] | [10.0, 1.82, 0.344, 0.1, 0.0467, 0.0269, 0.01] | 0 | [189.0, 220.0, 300.0, 350.0, 393.0, 450.0, 530.0, 700.0, 961.0] | [378.0, 500.0, 700.0, 934.0, 1200.0, 1500.0, 2366.0]
HV 80A | HV 80A | 80 | 0 | [10.0, 2.05, 0.369, 0.198, 0.1, 0.051, 0.0298, 0.01] | [10.0, 4.15, 1.03, 0.198, 0.1, 0.051, 0.0172, 0.01] | 0 | [240.0, 300.0, 400.0, 450.0, 530.0, 650.0, 800.0, 1311.0] | [480.0, 550.0, 700.0, 1000.0, 1260.0, 1600.0, 2500.0, 3227.0]
Siemens NH-1-100 | Siemens NH-1-100 | 100 | [5400.0, 2000.0, 400.0, 20.0, 1.0, 0.2, 0.012, 0.004] | 0 | 0 | [150.0, 190.0, 250.0, 430.0, 900.0, 1250.0, 2700.0, 3600.0] | 0 | 0
Siemens NH-1-125 | Siemens NH-1-125 | 125 | [4800.0, 120.0, 7.0, 0.1, 0.004] | 0 | 0 | [180.0, 400.0, 740.0, 2000.0, 4250.0] | 0 | 0
Siemens NH-1-16 | Siemens NH-1-16 | 16 | [4000.0, 400.0, 2.0, 0.1, 0.04, 0.01] | 0 | 0 | [26.0, 35.0, 75.0, 150.0, 200.0, 300.0] | 0 | 0
Siemens NH-1-160 | Siemens NH-1-160 | 160 | [4800.0, 120.0, 7.0, 0.1, 0.004] | 0 | 0 | [210.0, 500.0, 900.0, 2300.0, 5000.0] | 0 | 0
Siemens NH-1-25 | Siemens NH-1-25 | 25 | [4000.0, 1000.0, 10.0, 0.2, 0.02, 0.01] | 0 | 0 | [40.0, 50.0, 100.0, 210.0, 400.0, 500.0] | 0 | 0
Siemens NH-1-50 | Siemens NH-1-50 | 50 | [4000.0, 40.0, 4.0, 1.0, 0.02, 0.01] | 0 | 0 | [86.0, 200.0, 300.0, 400.0, 1000.0, 1280.0] | 0 | 0
Siemens NH-1-63 | Siemens NH-1-63 | 63 | [4000.0, 100.0, 10.0, 2.0, 0.04, 0.01] | 0 | 0 | [100.0, 200.0, 300.0, 400.0, 1000.0, 1500.0] | 0 | 0
Siemens NH-1-80 | Siemens NH-1-80 | 80 | [4800.0, 120.0, 7.0, 0.1, 0.01] | 0 | 0 | [150.58, 250.0, 450.0, 1150.0, 2470.0] | 0 | 0
Siemens NH-2-1000 | Siemens NH-2-1000 | 1000 | [4800.0, 120.0, 7.0, 0.1, 0.004] | 0 | 0 | [1900.0, 3500.0, 8400.0, 24000.0, 52000.0] | 0 | 0
Siemens NH-2-200 | Siemens NH-2-200 | 200 | [4800.0, 120.0, 7.0, 0.1, 0.004] | 0 | 0 | [280.0, 650.0, 1200.0, 3000.0, 7000.0] | 0 | 0
Siemens NH-2-224 | Siemens NH-2-224 | 224 | [4800.0, 120.0, 7.0, 0.2, 0.04, 0.004] | 0 | 0 | [400.0, 750.0, 1453.0, 3025.0, 4315.0, 7600.0] | 0 | 0
Siemens NH-2-250 | Siemens NH-2-250 | 250 | [4800.0, 120.0, 7.0, 0.1, 0.004] | 0 | 0 | [450.0, 800.0, 1650.0, 4000.0, 8500.0] | 0 | 0
Siemens NH-2-315 | Siemens NH-2-315 | 315 | [4800.0, 120.0, 7.0, 0.1, 0.004] | 0 | 0 | [550.0, 920.0, 1900.0, 5000.0, 11000.0] | 0 | 0
Siemens NH-2-355 | Siemens NH-2-355 | 355 | [4800.0, 120.0, 6.0, 0.1, 0.004] | 0 | 0 | [650.0, 1116.27, 2350.0, 5840.0, 12790.0] | 0 | 0
Siemens NH-2-400 | Siemens NH-2-400 | 400 | [4800.0, 120.0, 7.0, 0.1, 0.004] | 0 | 0 | [720.0, 1350.0, 2800.0, 6500.0, 15000.0] | 0 | 0
Siemens NH-2-425 | Siemens NH-2-425 | 425 | [4800.0, 120.0, 7.0, 0.1, 0.004] | 0 | 0 | [850.0, 1500.0, 3050.0, 7500.0, 16500.0] | 0 | 0
Siemens NH-2-630 | Siemens NH-2-630 | 630 | [4800.0, 120.0, 7.0, 0.1, 0.004] | 0 | 0 | [1200.0, 2000.0, 4800.0, 12000.0, 26000.0] | 0 | 0

## res_bus
| vm_pu | va_degree | p_mw | q_mvar
0 | 0.99337 | 0.040681 | 0.31545 | 0.15278
1 | 0.99339 | 0.04081 | 0 | 0
2 | 0.99354 | 0.039517 | 0 | 0
3 | 0.99425 | 0.04466 | 0 | 0
4 | 0.99403 | 0.042932 | 0.1913 | 0.092651
5 | 0.99693 | 0.023816 | 0 | 0
6 | 0.99891 | -0.036417 | 0.14608 | 0.070749
7 | 1 | 0 | -10.8192 | -5.0093
8 | 0.99884 | -0.037734 | 0 | 0
9 | 0.99883 | -0.036937 | 0 | 0
10 | 0.99351 | 0.039801 | 0.40606 | 0.19666
11 | 0.99363 | 0.039648 | 0.28659 | 0.1388
12 | 0.99286 | 0.044216 | 0.24055 | 0.1165
13 | 0.99289 | 0.044422 | 0 | 0
14 | 0.99228 | 0.037765 | 0 | 0
15 | 0.99335 | 0.041586 | 0 | 0
16 | 0.99228 | 0.037823 | 0.086936 | 0.042105
17 | 0.99206 | 0.03917 | 0 | 0
18 | 0.99205 | 0.039199 | 0.17983 | 0.087095
19 | 0.99336 | 0.041557 | 0.39881 | 0.19315
20 | 0.99339 | 0.041358 | 0 | 0
21 | 0.99334 | 0.041759 | 0.14838 | 0.071862
22 | 0.99335 | 0.041689 | 0 | 0
23 | 0.99878 | -0.037171 | 0 | 0
24 | 0.99874 | -0.037417 | 0.073926 | 0.035804
25 | 0.99363 | 0.039685 | 0 | 0
26 | 0.99873 | -0.037341 | 0.27918 | 0.13521
27 | 0.99581 | -0.030483 | 0.27997 | 0.13559
28 | 0.99583 | -0.030314 | 0 | 0
29 | 0.99591 | -0.031023 | 0 | 0
30 | 0.99639 | -0.0332 | 0.10771 | 0.052167
31 | 0.9964 | -0.03326 | 0 | 0
32 | 0.99586 | -0.030554 | 0 | 0
33 | 0.99597 | -0.030615 | 0.37825 | 0.18319
34 | 0.99586 | -0.030537 | 0.21698 | 0.10509
35 | 0.99698 | -0.040969 | 0 | 0
36 | 0.99697 | -0.040933 | 0.12908 | 0.062514
37 | 0.99704 | -0.041441 | 0 | 0
38 | 0.9971 | -0.041932 | 0 | 0
39 | 0.99702 | -0.041558 | 0.33951 | 0.16443
40 | 0.99715 | -0.04161 | 0 | 0
41 | 0.99712 | -0.041272 | 0.20944 | 0.10144
42 | 0.99716 | -0.041665 | 0 | 0
43 | 0.99603 | -0.030218 | 0 | 0
44 | 0.99713 | -0.042133 | 0.17134 | 0.082981
45 | 0.99734 | -0.040611 | 0.4356 | 0.21097
46 | 0.99717 | -0.041752 | 0.18317 | 0.088712
47 | 0.99736 | -0.040788 | 0 | 0
48 | 0.99813 | -0.047628 | 0.29405 | 0.14241
49 | 0.99813 | -0.047651 | 0 | 0
50 | 0.99736 | -0.041182 | 0 | 0
51 | 0.99738 | -0.041032 | 0 | 0
52 | 0.99854 | -0.043071 | 0 | 0
53 | 0.99722 | -0.040021 | 0.38519 | 0.18655
54 | 0.99736 | -0.04081 | 0.39054 | 0.18915
55 | 0.99852 | -0.042897 | 0.35043 | 0.16972
56 | 0.99712 | -0.039179 | 0 | 0
57 | 0.99733 | -0.0406 | 0 | 0
58 | 0.99882 | -0.037851 | 0 | 0
59 | 0.99834 | -0.044119 | 0.5618 | 0.27209
60 | 0.99537 | -0.025149 | 0.40572 | 0.1965
61 | 0.99536 | -0.025102 | 0 | 0
62 | 0.99539 | -0.025302 | 0 | 0
63 | 0.99529 | -0.024588 | 0 | 0
64 | 0.99527 | -0.024346 | 0 | 0
65 | 0.99579 | -0.028324 | 0 | 0
66 | 0.99528 | -0.024633 | 0.11645 | 0.056399
67 | 0.99525 | -0.024479 | 0.18791 | 0.091008
68 | 0.99576 | -0.028514 | 0.40156 | 0.19448
69 | 0.99704 | -0.039712 | 0.34571 | 0.16743
70 | 0.99831 | -0.043835 | 0 | 0
71 | 0.9983 | -0.043817 | 0.14153 | 0.068547
72 | 0.99834 | -0.044094 | 0 | 0
73 | 0.99882 | -0.037848 | 0.093356 | 0.045214
74 | 0.99883 | -0.036912 | 0.28838 | 0.13967
75 | 0.99769 | 0.017902 | 0 | 0
76 | 0.99968 | 0.0025215 | 0 | 0
77 | 0.99766 | 0.018186 | 0.13915 | 0.067395
78 | 0.99936 | 0.0053582 | 0 | 0
79 | 0.99934 | 0.0055285 | 0.55273 | 0.2677
80 | 0.99935 | 0.0054139 | 0 | 0
81 | 0.99692 | 0.023864 | 0.29319 | 0.142
82 | 0.99763 | 0.01848 | 0.34692 | 0.16802
83 | 0.99932 | 0.0052466 | 0.074611 | 0.036136
84 | 0.99733 | -0.040523 | 0.19523 | 0.094554
85 | 0.99997 | 149.9981 | 0 | 0

## res_line
| p_from_mw | q_from_mvar | p_to_mw | q_to_mvar | pl_mw | ql_mvar | i_from_ka | i_to_ka | i_ka | vm_from_pu | va_from_degree | vm_to_pu | va_to_degree | loading_percent
0 | -0.31545 | -0.15278 | 0.31546 | 0.15275 | 6.1627e-06 | -3.5417e-05 | 0.010186 | 0.010185 | 0.010186 | 0.99337 | 0.040681 | 0.99339 | 0.04081 | 4.8503
1 | -0.31546 | -0.15275 | 0.31551 | 0.14416 | 4.9991e-05 | -0.008582 | 0.010185 | 0.010079 | 0.010185 | 0.99339 | 0.04081 | 0.99354 | 0.039517 | 4.6296
2 | 0.40607 | 0.1953 | -0.40606 | -0.19666 | 1.3319e-05 | -0.0013661 | 0.013092 | 0.013109 | 0.013109 | 0.99354 | 0.039517 | 0.99351 | 0.039801 | 5.9588
3 | -0.72158 | -0.33946 | 0.72192 | 0.33926 | 0.00033629 | -0.00020397 | 0.02317 | 0.023165 | 0.02317 | 0.99354 | 0.039517 | 0.99403 | 0.042932 | 11.0333
4 | 2.256 | 1.0273 | -2.2556 | -1.0271 | 0.0004803 | 0.00023945 | 0.071974 | 0.071975 | 0.071975 | 0.99425 | 0.04466 | 0.99403 | 0.042932 | 34.2739
5 | -2.256 | -1.0273 | 2.2625 | 1.0071 | 0.0064342 | -0.020191 | 0.071974 | 0.071711 | 0.071974 | 0.99425 | 0.04466 | 0.99693 | 0.023816 | 32.7157
6 | 1.3423 | 0.59519 | -1.3418 | -0.59506 | 0.00050313 | 0.00013205 | 0.042643 | 0.042645 | 0.042645 | 0.99403 | 0.042932 | 0.99363 | 0.039648 | 20.3073
7 | 0.29319 | 0.14167 | -0.29319 | -0.142 | 1.6409e-06 | -0.00032743 | 0.0094291 | 0.0094332 | 0.0094332 | 0.99693 | 0.023816 | 0.99692 | 0.023864 | 4.2878
8 | -2.5557 | -1.1488 | 2.5578 | 1.1438 | 0.0020887 | -0.0050292 | 0.081136 | 0.081069 | 0.081136 | 0.99693 | 0.023816 | 0.99769 | 0.017902 | 36.8802
9 | -7.1204 | -3.3343 | 7.1261 | 3.3423 | 0.0056394 | 0.0079667 | 0.22722 | 0.22721 | 0.22722 | 0.99891 | -0.036417 | 1 | 0 | 55.4187
10 | 6.6859 | 3.1242 | -6.6855 | -3.1248 | 0.00041539 | -0.00056968 | 0.21327 | 0.21328 | 0.21328 | 0.99891 | -0.036417 | 0.99884 | -0.037734 | 50.661
11 | 0.2884 | 0.13933 | -0.28838 | -0.13949 | 2.2588e-05 | -0.00016206 | 0.0092562 | 0.0092584 | 0.0092584 | 0.99891 | -0.036417 | 0.99883 | -0.036937 | 4.4088
12 | 3.6791 | 1.6565 | -3.6778 | -1.6578 | 0.0012655 | -0.0012921 | 0.11648 | 0.1165 | 0.1165 | 1 | 0 | 0.99968 | 0.0025215 | 52.9526
13 | 0.093358 | 0.04503 | -0.093356 | -0.045151 | 1.6411e-06 | -0.00012116 | 0.0029956 | 0.0029971 | 0.0029971 | 0.99884 | -0.037734 | 0.99882 | -0.037851 | 1.4272
14 | 0.35315 | 0.16714 | -0.35312 | -0.17041 | 2.3525e-05 | -0.0032732 | 0.011292 | 0.011333 | 0.011333 | 0.99884 | -0.037734 | 0.99878 | -0.037171 | 5.1512
15 | 6.239 | 2.9126 | -6.2375 | -2.9153 | 0.0015699 | -0.0026849 | 0.199 | 0.19905 | 0.19905 | 0.99884 | -0.037734 | 0.99854 | -0.043071 | 47.2794
16 | 0.28838 | 0.13949 | -0.28838 | -0.13967 | 8.3785e-07 | -0.00017411 | 0.0092584 | 0.0092606 | 0.0092606 | 0.99883 | -0.036937 | 0.99883 | -0.036912 | 4.2094
17 | 1.0553 | 0.45626 | -1.0552 | -0.45635 | 5.9323e-06 | -9.2131e-05 | 0.033401 | 0.033402 | 0.033402 | 0.99363 | 0.039648 | 0.99363 | 0.039685 | 15.1827
18 | -0.5075 | -0.21924 | 0.50751 | 0.21922 | 1.1145e-05 | -2.1512e-05 | 0.016074 | 0.016073 | 0.016074 | 0.99286 | 0.044216 | 0.99289 | 0.044422 | 7.6541
19 | 0.26695 | 0.10274 | -0.26681 | -0.10403 | 0.00014462 | -0.0012872 | 0.0083166 | 0.0083311 | 0.0083311 | 0.99286 | 0.044216 | 0.99228 | 0.037765 | 3.9672
20 | -0.50751 | -0.21922 | 0.50776 | 0.20209 | 0.0002489 | -0.017129 | 0.016073 | 0.015882 | 0.016073 | 0.99289 | 0.044422 | 0.99335 | 0.041586 | 7.306
21 | 0.17987 | 0.063274 | -0.17983 | -0.086783 | 4.295e-05 | -0.023509 | 0.0055471 | 0.0058102 | 0.0058102 | 0.99228 | 0.037765 | 0.99206 | 0.03917 | 2.641
22 | 0.086936 | 0.040754 | -0.086936 | -0.042105 | 6.0235e-07 | -0.0013512 | 0.0027933 | 0.0028102 | 0.0028102 | 0.99228 | 0.037765 | 0.99228 | 0.037823 | 1.2773
23 | -0.50776 | -0.20209 | 0.50776 | 0.20189 | 2.9671e-06 | -0.00020675 | 0.015882 | 0.015879 | 0.015882 | 0.99335 | 0.041586 | 0.99336 | 0.041557 | 7.2189
24 | 0.17983 | 0.086783 | -0.17983 | -0.087095 | 5.9818e-07 | -0.0003115 | 0.0058102 | 0.0058142 | 0.0058142 | 0.99206 | 0.03917 | 0.99205 | 0.039199 | 2.6428
25 | -0.90657 | -0.39504 | 0.9066 | 0.39447 | 2.6918e-05 | -0.00056737 | 0.028738 | 0.028731 | 0.028738 | 0.99336 | 0.041557 | 0.99339 | 0.041358 | 13.0627
26 | -1.055 | -0.46047 | 1.0552 | 0.45635 | 0.00026571 | -0.0041193 | 0.03345 | 0.033402 | 0.03345 | 0.99339 | 0.041358 | 0.99363 | 0.039685 | 15.2048
27 | 0.14838 | 0.066 | -0.14838 | -0.070941 | 6.3169e-06 | -0.0049413 | 0.0047193 | 0.0047795 | 0.0047795 | 0.99339 | 0.041358 | 0.99335 | 0.041689 | 2.1725
28 | -0.14838 | -0.071862 | 0.14838 | 0.070941 | 1.196e-06 | -0.00092134 | 0.0047911 | 0.0047795 | 0.0047911 | 0.99334 | 0.041759 | 0.99335 | 0.041689 | 2.1778
29 | 0.35312 | 0.17041 | -0.35311 | -0.17047 | 1.3051e-05 | -5.9741e-05 | 0.011333 | 0.011333 | 0.011333 | 0.99878 | -0.037171 | 0.99874 | -0.037417 | 5.3969
30 | 0.27918 | 0.13467 | -0.27918 | -0.13521 | 2.4688e-06 | -0.00054753 | 0.0089592 | 0.0089661 | 0.0089661 | 0.99874 | -0.037417 | 0.99873 | -0.037341 | 4.0755
31 | -0.27997 | -0.13559 | 0.27997 | 0.13554 | 7.1714e-06 | -5.4109e-05 | 0.0090177 | 0.009017 | 0.0090177 | 0.99581 | -0.030483 | 0.99583 | -0.030314 | 4.2942
32 | -0.27997 | -0.13554 | 0.28 | 0.13031 | 2.3833e-05 | -0.0052304 | 0.009017 | 0.0089519 | 0.009017 | 0.99583 | -0.030314 | 0.99591 | -0.031023 | 4.0986
33 | 0.21699 | 0.10043 | -0.21698 | -0.10493 | 1.2298e-05 | -0.0045019 | 0.0069306 | 0.0069865 | 0.0069865 | 0.99591 | -0.031023 | 0.99586 | -0.030554 | 3.1757
34 | -0.49699 | -0.23074 | 0.49701 | 0.23069 | 2.6548e-05 | -5.3321e-05 | 0.015882 | 0.015882 | 0.015882 | 0.99591 | -0.031023 | 0.99597 | -0.030615 | 7.5631
35 | -0.10771 | -0.052167 | 0.10771 | 0.051044 | 7.5721e-07 | -0.0011227 | 0.0034674 | 0.0034533 | 0.0034674 | 0.99639 | -0.0332 | 0.9964 | -0.03326 | 1.5761
36 | -2.0961 | -0.96365 | 2.0977 | 0.95766 | 0.0016229 | -0.0059815 | 0.066838 | 0.06676 | 0.066838 | 0.9964 | -0.03326 | 0.99712 | -0.039179 | 30.3808
37 | 1.9884 | 0.9126 | -1.9876 | -0.91583 | 0.00078339 | -0.0032263 | 0.063385 | 0.063427 | 0.063427 | 0.9964 | -0.03326 | 0.99603 | -0.030218 | 28.8303
38 | 0.21698 | 0.10493 | -0.21698 | -0.10509 | 4.2366e-07 | -0.00015379 | 0.0069865 | 0.0069884 | 0.0069884 | 0.99586 | -0.030554 | 0.99586 | -0.030537 | 3.1766
39 | -0.87526 | -0.41388 | 0.87531 | 0.41387 | 4.8331e-05 | -1.0522e-05 | 0.028062 | 0.028062 | 0.028062 | 0.99597 | -0.030615 | 0.99603 | -0.030218 | 13.3629
40 | 0.12908 | 0.061965 | -0.12908 | -0.062514 | 5.3187e-07 | -0.00054905 | 0.0041458 | 0.0041527 | 0.0041527 | 0.99698 | -0.040969 | 0.99697 | -0.040933 | 1.8876
41 | -0.12908 | -0.061965 | 0.12908 | 0.052822 | 8.6063e-06 | -0.009143 | 0.0041458 | 0.0040382 | 0.0041458 | 0.99698 | -0.040969 | 0.99704 | -0.041441 | 1.8844
42 | -0.4686 | -0.21723 | 0.46863 | 0.21487 | 2.9621e-05 | -0.0023507 | 0.014954 | 0.014926 | 0.014954 | 0.99704 | -0.041441 | 0.9971 | -0.041932 | 6.7975
43 | 0.33952 | 0.1644 | -0.33951 | -0.16443 | 6.051e-06 | -2.9995e-05 | 0.010922 | 0.010922 | 0.010922 | 0.99704 | -0.041441 | 0.99702 | -0.041558 | 5.2011
44 | -0.46863 | -0.21487 | 0.46865 | 0.21389 | 1.2403e-05 | -0.00098712 | 0.014926 | 0.014914 | 0.014926 | 0.9971 | -0.041932 | 0.99713 | -0.042133 | 6.7845
45 | 0.20945 | 0.098111 | -0.20944 | -0.10144 | 8.4378e-06 | -0.0033238 | 0.0066957 | 0.0067371 | 0.0067371 | 0.99715 | -0.04161 | 0.99712 | -0.041272 | 3.0623
46 | -0.20945 | -0.098111 | 0.20945 | 0.097542 | 1.4352e-06 | -0.00056944 | 0.0066957 | 0.0066887 | 0.0066957 | 0.99715 | -0.04161 | 0.99716 | -0.041665 | 3.0435
47 | -0.20945 | -0.097542 | 0.20945 | 0.096626 | 2.301e-06 | -0.00091545 | 0.0066887 | 0.0066776 | 0.0066887 | 0.99716 | -0.041665 | 0.99717 | -0.041752 | 3.0403
48 | 1.1123 | 0.50196 | -1.112 | -0.50588 | 0.00028313 | -0.0039257 | 0.035367 | 0.035415 | 0.035415 | 0.99603 | -0.030218 | 0.99579 | -0.028324 | 16.0979
49 | -0.63998 | -0.29687 | 0.64011 | 0.29675 | 0.00012703 | -0.00012337 | 0.020424 | 0.020422 | 0.020424 | 0.99713 | -0.042133 | 0.99734 | -0.040611 | 9.7258
50 | 0.39268 | 0.18512 | -0.39262 | -0.18534 | 6.1797e-05 | -0.00022203 | 0.012566 | 0.012569 | 0.012569 | 0.99734 | -0.040611 | 0.99717 | -0.041752 | 5.9852
51 | -1.4684 | -0.69283 | 1.4684 | 0.69259 | 3.1599e-05 | -0.00024517 | 0.046995 | 0.046992 | 0.046995 | 0.99734 | -0.040611 | 0.99736 | -0.040788 | 21.3615
52 | 0.19524 | 0.091776 | -0.19523 | -0.093767 | 4.3828e-06 | -0.0019906 | 0.0062441 | 0.0062689 | 0.0062689 | 0.99736 | -0.040788 | 0.99733 | -0.0406 | 2.8495
53 | -1.6637 | -0.78436 | 1.6637 | 0.78407 | 4.9504e-05 | -0.00029609 | 0.053236 | 0.053233 | 0.053236 | 0.99736 | -0.040788 | 0.99738 | -0.041032 | 24.1984
54 | -0.29405 | -0.14241 | 0.29405 | 0.14226 | 7.6165e-07 | -0.0001518 | 0.0094493 | 0.0094474 | 0.0094493 | 0.99813 | -0.047628 | 0.99813 | -0.047651 | 4.2951
55 | 2.8317 | 1.3056 | -2.8293 | -1.31 | 0.0023444 | -0.0044334 | 0.090181 | 0.090244 | 0.090244 | 0.99813 | -0.047651 | 0.99736 | -0.041182 | 41.0198
56 | 2.0559 | 0.96574 | -2.0543 | -0.97209 | 0.0016598 | -0.0063465 | 0.065693 | 0.065778 | 0.065778 | 0.99813 | -0.047651 | 0.99738 | -0.041032 | 29.8989
57 | -5.1816 | -2.4136 | 5.1835 | 2.41 | 0.0019284 | -0.0035954 | 0.16532 | 0.16526 | 0.16532 | 0.99813 | -0.047651 | 0.99854 | -0.043071 | 45.6685
58 | 2.8293 | 1.31 | -2.8289 | -1.3108 | 0.00041801 | -0.00078891 | 0.090244 | 0.090255 | 0.090255 | 0.99736 | -0.041182 | 0.99722 | -0.040021 | 41.0249
59 | 0.39055 | 0.18802 | -0.39054 | -0.18915 | 1.0005e-05 | -0.0011267 | 0.012545 | 0.01256 | 0.01256 | 0.99738 | -0.041032 | 0.99736 | -0.04081 | 5.709
60 | 1.0539 | 0.50531 | -1.0539 | -0.50564 | 2.1477e-05 | -0.00032903 | 0.033789 | 0.033793 | 0.033793 | 0.99854 | -0.043071 | 0.99852 | -0.042897 | 15.3607
61 | 2.4437 | 1.1243 | -2.4434 | -1.125 | 0.00026585 | -0.00070078 | 0.077868 | 0.077877 | 0.077877 | 0.99722 | -0.040021 | 0.99712 | -0.039179 | 35.3986
62 | 0.70347 | 0.33592 | -0.70334 | -0.33601 | 0.00012385 | -8.5277e-05 | 0.022537 | 0.022539 | 0.022539 | 0.99852 | -0.042897 | 0.99834 | -0.044119 | 10.7329
63 | 0.34573 | 0.1673 | -0.34571 | -0.16743 | 2.7864e-05 | -0.00013264 | 0.01112 | 0.011121 | 0.011121 | 0.99712 | -0.039179 | 0.99704 | -0.039712 | 5.2959
64 | 0.19523 | 0.093767 | -0.19523 | -0.094554 | 1.7438e-06 | -0.00078761 | 0.0062689 | 0.0062788 | 0.0062788 | 0.99733 | -0.0406 | 0.99733 | -0.040523 | 2.854
65 | 0.093356 | 0.045151 | -0.093356 | -0.045214 | 3.178e-08 | -6.3082e-05 | 0.0029971 | 0.0029979 | 0.0029979 | 0.99882 | -0.037851 | 0.99882 | -0.037848 | 1.3627
66 | 0.14154 | 0.063911 | -0.14154 | -0.064334 | 4.7881e-07 | -0.00042265 | 0.0044905 | 0.0044956 | 0.0044956 | 0.99834 | -0.044119 | 0.99834 | -0.044094 | 2.0434
67 | 0.30439 | 0.12585 | -0.30439 | -0.12633 | 2.4684e-06 | -0.00047831 | 0.0095526 | 0.0095579 | 0.0095579 | 0.99537 | -0.025149 | 0.99536 | -0.025102 | 4.3445
68 | -0.71011 | -0.32235 | 0.71013 | 0.32185 | 1.4563e-05 | -0.00050029 | 0.022617 | 0.022611 | 0.022617 | 0.99537 | -0.025149 | 0.99539 | -0.025302 | 10.2804
69 | 0.11646 | 0.044438 | -0.11645 | -0.056362 | 9.1172e-06 | -0.011924 | 0.0036151 | 0.0037523 | 0.0037523 | 0.99536 | -0.025102 | 0.99529 | -0.024588 | 1.7056
70 | 0.18793 | 0.081887 | -0.18791 | -0.090942 | 1.8403e-05 | -0.0090547 | 0.0059453 | 0.006055 | 0.006055 | 0.99536 | -0.025102 | 0.99527 | -0.024346 | 2.7523
71 | -0.71013 | -0.32185 | 0.71043 | 0.31144 | 0.00030105 | -0.010407 | 0.022611 | 0.022487 | 0.022611 | 0.99539 | -0.025302 | 0.99579 | -0.028324 | 10.2777
72 | 0.11645 | 0.056362 | -0.11645 | -0.056399 | 8.0189e-07 | -3.7294e-05 | 0.0037523 | 0.0037528 | 0.0037528 | 0.99529 | -0.024588 | 0.99528 | -0.024633 | 1.7871
73 | 0.18791 | 0.090942 | -0.18791 | -0.091008 | 3.7666e-06 | -6.5816e-05 | 0.006055 | 0.0060559 | 0.0060559 | 0.99527 | -0.024346 | 0.99525 | -0.024479 | 2.8838
74 | 0.40157 | 0.19445 | -0.40156 | -0.19448 | 1.1597e-05 | -3.8788e-05 | 0.012934 | 0.012935 | 0.012935 | 0.99579 | -0.028324 | 0.99576 | -0.028514 | 6.1595
75 | 0.14153 | 0.068293 | -0.14153 | -0.068547 | 2.9442e-07 | -0.00025388 | 0.0045442 | 0.0045473 | 0.0045473 | 0.99831 | -0.043835 | 0.9983 | -0.043817 | 2.067
76 | -0.14153 | -0.068293 | 0.14154 | 0.064334 | 4.5388e-06 | -0.0039593 | 0.0045442 | 0.0044956 | 0.0045442 | 0.99831 | -0.043835 | 0.99834 | -0.044094 | 2.0655
77 | -3.0439 | -1.3763 | 3.0503 | 1.366 | 0.0064136 | -0.010361 | 0.096657 | 0.096511 | 0.096657 | 0.99769 | 0.017902 | 0.99968 | 0.0025215 | 43.9349
78 | 0.4861 | 0.23254 | -0.48609 | -0.23372 | 1.6153e-05 | -0.001177 | 0.015592 | 0.015606 | 0.015606 | 0.99769 | 0.017902 | 0.99766 | 0.018186 | 7.0938
79 | 0.62757 | 0.29187 | -0.62735 | -0.3014 | 0.0002158 | -0.0095322 | 0.019986 | 0.020105 | 0.020105 | 0.99968 | 0.0025215 | 0.99936 | 0.0053582 | 9.1385
80 | 0.34693 | 0.16632 | -0.34692 | -0.16802 | 1.1867e-05 | -0.0016978 | 0.011133 | 0.011154 | 0.011154 | 0.99766 | 0.018186 | 0.99763 | 0.01848 | 5.0699
81 | 0.55274 | 0.26709 | -0.55273 | -0.2677 | 1.0838e-05 | -0.00061215 | 0.017733 | 0.017741 | 0.017741 | 0.99936 | 0.0053582 | 0.99934 | 0.0055285 | 8.0639
82 | 0.074614 | 0.034315 | -0.074613 | -0.035918 | 5.0954e-07 | -0.0016038 | 0.0023723 | 0.002392 | 0.002392 | 0.99936 | 0.0053582 | 0.99935 | 0.0054139 | 1.0873
83 | 0.074613 | 0.035918 | -0.074611 | -0.036136 | 1.8717e-06 | -0.00021747 | 0.002392 | 0.0023948 | 0.0023948 | 0.99935 | 0.0054139 | 0.99932 | 0.0052466 | 1.1404

## res_trafo
| p_hv_mw | q_hv_mvar | p_lv_mw | q_lv_mvar | pl_mw | ql_mvar | i_hv_ka | i_lv_ka | vm_hv_pu | va_hv_degree | vm_lv_pu | va_lv_degree | loading_percent
0 | 2.6518e-14 | 1.7507e-14 | 0.013999 | 0.0105 | 0.013999 | 0.0105 | 1.6678e-16 | 0.00050517 | 0.99997 | 149.9981 | 1 | 0 | 0.069998

## res_ext_grid
| p_mw | q_mvar
0 | 11.0223 | 5.1077

## res_load
| p_mw | q_mvar
0 | 0.31545 | 0.15278
1 | 0.1913 | 0.092651
2 | 0.14608 | 0.070749
3 | 0.20312 | 0.098377
4 | 0.40606 | 0.19666
5 | 0.28659 | 0.1388
6 | 0.24055 | 0.1165
7 | 0.086936 | 0.042105
8 | 0.17983 | 0.087095
9 | 0.39881 | 0.19315
10 | 0.14838 | 0.071862
11 | 0.073926 | 0.035804
12 | 0.27918 | 0.13521
13 | 0.27997 | 0.13559
14 | 0.10771 | 0.052167
15 | 0.37825 | 0.18319
16 | 0.21698 | 0.10509
17 | 0.12908 | 0.062514
18 | 0.33951 | 0.16443
19 | 0.20944 | 0.10144
20 | 0.17134 | 0.082981
21 | 0.4356 | 0.21097
22 | 0.18317 | 0.088712
23 | 0.29405 | 0.14241
24 | 0.38519 | 0.18655
25 | 0.39054 | 0.18915
26 | 0.35043 | 0.16972
27 | 0.5618 | 0.27209
28 | 0.40572 | 0.1965
29 | 0.11645 | 0.056399
30 | 0.18791 | 0.091008
31 | 0.40156 | 0.19448
32 | 0.34571 | 0.16743
33 | 0.14153 | 0.068547
34 | 0.093356 | 0.045214
35 | 0.28838 | 0.13967
36 | 0.13915 | 0.067395
37 | 0.55273 | 0.2677
38 | 0.29319 | 0.142
39 | 0.34692 | 0.16802
40 | 0.074611 | 0.036136
41 | 0.19523 | 0.094554

## dtypes
| element | column | dtype
0 | bus | name | object
1 | bus | vn_kv | float64
2 | bus | type | object
3 | bus | zone | object
4 | bus | in_service | bool
5 | load | name | object
6 | load | bus | uint32
7 | load | p_mw | float64
8 | load | q_mvar | float64
9 | load | const_z_percent | float64
10 | load | const_i_percent | float64
11 | load | sn_mva | float64
12 | load | scaling | float64
13 | load | in_service | bool
14 | load | type | object
15 | ext_grid | name | object
16 | ext_grid | bus | uint32
17 | ext_grid | vm_pu | float64
18 | ext_grid | va_degree | float64
19 | ext_grid | slack_weight | float64
20 | ext_grid | in_service | bool
21 | line | name | object
22 | line | std_type | object
23 | line | from_bus | uint32
24 | line | to_bus | uint32
25 | line | length_km | float64
26 | line | r_ohm_per_km | float64
27 | line | x_ohm_per_km | float64
28 | line | c_nf_per_km | float64
29 | line | g_us_per_km | float64
30 | line | max_i_ka | float64
31 | line | df | float64
32 | line | parallel | uint32
33 | line | type | object
34 | line | in_service | bool
35 | trafo | name | object
36 | trafo | std_type | object
37 | trafo | hv_bus | uint32
38 | trafo | lv_bus | uint32
39 | trafo | sn_mva | float64
40 | trafo | vn_hv_kv | float64
41 | trafo | vn_lv_kv | float64
42 | trafo | vk_percent | float64
43 | trafo | vkr_percent | float64
44 | trafo | pfe_kw | float64
45 | trafo | i0_percent | float64
46 | trafo | shift_degree | float64
47 | trafo | tap_side | object
48 | trafo | tap_neutral | int32
49 | trafo | tap_min | int32
50 | trafo | tap_max | int32
51 | trafo | tap_step_percent | float64
52 | trafo | tap_step_degree | float64
53 | trafo | tap_pos | int32
54 | trafo | tap_phase_shifter | bool
55 | trafo | parallel | uint32
56 | trafo | df | float64
57 | trafo | in_service | bool
58 | bus_geodata | x | float64
59 | bus_geodata | y | float64
60 | bus_geodata | coords | object
61 | res_bus | vm_pu | float64
62 | res_bus | va_degree | float64
63 | res_bus | p_mw | float64
64 | res_bus | q_mvar | float64
65 | res_line | p_from_mw | float64
66 | res_line | q_from_mvar | float64
67 | res_line | p_to_mw | float64
68 | res_line | q_to_mvar | float64
69 | res_line | pl_mw | float64
70 | res_line | ql_mvar | float64
71 | res_line | i_from_ka | float64
72 | res_line | i_to_ka | float64
73 | res_line | i_ka | float64
74 | res_line | vm_from_pu | float64
75 | res_line | va_from_degree | float64
76 | res_line | vm_to_pu | float64
77 | res_line | va_to_degree | float64
78 | res_line | loading_percent | float64
79 | res_trafo | p_hv_mw | float64
80 | res_trafo | q_hv_mvar | float64
81 | res_trafo | p_lv_mw | float64
82 | res_trafo | q_lv_mvar | float64
83 | res_trafo | pl_mw | float64
84 | res_trafo | ql_mvar | float64
85 | res_trafo | i_hv_ka | float64
86 | res_trafo | i_lv_ka | float64
87 | res_trafo | vm_hv_pu | float64
88 | res_trafo | va_hv_degree | float64
89 | res_trafo | vm_lv_pu | float64
90 | res_trafo | va_lv_degree | float64
91 | res_trafo | loading_percent | float64
92 | res_ext_grid | p_mw | float64
93 | res_ext_grid | q_mvar | float64
94 | res_load | p_mw | float64
95 | res_load | q_mvar | float64

## parameters
| version | format_version | converged | OPF_converged | name | f_hz | sn_mva
0 | 2.14.6 | 2.14.0 | TRUE | FALSE |  | 50 | 1