## bus
| name | vn_kv | type | zone | in_service
0 | bus_MV_211_2_node_128 | 20 | n |  | TRUE
1 | bus_MV_211_2_node_126 | 20 | n |  | TRUE
2 | bus_MV_211_2_node_145 | 20 | n |  | TRUE
3 | bus_MV_211_2_node_129 | 20 | n |  | TRUE
4 | bus_MV_211_2_node_121 | 20 | n |  | TRUE
5 | bus_MV_211_2_node_130 | 20 | n |  | TRUE
6 | bus_MV_211_2_node_107 | 20 | n |  | TRUE
7 | bus_MV_211_2_node_131 | 20 | n |  | TRUE
8 | bus_MV_211_2_node_133 | 20 | n |  | TRUE
9 | bus_MV_211_2_node_164 | 20 | n |  | TRUE
10 | bus_MV_211_2_node_132 | 20 | n |  | TRUE
11 | bus_MV_211_2_node_146 | 20 | n |  | TRUE
12 | bus_MV_211_2_node_134 | 20 | n |  | TRUE
13 | bus_MV_211_2_node_136 | 20 | n |  | TRUE
14 | bus_MV_211_2_node_137 | 20 | n |  | TRUE
15 | bus_MV_211_2_node_140 | 20 | n |  | TRUE
16 | bus_MV_211_2_node_166 | 20 | n |  | TRUE
17 | bus_MV_211_2_node_188 | 20 | n |  | TRUE
18 | bus_MV_211_2_node_189 | 20 | n |  | TRUE
19 | bus_MV_211_2_node_141 | 20 | n |  | TRUE
20 | bus_MV_211_2_node_112 | 20 | n |  | TRUE
21 | bus_MV_211_2_node_142 | 20 | n |  | TRUE
22 | bus_MV_211_2_node_143 | 20 | n |  | TRUE
23 | bus_MV_211_2_node_144 | 20 | n |  | TRUE
24 | bus_MV_211_2_node_118 | 20 | n |  | TRUE
25 | bus_MV_211_2_node_170 | 20 | n |  | TRUE
26 | bus_MV_211_2_node_184 | 20 | n |  | TRUE
27 | bus_MV_211_2_node_147 | 20 | n |  | TRUE
28 | bus_MV_211_2_node_103 | 20 | n |  | TRUE
29 | bus_MV_211_2_node_163 | 20 | n |  | TRUE
30 | bus_MV_211_2_node_125 | 20 | n |  | TRUE
31 | bus_MV_211_2_node_185 | 20 | n |  | TRUE
32 | bus_MV_211_2_node_106 | 20 | n |  | TRUE
33 | bus_MV_211_2_node_186 | 20 | n |  | TRUE
34 | bus_MV_211_2_node_127 | 20 | n |  | TRUE
35 | bus_MV_211_2_node_187 | 20 | n |  | TRUE
36 | bus_MV_211_2_node_108 | 20 | n |  | TRUE
37 | bus_MV_211_2_node_195 | 20 | n |  | TRUE
38 | bus_MV_211_2_node_122 | 20 | n |  | TRUE
39 | bus_MV_211_2_node_101 | 20 | n |  | TRUE
40 | bus_MV_211_2_node_102 | 20 | n |  | TRUE
41 | bus_MV_211_2_node_109 | 20 | n |  | TRUE
42 | bus_MV_211_2_node_104 | 20 | n |  | TRUE
43 | bus_MV_211_2_node_113 | 20 | n |  | TRUE
44 | bus_MV_211_2_node_115 | 20 | n |  | TRUE
45 | bus_MV_211_2_node_110 | 20 | n |  | TRUE
46 | bus_MV_211_2_node_111 | 20 | n |  | TRUE
47 | bus_MV_211_2_node_116 | 20 | n |  | TRUE
48 | bus_MV_211_2_node_123 | 20 | n |  | TRUE
49 | bus_MV_211_2_node_124 | 20 | n |  | TRUE
50 | bus_HV_211_2_node_124 | 110 | n |  | TRUE

## load
| name | bus | p_mw | q_mvar | const_z_percent | const_i_percent | sn_mva | scaling | in_service | type
0 | MV_211_2_load_145 | 2 | 0.35469 | 0.17178 | 0 | 0 |  | 1 | TRUE | wye
1 | MV_211_2_load_129 | 3 | 0.06086 | 0.029476 | 0 | 0 |  | 1 | TRUE | wye
2 | MV_211_2_load_130 | 5 | 0.22425 | 0.10861 | 0 | 0 |  | 1 | TRUE | wye
3 | MV_211_2_load_164 | 9 | 0.17638 | 0.085427 | 0 | 0 |  | 1 | TRUE | wye
4 | MV_211_2_load_146 | 11 | 0.24173 | 0.11708 | 0 | 0 |  | 1 | TRUE | wye
5 | MV_211_2_load_134 | 12 | 0.24568 | 0.11899 | 0 | 0 |  | 1 | TRUE | wye
6 | MV_211_2_load_137 | 14 | 0.16031 | 0.077644 | 0 | 0 |  | 1 | TRUE | wye
7 | MV_211_2_load_166 | 16 | 0.19465 | 0.094272 | 0 | 0 |  | 1 | TRUE | wye
8 | MV_211_2_load_188 | 17 | 0.16091 | 0.077932 | 0 | 0 |  | 1 | TRUE | wye
9 | MV_211_2_load_189 | 18 | 0.17252 | 0.083554 | 0 | 0 |  | 1 | TRUE | wye
10 | MV_211_2_load_141 | 19 | 0.37934 | 0.18372 | 0 | 0 |  | 1 | TRUE | wye
11 | MV_211_2_load_170 | 25 | 0.36588 | 0.1772 | 0 | 0 |  | 1 | TRUE | wye
12 | MV_211_2_load_184 | 26 | 0.33645 | 0.16295 | 0 | 0 |  | 1 | TRUE | wye
13 | MV_211_2_load_147 | 27 | 0.3179 | 0.15397 | 0 | 0 |  | 1 | TRUE | wye
14 | MV_211_2_load_163 | 29 | 0.10943 | 0.052998 | 0 | 0 |  | 1 | TRUE | wye
15 | MV_211_2_load_185 | 31 | 0.15716 | 0.076118 | 0 | 0 |  | 1 | TRUE | wye
16 | MV_211_2_load_186 | 33 | 0.34444 | 0.16682 | 0 | 0 |  | 1 | TRUE | wye
17 | MV_211_2_load_187 | 35 | 0.29838 | 0.14451 | 0 | 0 |  | 1 | TRUE | wye
18 | MV_211_2_load_195 | 37 | 0.067342 | 0.032615 | 0 | 0 |  | 1 | TRUE | wye
19 | MV_211_2_load_101 | 39 | 0.37289 | 0.1806 | 0 | 0 |  | 1 | TRUE | wye
20 | MV_211_2_load_113 | 43 | 0.13486 | 0.065318 | 0 | 0 |  | 1 | TRUE | wye
21 | MV_211_2_load_115 | 44 | 0.27918 | 0.13521 | 0 | 0 |  | 1 | TRUE | wye
22 | MV_211_2_load_110 | 45 | 0.18516 | 0.089678 | 0 | 0 |  | 1 | TRUE | wye
23 | MV_211_2_load_116 | 47 | 0.25517 | 0.12358 | 0 | 0 |  | 1 | TRUE | wye
24 | MV_211_2_load_123 | 48 | 0.35195 | 0.17046 | 0 | 0 |  | 1 | TRUE | wye

## ext_grid
| name | bus | vm_pu | va_degree | slack_weight | in_service
0 |  | 49 | 1 | 0 | 1 | TRUE

## line
| name | std_type | from_bus | to_bus | length_km | r_ohm_per_km | x_ohm_per_km | c_nf_per_km | g_us_per_km | max_i_ka | df | parallel | type | in_service
0 | MV_211_2_line_0 |  | 0 | 1 | 1.0358 | 0.445 | 0.132 | 190 | 0 | 0.22 | 1 | 1 | cs | TRUE
1 | MV_211_2_line_1 |  | 0 | 2 | 0.042854 | 0.445 | 0.132 | 190 | 0 | 0.22 | 1 | 1 | cs | TRUE
2 | MV_211_2_line_2 |  | 1 | 34 | 0.36336 | 0.445 | 0.132 | 190 | 0 | 0.22 | 1 | 1 | cs | TRUE
3 | MV_211_2_line_3 |  | 1 | 30 | 0.12107 | 0.161 | 0.117 | 273 | 0 | 0.362 | 1 | 1 | cs | TRUE
4 | MV_211_2_line_4 |  | 1 | 35 | 0.022488 | 0.445 | 0.132 | 190 | 0 | 0.22 | 1 | 1 | cs | TRUE
5 | MV_211_2_line_5 |  | 2 | 22 | 0.009163 | 0.445 | 0.132 | 190 | 0 | 0.22 | 1 | 1 | cs | TRUE
6 | MV_211_2_line_6 |  | 3 | 4 | 0.23089 | 0.5939 | 0.372 | 9.5 | 0 | 0.21 | 1 | 1 | ol | TRUE
7 | MV_211_2_line_7 |  | 4 | 38 | 0.73346 | 0.445 | 0.132 | 190 | 0 | 0.22 | 1 | 1 | cs | TRUE
8 | MV_211_2_line_8 |  | 5 | 6 | 0.005449 | 0.445 | 0.132 | 190 | 0 | 0.22 | 1 | 1 | cs | TRUE
9 | MV_211_2_line_9 |  | 6 | 7 | 0.3091 | 0.445 | 0.132 | 190 | 0 | 0.22 | 1 | 1 | cs | TRUE
10 | MV_211_2_line_10 |  | 6 | 32 | 0.26142 | 0.445 | 0.132 | 190 | 0 | 0.22 | 1 | 1 | cs | TRUE
11 | MV_211_2_line_11 |  | 7 | 8 | 0.61732 | 0.445 | 0.132 | 190 | 0 | 0.22 | 1 | 1 | cs | TRUE
12 | MV_211_2_line_12 |  | 7 | 9 | 0.04554 | 0.445 | 0.132 | 190 | 0 | 0.22 | 1 | 1 | cs | TRUE
13 | MV_211_2_line_13 |  | 8 | 12 | 0.049212 | 0.445 | 0.132 | 190 | 0 | 0.22 | 1 | 1 | cs | TRUE
14 | MV_211_2_line_14 |  | 8 | 10 | 0.15085 | 0.445 | 0.132 | 190 | 0 | 0.22 | 1 | 1 | cs | TRUE
15 | MV_211_2_line_15 |  | 10 | 11 | 0.005009 | 0.445 | 0.132 | 190 | 0 | 0.22 | 1 | 1 | cs | TRUE
16 | MV_211_2_line_16 |  | 12 | 13 | 0.20241 | 0.5939 | 0.372 | 9.5 | 0 | 0.21 | 1 | 1 | ol | TRUE
17 | MV_211_2_line_17 |  | 12 | 14 | 0.33546 | 0.5939 | 0.372 | 9.5 | 0 | 0.21 | 1 | 1 | ol | TRUE
18 | MV_211_2_line_18 |  | 13 | 15 | 0.6789 | 0.445 | 0.132 | 190 | 0 | 0.22 | 1 | 1 | cs | TRUE
19 | MV_211_2_line_19 |  | 13 | 16 | 0.047633 | 0.5939 | 0.372 | 9.5 | 0 | 0.21 | 1 | 1 | ol | TRUE
20 | MV_211_2_line_20 |  | 15 | 17 | 0.043059 | 0.445 | 0.132 | 190 | 0 | 0.22 | 1 | 1 | cs | TRUE
21 | MV_211_2_line_21 |  | 15 | 18 | 0.49751 | 0.5939 | 0.372 | 9.5 | 0 | 0.21 | 1 | 1 | ol | TRUE
22 | MV_211_2_line_22 |  | 19 | 20 | 0.072588 | 0.445 | 0.132 | 190 | 0 | 0.22 | 1 | 1 | cs | TRUE
23 | MV_211_2_line_23 |  | 20 | 21 | 0.042425 | 0.5939 | 0.372 | 9.5 | 0 | 0.21 | 1 | 1 | ol | TRUE
24 | MV_211_2_line_24 |  | 20 | 46 | 0.15037 | 0.445 | 0.132 | 190 | 0 | 0.22 | 1 | 1 | cs | TRUE
25 | MV_211_2_line_25 |  | 21 | 22 | 0.22078 | 0.445 | 0.132 | 190 | 0 | 0.22 | 1 | 1 | cs | TRUE
26 | MV_211_2_line_26 |  | 22 | 23 | 0.87561 | 0.445 | 0.132 | 190 | 0 | 0.22 | 1 | 1 | cs | TRUE
27 | MV_211_2_line_27 |  | 23 | 24 | 0.43137 | 0.5939 | 0.372 | 9.5 | 0 | 0.21 | 1 | 1 | ol | TRUE
28 | MV_211_2_line_28 |  | 23 | 25 | 0.44688 | 0.5939 | 0.372 | 9.5 | 0 | 0.21 | 1 | 1 | ol | TRUE
29 | MV_211_2_line_29 |  | 23 | 26 | 0.047491 | 0.5939 | 0.372 | 9.5 | 0 | 0.21 | 1 | 1 | ol | TRUE
30 | MV_211_2_line_30 |  | 24 | 38 | 0.45043 | 0.445 | 0.132 | 190 | 0 | 0.22 | 1 | 1 | cs | TRUE
31 | MV_211_2_line_31 |  | 24 | 47 | 0.008069 | 0.445 | 0.132 | 190 | 0 | 0.22 | 1 | 1 | cs | TRUE
32 | MV_211_2_line_32 |  | 27 | 28 | 0.052575 | 0.5939 | 0.372 | 9.5 | 0 | 0.21 | 1 | 1 | ol | TRUE
33 | MV_211_2_line_33 |  | 28 | 41 | 0.76316 | 0.445 | 0.132 | 190 | 0 | 0.22 | 1 | 1 | cs | TRUE
34 | MV_211_2_line_34 |  | 28 | 40 | 0.42 | 0.445 | 0.132 | 190 | 0 | 0.22 | 1 | 1 | cs | TRUE
35 | MV_211_2_line_35 |  | 29 | 30 | 0.035466 | 0.445 | 0.132 | 190 | 0 | 0.22 | 1 | 1 | cs | TRUE
36 | MV_211_2_line_36 |  | 30 | 49 | 0.15061 | 0.161 | 0.117 | 273 | 0 | 0.362 | 1 | 1 | cs | TRUE
37 | MV_211_2_line_37 |  | 31 | 32 | 0.018583 | 0.5939 | 0.372 | 9.5 | 0 | 0.21 | 1 | 1 | ol | TRUE
38 | MV_211_2_line_38 |  | 32 | 36 | 0.26289 | 0.445 | 0.132 | 190 | 0 | 0.22 | 1 | 1 | cs | TRUE
39 | MV_211_2_line_39 |  | 32 | 40 | 0.85043 | 0.445 | 0.132 | 190 | 0 | 0.22 | 1 | 1 | cs | TRUE
40 | MV_211_2_line_40 |  | 32 | 42 | 0.63284 | 0.445 | 0.132 | 190 | 0 | 0.22 | 1 | 1 | cs | TRUE
41 | MV_211_2_line_41 |  | 33 | 34 | 0.03068 | 0.445 | 0.132 | 190 | 0 | 0.22 | 1 | 1 | cs | TRUE
42 | MV_211_2_line_42 |  | 35 | 36 | 0.025905 | 0.445 | 0.132 | 190 | 0 | 0.22 | 1 | 1 | cs | TRUE
43 | MV_211_2_line_43 |  | 37 | 38 | 0.0095583 | 0.5939 | 0.372 | 9.5 | 0 | 0.21 | 1 | 1 | ol | TRUE
44 | MV_211_2_line_44 |  | 39 | 40 | 0.023166 | 0.5939 | 0.372 | 9.5 | 0 | 0.21 | 1 | 1 | ol | TRUE
45 | MV_211_2_line_45 |  | 41 | 44 | 0.003097 | 0.445 | 0.132 | 190 | 0 | 0.22 | 1 | 1 | cs | TRUE
46 | MV_211_2_line_46 |  | 42 | 43 | 0.032294 | 0.445 | 0.132 | 190 | 0 | 0.22 | 1 | 1 | cs | TRUE
47 | MV_211_2_line_47 |  | 45 | 46 | 0.050283 | 0.445 | 0.132 | 190 | 0 | 0.22 | 1 | 1 | cs | TRUE
48 | MV_211_2_line_48 |  | 48 | 49 | 0.13412 | 0.5939 | 0.372 | 9.5 | 0 | 0.21 | 1 | 1 | ol | TRUE

## trafo
| name | std_type | hv_bus | lv_bus | sn_mva | vn_hv_kv | vn_lv_kv | vk_percent | vkr_percent | pfe_kw | i0_percent | shift_degree | tap_side | tap_neutral | tap_min | tap_max | tap_step_percent | tap_step_degree | tap_pos | tap_phase_shifter | parallel | df | in_service
0 | MV_211_2_trafo_124 | 25 MVA 110/20 kV | 50 | 49 | 25 | 110 | 20 | 12 | 0.41 | 14 | 0.07 | 150 | hv | 0 | -9 | 9 | 1.5 | 0 | 0 | FALSE | 1 | 1 | TRUE

## bus_geodata
| x | y | coords
0 | 2671772.6996 | 1211493.2895
1 | 2671093.2216 | 1211021.2151
2 | 2671759.8368 | 1211534.1382
3 | 2672941.368 | 1212448.4418
4 | 2672768.855 | 1212294.9827
5 | 2670698.3432 | 1210854.742
6 | 2670698.1798 | 1210860.188
7 | 2670571.5962 | 1210778.0717
8 | 2670172.4523 | 1210633.7528
9 | 2670531.0683 | 1210757.3019
10 | 2670270.538 | 1210711.2441
11 | 2670269.0226 | 1210716.0182
12 | 2670130.2682 | 1210608.2077
13 | 2670167.956 | 1210409.338
14 | 2669970.3709 | 1210313.3029
15 | 2670484.4006 | 1210036.6903
16 | 2670126.9403 | 1210385.1186
17 | 2670488.4556 | 1209993.9227
18 | 2670633.6399 | 1210511.2838
19 | 2671548.9277 | 1211470.7435
20 | 2671596.5295 | 1211522.5358
21 | 2671624.3617 | 1211490.5164
22 | 2671765.0654 | 1211541.6725
23 | 2671851.0693 | 1212150.3012
24 | 2672279.0869 | 1212203.9716
25 | 2671915.3726 | 1212592.5322
26 | 2671831.7487 | 1212193.6847
27 | 2670436.0777 | 1211471.4259
28 | 2670437.0177 | 1211418.8597
29 | 2671057.2491 | 1211071.9945
30 | 2671088.907 | 1211087.9833
31 | 2670894.2702 | 1210886.4084
32 | 2670911.6251 | 1210893.0521
33 | 2671188.9892 | 1210766.7866
34 | 2671211.6258 | 1210787.4585
35 | 2671072.9025 | 1211011.4559
36 | 2671049.6095 | 1210999.9825
37 | 2672281.6246 | 1211856.7392
38 | 2672285.1566 | 1211865.621
39 | 2670776.7925 | 1211287.2756
40 | 2670754.4233 | 1211281.251
41 | 2670337.347 | 1211057.4916
42 | 2670672.0401 | 1210986.2237
43 | 2670681.9949 | 1210955.5002
44 | 2670340.1443 | 1211056.146
45 | 2671495.5764 | 1211593.5588
46 | 2671480.7437 | 1211548.5195
47 | 2672280.2362 | 1212211.9573
48 | 2671243.7284 | 1211258.1585
49 | 2671134.4969 | 1211180.3399
50 | 2671134.4969 | 1211180.3399

## line_std_types
| c_nf_per_km | r_ohm_per_km | x_ohm_per_km | max_i_ka | type | q_mm2 | alpha | voltage_rating
NAYY 4x50 SE | 210 | 0.642 | 0.083 | 0.142 | cs | 50 | 0.00403 | LV
NAYY 4x120 SE | 264 | 0.225 | 0.08 | 0.242 | cs | 120 | 0.00403 | LV
NAYY 4x150 SE | 261 | 0.208 | 0.08 | 0.27 | cs | 150 | 0.00403 | LV
NA2XS2Y 1x95 RM/25 12/20 kV | 216 | 0.313 | 0.132 | 0.252 | cs | 95 | 0.00403 | MV
NA2XS2Y 1x185 RM/25 12/20 kV | 273 | 0.161 | 0.117 | 0.362 | cs | 185 | 0.00403 | MV
NA2XS2Y 1x240 RM/25 12/20 kV | 304 | 0.122 | 0.112 | 0.421 | cs | 240 | 0.00403 | MV
NA2XS2Y 1x95 RM/25 6/10 kV | 315 | 0.313 | 0.123 | 0.249 | cs | 95 | 0.00403 | MV
NA2XS2Y 1x185 RM/25 6/10 kV | 406 | 0.161 | 0.11 | 0.358 | cs | 185 | 0.00403 | MV
NA2XS2Y 1x240 RM/25 6/10 kV | 456 | 0.122 | 0.105 | 0.416 | cs | 240 | 0.00403 | MV
NA2XS2Y 1x150 RM/25 12/20 kV | 250 | 0.206 | 0.116 | 0.319 | cs | 150 | 0.00403 | MV
NA2XS2Y 1x120 RM/25 12/20 kV | 230 | 0.253 | 0.119 | 0.283 | cs | 120 | 0.00403 | MV
NA2XS2Y 1x70 RM/25 12/20 kV | 190 | 0.443 | 0.132 | 0.22 | cs | 70 | 0.00403 | MV
NA2XS2Y 1x150 RM/25 6/10 kV | 360 | 0.206 | 0.11 | 0.315 | cs | 150 | 0.00403 | MV
NA2XS2Y 1x120 RM/25 6/10 kV | 340 | 0.253 | 0.113 | 0.28 | cs | 120 | 0.00403 | MV
NA2XS2Y 1x70 RM/25 6/10 kV | 280 | 0.443 | 0.123 | 0.217 | cs | 70 | 0.00403 | MV
N2XS(FL)2Y 1x120 RM/35 64/110 kV | 112 | 0.153 | 0.166 | 0.366 | cs | 120 | 0.00393 | HV
N2XS(FL)2Y 1x185 RM/35 64/110 kV | 125 | 0.099 | 0.156 | 0.457 | cs | 185 | 0.00393 | HV
N2XS(FL)2Y 1x240 RM/35 64/110 kV | 135 | 0.075 | 0.149 | 0.526 | cs | 240 | 0.00393 | HV
N2XS(FL)2Y 1x300 RM/35 64/110 kV | 144 | 0.06 | 0.144 | 0.588 | cs | 300 | 0.00393 | HV
15-AL1/3-ST1A 0.4 | 11 | 1.8769 | 0.35 | 0.105 | ol | 16 | 0.00403 | LV
24-AL1/4-ST1A 0.4 | 11.25 | 1.2012 | 0.335 | 0.14 | ol | 24 | 0.00403 | LV
48-AL1/8-ST1A 0.4 | 12.2 | 0.5939 | 0.3 | 0.21 | ol | 48 | 0.00403 | LV
94-AL1/15-ST1A 0.4 | 13.2 | 0.306 | 0.29 | 0.35 | ol | 94 | 0.00403 | LV
34-AL1/6-ST1A 10.0 | 9.7 | 0.8342 | 0.36 | 0.17 | ol | 34 | 0.00403 | MV
48-AL1/8-ST1A 10.0 | 10.1 | 0.5939 | 0.35 | 0.21 | ol | 48 | 0.00403 | MV
70-AL1/11-ST1A 10.0 | 10.4 | 0.4132 | 0.339 | 0.29 | ol | 70 | 0.00403 | MV
94-AL1/15-ST1A 10.0 | 10.75 | 0.306 | 0.33 | 0.35 | ol | 94 | 0.00403 | MV
122-AL1/20-ST1A 10.0 | 11.1 | 0.2376 | 0.323 | 0.41 | ol | 122 | 0.00403 | MV
149-AL1/24-ST1A 10.0 | 11.25 | 0.194 | 0.315 | 0.47 | ol | 149 | 0.00403 | MV
34-AL1/6-ST1A 20.0 | 9.15 | 0.8342 | 0.382 | 0.17 | ol | 34 | 0.00403 | MV
48-AL1/8-ST1A 20.0 | 9.5 | 0.5939 | 0.372 | 0.21 | ol | 48 | 0.00403 | MV
70-AL1/11-ST1A 20.0 | 9.7 | 0.4132 | 0.36 | 0.29 | ol | 70 | 0.00403 | MV
94-AL1/15-ST1A 20.0 | 10 | 0.306 | 0.35 | 0.35 | ol | 94 | 0.00403 | MV
122-AL1/20-ST1A 20.0 | 10.3 | 0.2376 | 0.344 | 0.41 | ol | 122 | 0.00403 | MV
149-AL1/24-ST1A 20.0 | 10.5 | 0.194 | 0.337 | 0.47 | ol | 149 | 0.00403 | MV
184-AL1/30-ST1A 20.0 | 10.75 | 0.1571 | 0.33 | 0.535 | ol | 184 | 0.00403 | MV
243-AL1/39-ST1A 20.0 | 11 | 0.1188 | 0.32 | 0.645 | ol | 243 | 0.00403 | MV
48-AL1/8-ST1A 110.0 | 8 | 0.5939 | 0.46 | 0.21 | ol | 48 | 0.00403 | HV
70-AL1/11-ST1A 110.0 | 8.4 | 0.4132 | 0.45 | 0.29 | ol | 70 | 0.00403 | HV
94-AL1/15-ST1A 110.0 | 8.65 | 0.306 | 0.44 | 0.35 | ol | 94 | 0.00403 | HV
122-AL1/20-ST1A 110.0 | 8.5 | 0.2376 | 0.43 | 0.41 | ol | 122 | 0.00403 | HV
149-AL1/24-ST1A 110.0 | 8.75 | 0.194 | 0.41 | 0.47 | ol | 149 | 0.00403 | HV
184-AL1/30-ST1A 110.0 | 8.8 | 0.1571 | 0.4 | 0.535 | ol | 184 | 0.00403 | HV
243-AL1/39-ST1A 110.0 | 9 | 0.1188 | 0.39 | 0.645 | ol | 243 | 0.00403 | HV
305-AL1/39-ST1A 110.0 | 9.2 | 0.0949 | 0.38 | 0.74 | ol | 305 | 0.00403 | HV
490-AL1/64-ST1A 110.0 | 9.75 | 0.059 | 0.37 | 0.96 | ol | 490 | 0.00403 | HV
679-AL1/86-ST1A 110.0 | 9.95 | 0.042 | 0.36 | 1.15 | ol | 679 | 0.00403 | HV
490-AL1/64-ST1A 220.0 | 10 | 0.059 | 0.285 | 0.96 | ol | 490 | 0.00403 | HV
679-AL1/86-ST1A 220.0 | 11.7 | 0.042 | 0.275 | 1.15 | ol | 679 | 0.00403 | HV
490-AL1/64-ST1A 380.0 | 11 | 0.059 | 0.253 | 0.96 | ol | 490 | 0.00403 | HV
679-AL1/86-ST1A 380.0 | 14.6 | 0.042 | 0.25 | 1.15 | ol | 679 | 0.00403 | HV

## trafo_std_types
| i0_percent | pfe_kw | vkr_percent | sn_mva | vn_lv_kv | vn_hv_kv | vk_percent | shift_degree | vector_group | tap_side | tap_neutral | tap_min | tap_max | tap_step_degree | tap_step_percent | tap_phase_shifter
160 MVA 380/110 kV | 0.06 | 60 | 0.25 | 160 | 110 | 380 | 12.2 | 0 | Yy0 | hv | 0 | -9 | 9 | 0 | 1.5 | FALSE
100 MVA 220/110 kV | 0.06 | 55 | 0.26 | 100 | 110 | 220 | 12 | 0 | Yy0 | hv | 0 | -9 | 9 | 0 | 1.5 | FALSE
63 MVA 110/20 kV | 0.04 | 22 | 0.32 | 63 | 20 | 110 | 18 | 150 | YNd5 | hv | 0 | -9 | 9 | 0 | 1.5 | FALSE
40 MVA 110/20 kV | 0.05 | 18 | 0.34 | 40 | 20 | 110 | 16.2 | 150 | YNd5 | hv | 0 | -9 | 9 | 0 | 1.5 | FALSE
25 MVA 110/20 kV | 0.07 | 14 | 0.41 | 25 | 20 | 110 | 12 | 150 | YNd5 | hv | 0 | -9 | 9 | 0 | 1.5 | FALSE
63 MVA 110/10 kV | 0.04 | 22 | 0.32 | 63 | 10 | 110 | 18 | 150 | YNd5 | hv | 0 | -9 | 9 | 0 | 1.5 | FALSE
40 MVA 110/10 kV | 0.05 | 18 | 0.34 | 40 | 10 | 110 | 16.2 | 150 | YNd5 | hv | 0 | -9 | 9 | 0 | 1.5 | FALSE
25 MVA 110/10 kV | 0.07 | 14 | 0.41 | 25 | 10 | 110 | 12 | 150 | YNd5 | hv | 0 | -9 | 9 | 0 | 1.5 | FALSE
0.25 MVA 20/0.4 kV | 0.32 | 0.8 | 1.44 | 0.25 | 0.4 | 20 | 6 | 150 | Yzn5 | hv | 0 | -2 | 2 | 0 | 2.5 | FALSE
0.4 MVA 20/0.4 kV | 0.3375 | 1.35 | 1.425 | 0.4 | 0.4 | 20 | 6 | 150 | Dyn5 | hv | 0 | -2 | 2 | 0 | 2.5 | FALSE
0.63 MVA 20/0.4 kV | 0.2619 | 1.65 | 1.206 | 0.63 | 0.4 | 20 | 6 | 150 | Dyn5 | hv | 0 | -2 | 2 | 0 | 2.5 | FALSE
0.25 MVA 10/0.4 kV | 0.24 | 0.6 | 1.2 | 0.25 | 0.4 | 10 | 4 | 150 | Dyn5 | hv | 0 | -2 | 2 | 0 | 2.5 | FALSE
0.4 MVA 10/0.4 kV | 0.2375 | 0.95 | 1.325 | 0.4 | 0.4 | 10 | 4 | 150 | Dyn5 | hv | 0 | -2 | 2 | 0 | 2.5 | FALSE
0.63 MVA 10/0.4 kV | 0.1873 | 1.18 | 1.0794 | 0.63 | 0.4 | 10 | 4 | 150 | Dyn5 | hv | 0 | -2 | 2 | 0 | 2.5 | FALSE

## trafo3w_std_types
| sn_hv_mva | sn_mv_mva | sn_lv_mva | vn_hv_kv | vn_mv_kv | vn_lv_kv | vk_hv_percent | vk_mv_percent | vk_lv_percent | vkr_hv_percent | vkr_mv_percent | vkr_lv_percent | pfe_kw | i0_percent | shift_mv_degree | shift_lv_degree | vector_group | tap_side | tap_neutral | tap_min | tap_max | tap_step_percent
63/25/38 MVA 110/20/10 kV | 63 | 25 | 38 | 110 | 20 | 10 | 10.4 | 10.4 | 10.4 | 0.28 | 0.32 | 0.35 | 35 | 0.89 | 0 | 0 | YN0yn0yn0 | hv | 0 | -10 | 10 | 1.2
63/25/38 MVA 110/10/10 kV | 63 | 25 | 38 | 110 | 10 | 10 | 10.4 | 10.4 | 10.4 | 0.28 | 0.32 | 0.35 | 35 | 0.89 | 0 | 0 | YN0yn0yn0 | hv | 0 | -10 | 10 | 1.2

## fuse_std_types
| fuse_type | i_rated_a | t_avg | t_min | t_total | x_avg | x_min | x_total
HV 100A | HV 100A | 100 | 0 | [10.0, 3.64, 0.854, 0.281, 0.1, 0.0531, 0.022, 0.01] | [10.0, 4.267, 1.21, 0.403, 0.1, 0.058, 0.022, 0.01] | 0 | [300.0, 350.0, 450.0, 550.0, 700.0, 850.0, 1200.0, 1752.0] | [600.0, 700.0, 900.0, 1150.0, 1665.0, 2000.0, 3000.0, 4313.0]
HV 10A | HV 10A | 10 | 0 | [10.0, 1675.0, 0.344, 0.156, 0.1, 0.0417, 0.0171, 0.01] | [10.0, 1.3, 0.3, 0.155, 0.1, 0.0555, 0.023, 0.01] | 0 | [30.0, 32.0, 35.0, 37.0, 39.0, 50.0, 70.0, 88.0] | [60.0, 70.0, 80.0, 87.0, 94.0, 110.0, 150.0, 216.0]
HV 125A | HV 125A | 125 | 0 | [10.0, 1.82, 0.344, 0.1, 0.0467, 0.0269, 0.01] | [10.0, 2.478, 0.426, 0.1, 0.0427, 0.0211, 0.01] | 0 | [375.0, 500.0, 700.0, 925.0, 1200.0, 1500.0, 2341.0] | [750.0, 1000.0, 1500.0, 2200.0, 3000.0, 4000.0, 5765.0]
HV 160A | HV 160A | 160 | 0 | [10.0, 4.15, 1.03, 0.198, 0.1, 0.051, 0.0172, 0.01] | [10.0, 2.3, 0.734, 0.274, 0.1, 0.046, 0.0177, 0.01] | 0 | [480.0, 550.0, 700.0, 1000.0, 1260.0, 1600.0, 2500.0, 3227.0] | [960.0, 1300.0, 1700.0, 2200.0, 2996.0, 4000.0, 6000.0, 7946.0]
HV 16A | HV 16A | 16 | 0 | [10.0, 0.352, 0.164, 0.1, 0.0649, 0.0342, 0.01] | [10.0, 2.34, 0.722, 0.181, 0.1, 0.055, 0.0296, 0.01] | 0 | [48.0, 60.0, 65.0, 71.0, 80.0, 100.0, 162.0] | [96.0, 110.0, 125.0, 150.0, 168.0, 200.0, 250.0, 398.0]
HV 200A | HV 200A | 200 | 0 | [10.0, 4.267, 1.21, 0.403, 0.1, 0.058, 0.022, 0.01] | [10.0, 3.73, 1.654, 0.328, 0.1, 0.0531, 0.019, 0.01] | 0 | [600.0, 700.0, 900.0, 1150.0, 1665.0, 2000.0, 3000.0, 4313.0] | [1200.0, 1500.0, 1800.0, 2700.0, 3960.0, 5000.0, 7500.0, 10620.0]
HV 20A | HV 20A | 20 | 0 | [10.0, 1.3, 0.3, 0.155, 0.1, 0.0555, 0.023, 0.01] | [10.0, 1.3, 0.161, 0.1, 0.0611, 0.0399, 0.0141, 0.01] | 0 | [60.0, 70.0, 80.0, 87.0, 94.0, 110.0, 150.0, 216.0] | [120.0, 150.0, 200.0, 223.0, 260.0, 300.0, 450.0, 532.0]
HV 25A | HV 25A | 25 | 0 | [10.0, 2.512, 0.833, 0.299, 0.1, 0.0372, 0.0223, 0.01] | [10.0, 3.125, 0.597, 0.198, 0.1, 0.0378, 0.022, 0.01] | 0 | [75.0, 82.0, 90.0, 100.0, 124.0, 170.0, 200.0, 289.0] | [150.0, 170.0, 210.0, 250.0, 294.0, 400.0, 500.0, 711.0]
HV 31.5A | HV 31.5A | 31.5 | 0 | [10.0, 2.34, 0.722, 0.181, 0.1, 0.055, 0.0296, 0.01] | [10.0, 2.84, 0.368, 0.164, 0.1, 0.0621, 0.0378, 0.0195, 0.01] | 0 | [95.0, 110.0, 125.0, 150.0, 165.0, 200.0, 250.0, 390.0] | [189.0, 220.0, 300.0, 350.0, 393.0, 450.0, 530.0, 700.0, 960.0]
HV 40A | HV 40A | 40 | 0 | [10.0, 1.3, 0.161, 0.1, 0.0611, 0.0399, 0.0141, 0.01] | [10.0, 2.05, 0.369, 0.198, 0.1, 0.051, 0.0298, 0.01] | 0 | [120.0, 150.0, 200.0, 223.0, 260.0, 300.0, 450.0, 532.0] | [240.0, 300.0, 400.0, 450.0, 530.0, 650.0, 800.0, 1311.0]
HV 50A | HV 50A | 50 | 0 | [10.0, 3.215, 0.597, 0.198, 0.1, 0.0378, 0.022, 0.01] | [10.0, 3.64, 0.854, 0.281, 0.1, 0.0531, 0.022, 0.01] | 0 | [150.0, 170.0, 210.0, 250.0, 294.0, 400.0, 500.0, 711.0] | [300.0, 350.0, 450.0, 550.0, 700.0, 850.0, 1200.0, 1752.0]
HV 6.3A | HV 6.3A | 6.3 | 0 | [10.0, 1.39, 0.344, 0.168, 0.1, 0.056, 0.0263, 0.01] | [10.0, 1.711, 0.516, 0.198, 0.1, 0.0634, 0.0303, 0.01] | 0 | [19.0, 19.5, 20.4, 20.8, 22.0, 25.0, 32.0, 48.0] | [38.0, 40.0, 43.0, 48.0, 53.0, 60.0, 75.0, 118.0]
HV 63A | HV 63A | 63 | 0 | [10.0, 2.84, 0.368, 0.164, 0.1, 0.0621, 0.0378, 0.0195, 0.01] | [10.0, 1.82, 0.344, 0.1, 0.0467, 0.0269, 0.01] | 0 | [189.0, 220.0, 300.0, 350.0, 393.0, 450.0, 530.0, 700.0, 961.0] | [378.0, 500.0, 700.0, 934.0, 1200.0, 1500.0, 2366.0]
HV 80A | HV 80A | 80 | 0 | [10.0, 2.05, 0.369, 0.198, 0.1, 0.051, 0.0298, 0.01] | [10.0, 4.15, 1.03, 0.198, 0.1, 0.051, 0.0172, 0.01] | 0 | [240.0, 300.0, 400.0, 450.0, 530.0, 650.0, 800.0, 1311.0] | [480.0, 550.0, 700.0, 1000.0, 1260.0, 1600.0, 2500.0, 3227.0]
Siemens NH-1-100 | Siemens NH-1-100 | 100 | [5400.0, 2000.0, 400.0, 20.0, 1.0, 0.2, 0.012, 0.004] | 0 | 0 | [150.0, 190.0, 250.0, 430.0, 900.0, 1250.0, 2700.0, 3600.0] | 0 | 0
Siemens NH-1-125 | Siemens NH-1-125 | 125 | [4800.0, 120.0, 7.0, 0.1, 0.004] | 0 | 0 | [180.0, 400.0, 740.0, 2000.0, 4250.0] | 0 | 0
Siemens NH-1-16 | Siemens NH-1-16 | 16 | [4000.0, 400.0, 2.0, 0.1, 0.04, 0.01] | 0 | 0 | [26.0, 35.0, 75.0, 150.0, 200.0, 300.0] | 0 | 0
Siemens NH-1-160 | Siemens NH-1-160 | 160 | [4800.0, 120.0, 7.0, 0.1, 0.004] | 0 | 0 | [210.0, 500.0, 900.0, 2300.0, 5000.0] | 0 | 0
Siemens NH-1-25 | Siemens NH-1-25 | 25 | [4000.0, 1000.0, 10.0, 0.2, 0.02, 0.01] | 0 | 0 | [40.0, 50.0, 100.0, 210.0, 400.0, 500.0] | 0 | 0
Siemens NH-1-50 | Siemens NH-1-50 | 50 | [4000.0, 40.0, 4.0, 1.0, 0.02, 0.01] | 0 | 0 | [86.0, 200.0, 300.0, 400.0, 1000.0, 1280.0] | 0 | 0
Siemens NH-1-63 | Siemens NH-1-63 | 63 | [4000.0, 100.0, 10.0, 2.0, 0.04, 0.01] | 0 | 0 | [100.0, 200.0, 300.0, 400.0, 1000.0, 1500.0] | 0 | 0
Siemens NH-1-80 | Siemens NH-1-80 | 80 | [4800.0, 120.0, 7.0, 0.1, 0.01] | 0 | 0 | [150.58, 250.0, 450.0, 1150.0, 2470.0] | 0 | 0
Siemens NH-2-1000 | Siemens NH-2-1000 | 1000 | [4800.0, 120.0, 7.0, 0.1, 0.004] | 0 | 0 | [1900.0, 3500.0, 8400.0, 24000.0, 52000.0] | 0 | 0
Siemens NH-2-200 | Siemens NH-2-200 | 200 | [4800.0, 120.0, 7.0, 0.1, 0.004] | 0 | 0 | [280.0, 650.0, 1200.0, 3000.0, 7000.0] | 0 | 0
Siemens NH-2-224 | Siemens NH-2-224 | 224 | [4800.0, 120.0, 7.0, 0.2, 0.04, 0.004] | 0 | 0 | [400.0, 750.0, 1453.0, 3025.0, 4315.0, 7600.0] | 0 | 0
Siemens NH-2-250 | Siemens NH-2-250 | 250 | [4800.0, 120.0, 7.0, 0.1, 0.004] | 0 | 0 | [450.0, 800.0, 1650.0, 4000.0, 8500.0] | 0 | 0
Siemens NH-2-315 | Siemens NH-2-315 | 315 | [4800.0, 120.0, 7.0, 0.1, 0.004] | 0 | 0 | [550.0, 920.0, 1900.0, 5000.0, 11000.0] | 0 | 0
Siemens NH-2-355 | Siemens NH-2-355 | 355 | [4800.0, 120.0, 6.0, 0.1, 0.004] | 0 | 0 | [650.0, 1116.27, 2350.0, 5840.0, 12790.0] | 0 | 0
Siemens NH-2-400 | Siemens NH-2-400 | 400 | [4800.0, 120.0, 7.0, 0.1, 0.004] | 0 | 0 | [720.0, 1350.0, 2800.0, 6500.0, 15000.0] | 0 | 0
Siemens NH-2-425 | Siemens NH-2-425 | 425 | [4800.0, 120.0, 7.0, 0.1, 0.004] | 0 | 0 | [850.0, 1500.0, 3050.0, 7500.0, 16500.0] | 0 | 0
Siemens NH-2-630 | Siemens NH-2-630 | 630 | [4800.0, 120.0, 7.0, 0.1, 0.004] | 0 | 0 | [1200.0, 2000.0, 4800.0, 12000.0, 26000.0] | 0 | 0

## res_bus
| vm_pu | va_degree | p_mw | q_mvar
0 | 0.99657 | 0.010054 | 0 | 0
1 | 0.9992 | -0.0098934 | 0 | 0
2 | 0.99646 | 0.010917 | 0.35469 | 0.17178
3 | 0.99477 | 0.017184 | 0.06086 | 0.029476
4 | 0.9948 | 0.017358 | 0 | 0
5 | 0.99755 | 0.0025271 | 0.22425 | 0.10861
6 | 0.99755 | 0.0025124 | 0 | 0
7 | 0.99702 | 0.0066968 | 0 | 0
8 | 0.9961 | 0.014233 | 0 | 0
9 | 0.99701 | 0.0067919 | 0.17638 | 0.085427
10 | 0.99605 | 0.014654 | 0 | 0
11 | 0.99605 | 0.014669 | 0.24173 | 0.11708
12 | 0.99604 | 0.014727 | 0.24568 | 0.11899
13 | 0.99584 | 0.013115 | 0 | 0
14 | 0.99594 | 0.014066 | 0.16031 | 0.077644
15 | 0.99555 | 0.015426 | 0 | 0
16 | 0.99582 | 0.013001 | 0.19465 | 0.094272
17 | 0.99554 | 0.015508 | 0.16091 | 0.077932
18 | 0.99538 | 0.014367 | 0.17252 | 0.083554
19 | 0.9962 | 0.012448 | 0.37934 | 0.18372
20 | 0.99623 | 0.01212 | 0 | 0
21 | 0.99628 | 0.012435 | 0 | 0
22 | 0.99644 | 0.011063 | 0 | 0
23 | 0.99523 | 0.02029 | 0 | 0
24 | 0.99492 | 0.017208 | 0 | 0
25 | 0.99492 | 0.018285 | 0.36588 | 0.1772
26 | 0.9952 | 0.020095 | 0.33645 | 0.16295
27 | 0.99668 | 0.0084091 | 0.3179 | 0.15397
28 | 0.99671 | 0.0086126 | 0 | 0
29 | 0.99955 | -0.0054867 | 0.10943 | 0.052998
30 | 0.99955 | -0.0055322 | 0 | 0
31 | 0.99807 | -0.0016471 | 0.15716 | 0.076118
32 | 0.99807 | -0.0016116 | 0 | 0
33 | 0.99902 | -0.0083849 | 0.34444 | 0.16682
34 | 0.99904 | -0.0085109 | 0 | 0
35 | 0.99911 | -0.0092261 | 0.29838 | 0.14451
36 | 0.99901 | -0.0085489 | 0 | 0
37 | 0.99485 | 0.017233 | 0.067342 | 0.032615
38 | 0.99485 | 0.017241 | 0 | 0
39 | 0.99701 | 0.0061137 | 0.37289 | 0.1806
40 | 0.99703 | 0.0062187 | 0 | 0
41 | 0.99644 | 0.010732 | 0 | 0
42 | 0.99796 | -0.0009223 | 0 | 0
43 | 0.99796 | -0.00087077 | 0.13486 | 0.065318
44 | 0.99644 | 0.010743 | 0.27918 | 0.13521
45 | 0.99619 | 0.012537 | 0.18516 | 0.089678
46 | 0.9962 | 0.012427 | 0 | 0
47 | 0.99492 | 0.017233 | 0.25517 | 0.12358
48 | 0.99991 | -0.00057135 | 0.35195 | 0.17046
49 | 1 | 0 | -5.9813 | -2.6668
50 | 0.99997 | 149.9981 | 0 | 0

## res_line
| p_from_mw | q_from_mvar | p_to_mw | q_to_mvar | pl_mw | ql_mvar | i_from_ka | i_to_ka | i_ka | vm_from_pu | va_from_degree | vm_to_pu | va_to_degree | loading_percent
0 | -2.0069 | -0.90844 | 2.0125 | 0.88547 | 0.0056054 | -0.022964 | 0.063813 | 0.063523 | 0.063813 | 0.99657 | 0.010054 | 0.9992 | -0.0098934 | 29.0061
1 | 2.0069 | 0.90844 | -2.0067 | -0.90939 | 0.00023301 | -0.00094694 | 0.063813 | 0.063826 | 0.063826 | 0.99657 | 0.010054 | 0.99646 | 0.010917 | 29.0116
2 | 0.3445 | 0.15745 | -0.34444 | -0.16609 | 5.8649e-05 | -0.0086428 | 0.010943 | 0.011049 | 0.011049 | 0.9992 | -0.0098934 | 0.99904 | -0.0085109 | 5.0225
3 | -5.5018 | -2.4402 | 5.5036 | 2.4374 | 0.0017676 | -0.0028637 | 0.17388 | 0.17384 | 0.17388 | 0.9992 | -0.0098934 | 0.99955 | -0.0055322 | 48.0343
4 | 3.1447 | 1.3973 | -3.1444 | -1.3978 | 0.00029676 | -0.00044799 | 0.099419 | 0.099425 | 0.099425 | 0.9992 | -0.0098934 | 0.99911 | -0.0092261 | 45.1933
5 | 1.652 | 0.7376 | -1.652 | -0.73781 | 3.3606e-05 | -0.00020726 | 0.052413 | 0.052416 | 0.052416 | 0.99646 | 0.010917 | 0.99644 | 0.011063 | 23.8253
6 | -0.06086 | -0.029476 | 0.060861 | 0.029204 | 1.5813e-06 | -0.00027178 | 0.0019623 | 0.0019589 | 0.0019623 | 0.99477 | 0.017184 | 0.9948 | 0.017358 | 0.93444
7 | -0.060861 | -0.029204 | 0.060865 | 0.011873 | 3.4019e-06 | -0.01733 | 0.0019589 | 0.0017994 | 0.0019589 | 0.9948 | 0.017358 | 0.99485 | 0.017241 | 0.89041
8 | -0.22425 | -0.10861 | 0.22425 | 0.10848 | 3.7811e-07 | -0.00012935 | 0.0072106 | 0.007209 | 0.0072106 | 0.99755 | 0.0025271 | 0.99755 | 0.0025124 | 3.2775
9 | 1.3544 | 0.60932 | -1.3537 | -0.61643 | 0.00076378 | -0.0071135 | 0.042979 | 0.043066 | 0.043066 | 0.99755 | 0.0025124 | 0.99702 | 0.0066968 | 19.5756
10 | -1.5787 | -0.7178 | 1.5796 | 0.71185 | 0.00087766 | -0.005954 | 0.050185 | 0.050111 | 0.050185 | 0.99755 | 0.0025124 | 0.99807 | -0.0016116 | 22.8115
11 | 1.1773 | 0.53209 | -1.1761 | -0.54638 | 0.0011586 | -0.014294 | 0.037407 | 0.037583 | 0.037583 | 0.99702 | 0.0066968 | 0.9961 | 0.014233 | 17.0833
12 | 0.17639 | 0.084347 | -0.17638 | -0.085427 | 1.9529e-06 | -0.0010803 | 0.0056609 | 0.0056745 | 0.0056745 | 0.99702 | 0.0066968 | 0.99701 | 0.0067919 | 2.5793
13 | 0.93438 | 0.43299 | -0.93432 | -0.43414 | 5.8547e-05 | -0.0011484 | 0.029845 | 0.029859 | 0.029859 | 0.9961 | 0.014233 | 0.99604 | 0.014727 | 13.5724
14 | 0.24175 | 0.11339 | -0.24173 | -0.11696 | 1.2128e-05 | -0.0035699 | 0.0077383 | 0.0077828 | 0.0077828 | 0.9961 | 0.014233 | 0.99605 | 0.014654 | 3.5377
15 | 0.24173 | 0.11696 | -0.24173 | -0.11708 | 4.0514e-07 | -0.00011853 | 0.0077828 | 0.0077843 | 0.0077843 | 0.99605 | 0.014654 | 0.99605 | 0.014669 | 3.5383
16 | 0.52831 | 0.2379 | -0.52821 | -0.23807 | 0.00010171 | -0.00017597 | 0.016792 | 0.016795 | 0.016795 | 0.99604 | 0.014727 | 0.99584 | 0.013115 | 7.9978
17 | 0.16033 | 0.077257 | -0.16031 | -0.077644 | 1.5918e-05 | -0.0003873 | 0.0051581 | 0.0051631 | 0.0051631 | 0.99604 | 0.014727 | 0.99594 | 0.014066 | 2.4586
18 | 0.33356 | 0.14386 | -0.33346 | -0.1599 | 0.00010231 | -0.01604 | 0.01053 | 0.010723 | 0.010723 | 0.99584 | 0.013115 | 0.99555 | 0.015426 | 4.8742
19 | 0.19465 | 0.094218 | -0.19465 | -0.094272 | 3.3355e-06 | -5.4301e-05 | 0.0062688 | 0.0062696 | 0.0062696 | 0.99584 | 0.013115 | 0.99582 | 0.013001 | 2.9855
20 | 0.16091 | 0.076913 | -0.16091 | -0.077932 | 1.5412e-06 | -0.0010185 | 0.0051715 | 0.0051843 | 0.0051843 | 0.99555 | 0.015426 | 0.99554 | 0.015508 | 2.3565
21 | 0.17255 | 0.082983 | -0.17252 | -0.083554 | 2.7357e-05 | -0.00057141 | 0.0055518 | 0.0055592 | 0.0055592 | 0.99555 | 0.015426 | 0.99538 | 0.014367 | 2.6472
22 | -0.37934 | -0.18372 | 0.37936 | 0.18201 | 1.4431e-05 | -0.0017157 | 0.012214 | 0.012192 | 0.012214 | 0.9962 | 0.012448 | 0.99623 | 0.01212 | 5.5518
23 | -0.56453 | -0.26693 | 0.56455 | 0.2669 | 2.4748e-05 | -3.4767e-05 | 0.018095 | 0.018094 | 0.018095 | 0.99623 | 0.01212 | 0.99628 | 0.012435 | 8.6165
24 | 0.18517 | 0.084926 | -0.18516 | -0.088487 | 7.0468e-06 | -0.0035611 | 0.005903 | 0.0059468 | 0.0059468 | 0.99623 | 0.01212 | 0.9962 | 0.012427 | 2.7031
25 | -0.56455 | -0.2669 | 0.56465 | 0.2617 | 9.6151e-05 | -0.0052044 | 0.018094 | 0.01803 | 0.018094 | 0.99628 | 0.012435 | 0.99644 | 0.011063 | 8.2246
26 | 1.0873 | 0.47611 | -1.0859 | -0.49643 | 0.0013922 | -0.02032 | 0.034388 | 0.034634 | 0.034634 | 0.99644 | 0.011063 | 0.99523 | 0.02029 | 15.7427
27 | 0.38349 | 0.15679 | -0.38338 | -0.15723 | 0.00011104 | -0.00044036 | 0.012017 | 0.012023 | 0.012023 | 0.99523 | 0.02029 | 0.99492 | 0.017208 | 5.7252
28 | 0.36599 | 0.17675 | -0.36588 | -0.1772 | 0.00011072 | -0.0004589 | 0.011789 | 0.011796 | 0.011796 | 0.99523 | 0.02029 | 0.99492 | 0.018285 | 5.6169
29 | 0.33646 | 0.1629 | -0.33645 | -0.16295 | 9.9489e-06 | -4.9923e-05 | 0.010843 | 0.010844 | 0.010844 | 0.99523 | 0.02029 | 0.9952 | 0.020095 | 5.1637
30 | 0.12822 | 0.033835 | -0.12821 | -0.044478 | 9.0983e-06 | -0.010642 | 0.0038475 | 0.0039377 | 0.0039377 | 0.99492 | 0.017208 | 0.99485 | 0.017241 | 1.7898
31 | 0.25517 | 0.12339 | -0.25517 | -0.12358 | 7.2876e-07 | -0.00019049 | 0.0082238 | 0.0082262 | 0.0082262 | 0.99492 | 0.017208 | 0.99492 | 0.017233 | 3.7392
32 | -0.3179 | -0.15397 | 0.31791 | 0.15391 | 9.8036e-06 | -5.6209e-05 | 0.010231 | 0.01023 | 0.010231 | 0.99668 | 0.0084091 | 0.99671 | 0.0086126 | 4.8717
33 | 0.27926 | 0.11707 | -0.27918 | -0.13514 | 8.0242e-05 | -0.018073 | 0.0087701 | 0.0089858 | 0.0089858 | 0.99671 | 0.0086126 | 0.99644 | 0.010732 | 4.0844
34 | -0.59717 | -0.27098 | 0.59737 | 0.26107 | 0.00020101 | -0.0099057 | 0.018993 | 0.018876 | 0.018993 | 0.99671 | 0.0086126 | 0.99703 | 0.0062187 | 8.6332
35 | -0.10943 | -0.052998 | 0.10943 | 0.052152 | 5.8206e-07 | -0.00084586 | 0.0035115 | 0.0035009 | 0.0035115 | 0.99955 | -0.0054867 | 0.99955 | -0.0055322 | 1.5961
36 | -5.613 | -2.4895 | 5.6153 | 2.486 | 0.0022869 | -0.0035027 | 0.17734 | 0.17727 | 0.17734 | 0.99955 | -0.0055322 | 1 | 0 | 48.9876
37 | -0.15716 | -0.076118 | 0.15716 | 0.076096 | 8.4459e-07 | -2.157e-05 | 0.0050508 | 0.0050505 | 0.0050508 | 0.99807 | -0.0016471 | 0.99807 | -0.0016116 | 2.4051
38 | -2.8429 | -1.2592 | 2.8458 | 1.2538 | 0.0028362 | -0.0054173 | 0.089932 | 0.089859 | 0.089932 | 0.99807 | -0.0016116 | 0.99901 | -0.0085489 | 40.8783
39 | 0.97134 | 0.42176 | -0.97027 | -0.44165 | 0.0010732 | -0.019887 | 0.030628 | 0.030866 | 0.030866 | 0.99807 | -0.0016116 | 0.99703 | 0.0062187 | 14.03
40 | 0.13488 | 0.049505 | -0.13487 | -0.06455 | 1.5157e-05 | -0.015045 | 0.0041557 | 0.004325 | 0.004325 | 0.99807 | -0.0016116 | 0.99796 | -0.0009223 | 1.9659
41 | -0.34444 | -0.16682 | 0.34444 | 0.16609 | 5.0047e-06 | -0.00072961 | 0.011059 | 0.011049 | 0.011059 | 0.99902 | -0.0083849 | 0.99904 | -0.0085109 | 5.0267
42 | 2.8461 | 1.2533 | -2.8458 | -1.2538 | 0.00027922 | -0.00053452 | 0.089852 | 0.089859 | 0.089859 | 0.99911 | -0.0092261 | 0.99901 | -0.0085489 | 40.845
43 | -0.067342 | -0.032615 | 0.067342 | 0.032604 | 8.0284e-08 | -1.1243e-05 | 0.0021712 | 0.002171 | 0.0021712 | 0.99485 | 0.017233 | 0.99485 | 0.017241 | 1.0339
44 | -0.37289 | -0.1806 | 0.37289 | 0.18057 | 5.9397e-06 | -2.3771e-05 | 0.011996 | 0.011996 | 0.011996 | 0.99701 | 0.0061137 | 0.99703 | 0.0062187 | 5.7125
45 | 0.27918 | 0.13514 | -0.27918 | -0.13521 | 3.3388e-07 | -7.332e-05 | 0.0089858 | 0.0089867 | 0.0089867 | 0.99644 | 0.010732 | 0.99644 | 0.010743 | 4.0849
46 | 0.13487 | 0.06455 | -0.13486 | -0.065318 | 8.0823e-07 | -0.00076767 | 0.004325 | 0.0043346 | 0.0043346 | 0.99796 | -0.0009223 | 0.99796 | -0.00087077 | 1.9703
47 | -0.18516 | -0.089678 | 0.18516 | 0.088487 | 2.3799e-06 | -0.0011907 | 0.0059618 | 0.0059468 | 0.0059618 | 0.99619 | 0.012537 | 0.9962 | 0.012427 | 2.7099
48 | -0.35195 | -0.17046 | 0.35198 | 0.17032 | 3.0452e-05 | -0.00014102 | 0.01129 | 0.011288 | 0.01129 | 0.99991 | -0.00057135 | 1 | 0 | 5.3761

## res_trafo
| p_hv_mw | q_hv_mvar | p_lv_mw | q_lv_mvar | pl_mw | ql_mvar | i_hv_ka | i_lv_ka | vm_hv_pu | va_hv_degree | vm_lv_pu | va_lv_degree | loading_percent
0 | 2.6518e-14 | 1.7507e-14 | 0.013999 | 0.0105 | 0.013999 | 0.0105 | 1.6678e-16 | 0.00050517 | 0.99997 | 149.9981 | 1 | 0 | 0.069998

## res_ext_grid
| p_mw | q_mvar
0 | 5.9813 | 2.6668

## res_load
| p_mw | q_mvar
0 | 0.35469 | 0.17178
1 | 0.06086 | 0.029476
2 | 0.22425 | 0.10861
3 | 0.17638 | 0.085427
4 | 0.24173 | 0.11708
5 | 0.24568 | 0.11899
6 | 0.16031 | 0.077644
7 | 0.19465 | 0.094272
8 | 0.16091 | 0.077932
9 | 0.17252 | 0.083554
10 | 0.37934 | 0.18372
11 | 0.36588 | 0.1772
12 | 0.33645 | 0.16295
13 | 0.3179 | 0.15397
14 | 0.10943 | 0.052998
15 | 0.15716 | 0.076118
16 | 0.34444 | 0.16682
17 | 0.29838 | 0.14451
18 | 0.067342 | 0.032615
19 | 0.37289 | 0.1806
20 | 0.13486 | 0.065318
21 | 0.27918 | 0.13521
22 | 0.18516 | 0.089678
23 | 0.25517 | 0.12358
24 | 0.35195 | 0.17046

## dtypes
| element | column | dtype
0 | bus | name | object
1 | bus | vn_kv | float64
2 | bus | type | object
3 | bus | zone | object
4 | bus | in_service | bool
5 | load | name | object
6 | load | bus | uint32
7 | load | p_mw | float64
8 | load | q_mvar | float64
9 | load | const_z_percent | float64
10 | load | const_i_percent | float64
11 | load | sn_mva | float64
12 | load | scaling | float64
13 | load | in_service | bool
14 | load | type | object
15 | ext_grid | name | object
16 | ext_grid | bus | uint32
17 | ext_grid | vm_pu | float64
18 | ext_grid | va_degree | float64
19 | ext_grid | slack_weight | float64
20 | ext_grid | in_service | bool
21 | line | name | object
22 | line | std_type | object
23 | line | from_bus | uint32
24 | line | to_bus | uint32
25 | line | length_km | float64
26 | line | r_ohm_per_km | float64
27 | line | x_ohm_per_km | float64
28 | line | c_nf_per_km | float64
29 | line | g_us_per_km | float64
30 | line | max_i_ka | float64
31 | line | df | float64
32 | line | parallel | uint32
33 | line | type | object
34 | line | in_service | bool
35 | trafo | name | object
36 | trafo | std_type | object
37 | trafo | hv_bus | uint32
38 | trafo | lv_bus | uint32
39 | trafo | sn_mva | float64
40 | trafo | vn_hv_kv | float64
41 | trafo | vn_lv_kv | float64
42 | trafo | vk_percent | float64
43 | trafo | vkr_percent | float64
44 | trafo | pfe_kw | float64
45 | trafo | i0_percent | float64
46 | trafo | shift_degree | float64
47 | trafo | tap_side | object
48 | trafo | tap_neutral | int32
49 | trafo | tap_min | int32
50 | trafo | tap_max | int32
51 | trafo | tap_step_percent | float64
52 | trafo | tap_step_degree | float64
53 | trafo | tap_pos | int32
54 | trafo | tap_phase_shifter | bool
55 | trafo | parallel | uint32
56 | trafo | df | float64
57 | trafo | in_service | bool
58 | bus_geodata | x | float64
59 | bus_geodata | y | float64
60 | bus_geodata | coords | object
61 | res_bus | vm_pu | float64
62 | res_bus | va_degree | float64
63 | res_bus | p_mw | float64
64 | res_bus | q_mvar | float64
65 | res_line | p_from_mw | float64
66 | res_line | q_from_mvar | float64
67 | res_line | p_to_mw | float64
68 | res_line | q_to_mvar | float64
69 | res_line | pl_mw | float64
70 | res_line | ql_mvar | float64
71 | res_line | i_from_ka | float64
72 | res_line | i_to_ka | float64
73 | res_line | i_ka | float64
74 | res_line | vm_from_pu | float64
75 | res_line | va_from_degree | float64
76 | res_line | vm_to_pu | float64
77 | res_line | va_to_degree | float64
78 | res_line | loading_percent | float64
79 | res_trafo | p_hv_mw | float64
80 | res_trafo | q_hv_mvar | float64
81 | res_trafo | p_lv_mw | float64
82 | res_trafo | q_lv_mvar | float64
83 | res_trafo | pl_mw | float64
84 | res_trafo | ql_mvar | float64
85 | res_trafo | i_hv_ka | float64
86 | res_trafo | i_lv_ka | float64
87 | res_trafo | vm_hv_pu | float64
88 | res_trafo | va_hv_degree | float64
89 | res_trafo | vm_lv_pu | float64
90 | res_trafo | va_lv_degree | float64
91 | res_trafo | loading_percent | float64
92 | res_ext_grid | p_mw | float64
93 | res_ext_grid | q_mvar | float64
94 | res_load | p_mw | float64
95 | res_load | q_mvar | float64

## parameters
| version | format_version | converged | OPF_converged | name | f_hz | sn_mva
0 | 2.14.6 | 2.14.0 | TRUE | FALSE |  | 50 | 1