## bus
| name | vn_kv | type | zone | in_service
0 | bus_MV_214_1_node_129 | 20 | n |  | TRUE
1 | bus_MV_214_1_node_67 | 20 | n |  | TRUE
2 | bus_MV_214_1_node_130 | 20 | n |  | TRUE
3 | bus_MV_214_1_node_59 | 20 | n |  | TRUE
4 | bus_MV_214_1_node_131 | 20 | n |  | TRUE
5 | bus_MV_214_1_node_58 | 20 | n |  | TRUE
6 | bus_MV_214_1_node_108 | 20 | n |  | TRUE
7 | bus_MV_214_1_node_132 | 20 | n |  | TRUE
8 | bus_MV_214_1_node_117 | 20 | n |  | TRUE
9 | bus_MV_214_1_node_133 | 20 | n |  | TRUE
10 | bus_MV_214_1_node_134 | 20 | n |  | TRUE
11 | bus_MV_214_1_node_123 | 20 | n |  | TRUE
12 | bus_MV_214_1_node_28 | 20 | n |  | TRUE
13 | bus_MV_214_1_node_43 | 20 | n |  | TRUE
14 | bus_MV_214_1_node_135 | 20 | n |  | TRUE
15 | bus_MV_214_1_node_40 | 20 | n |  | TRUE
16 | bus_MV_214_1_node_27 | 20 | n |  | TRUE
17 | bus_MV_214_1_node_33 | 20 | n |  | TRUE
18 | bus_MV_214_1_node_34 | 20 | n |  | TRUE
19 | bus_MV_214_1_node_35 | 20 | n |  | TRUE
20 | bus_MV_214_1_node_36 | 20 | n |  | TRUE
21 | bus_MV_214_1_node_41 | 20 | n |  | TRUE
22 | bus_MV_214_1_node_47 | 20 | n |  | TRUE
23 | bus_MV_214_1_node_37 | 20 | n |  | TRUE
24 | bus_MV_214_1_node_39 | 20 | n |  | TRUE
25 | bus_MV_214_1_node_68 | 20 | n |  | TRUE
26 | bus_MV_214_1_node_52 | 20 | n |  | TRUE
27 | bus_MV_214_1_node_106 | 20 | n |  | TRUE
28 | bus_MV_214_1_node_38 | 20 | n |  | TRUE
29 | bus_MV_214_1_node_110 | 20 | n |  | TRUE
30 | bus_MV_214_1_node_54 | 20 | n |  | TRUE
31 | bus_MV_214_1_node_66 | 20 | n |  | TRUE
32 | bus_MV_214_1_node_55 | 20 | n |  | TRUE
33 | bus_MV_214_1_node_124 | 20 | n |  | TRUE
34 | bus_MV_214_1_node_122 | 20 | n |  | TRUE
35 | bus_MV_214_1_node_42 | 20 | n |  | TRUE
36 | bus_MV_214_1_node_44 | 20 | n |  | TRUE
37 | bus_MV_214_1_node_113 | 20 | n |  | TRUE
38 | bus_MV_214_1_node_48 | 20 | n |  | TRUE
39 | bus_MV_214_1_node_49 | 20 | n |  | TRUE
40 | bus_MV_214_1_node_51 | 20 | n |  | TRUE
41 | bus_MV_214_1_node_120 | 20 | n |  | TRUE
42 | bus_MV_214_1_node_69 | 20 | n |  | TRUE
43 | bus_MV_214_1_node_118 | 20 | n |  | TRUE
44 | bus_MV_214_1_node_56 | 20 | n |  | TRUE
45 | bus_MV_214_1_node_57 | 20 | n |  | TRUE
46 | bus_MV_214_1_node_60 | 20 | n |  | TRUE
47 | bus_MV_214_1_node_61 | 20 | n |  | TRUE
48 | bus_MV_214_1_node_109 | 20 | n |  | TRUE
49 | bus_MV_214_1_node_62 | 20 | n |  | TRUE
50 | bus_MV_214_1_node_111 | 20 | n |  | TRUE
51 | bus_MV_214_1_node_119 | 20 | n |  | TRUE
52 | bus_MV_214_1_node_63 | 20 | n |  | TRUE
53 | bus_MV_214_1_node_64 | 20 | n |  | TRUE
54 | bus_MV_214_1_node_65 | 20 | n |  | TRUE
55 | bus_MV_214_1_node_107 | 20 | n |  | TRUE
56 | bus_MV_214_1_node_116 | 20 | n |  | TRUE
57 | bus_MV_214_1_node_121 | 20 | n |  | TRUE
58 | bus_HV_214_1_node_36 | 110 | n |  | TRUE

## load
| name | bus | p_mw | q_mvar | const_z_percent | const_i_percent | sn_mva | scaling | in_service | type
0 | MV_214_1_load_129 | 0 | 0.36702 | 0.17776 | 0 | 0 |  | 1 | TRUE | wye
1 | MV_214_1_load_130 | 2 | 0.2179 | 0.10554 | 0 | 0 |  | 1 | TRUE | wye
2 | MV_214_1_load_131 | 4 | 0.1081 | 0.052354 | 0 | 0 |  | 1 | TRUE | wye
3 | MV_214_1_load_132 | 7 | 0.10234 | 0.049564 | 0 | 0 |  | 1 | TRUE | wye
4 | MV_214_1_load_133 | 9 | 0.052469 | 0.025412 | 0 | 0 |  | 1 | TRUE | wye
5 | MV_214_1_load_134 | 10 | 0.30209 | 0.14631 | 0 | 0 |  | 1 | TRUE | wye
6 | MV_214_1_load_135 | 14 | 0.40311 | 0.19524 | 0 | 0 |  | 1 | TRUE | wye
7 | MV_214_1_load_27 | 16 | 0.35828 | 0.17352 | 0 | 0 |  | 1 | TRUE | wye
8 | MV_214_1_load_33 | 17 | 0.24291 | 0.11765 | 0 | 0 |  | 1 | TRUE | wye
9 | MV_214_1_load_47 | 22 | 0.24584 | 0.11907 | 0 | 0 |  | 1 | TRUE | wye
10 | MV_214_1_load_68 | 25 | 0.24847 | 0.12034 | 0 | 0 |  | 1 | TRUE | wye
11 | MV_214_1_load_52 | 26 | 0.33103 | 0.16032 | 0 | 0 |  | 1 | TRUE | wye
12 | MV_214_1_load_106 | 27 | 0.13281 | 0.064323 | 0 | 0 |  | 1 | TRUE | wye
13 | MV_214_1_load_110 | 29 | 0.10291 | 0.049843 | 0 | 0 |  | 1 | TRUE | wye
14 | MV_214_1_load_66 | 31 | 0.21363 | 0.10347 | 0 | 0 |  | 1 | TRUE | wye
15 | MV_214_1_load_124 | 33 | 0.41519 | 0.20109 | 0 | 0 |  | 1 | TRUE | wye
16 | MV_214_1_load_42 | 35 | 0.41192 | 0.1995 | 0 | 0 |  | 1 | TRUE | wye
17 | MV_214_1_load_113 | 37 | 0.18981 | 0.091928 | 0 | 0 |  | 1 | TRUE | wye
18 | MV_214_1_load_48 | 38 | 0.18456 | 0.089387 | 0 | 0 |  | 1 | TRUE | wye
19 | MV_214_1_load_120 | 41 | 0.18538 | 0.089782 | 0 | 0 |  | 1 | TRUE | wye
20 | MV_214_1_load_69 | 42 | 0.31802 | 0.15402 | 0 | 0 |  | 1 | TRUE | wye
21 | MV_214_1_load_118 | 43 | 0.40955 | 0.19835 | 0 | 0 |  | 1 | TRUE | wye
22 | MV_214_1_load_56 | 44 | 0.35629 | 0.17256 | 0 | 0 |  | 1 | TRUE | wye
23 | MV_214_1_load_109 | 48 | 0.068588 | 0.033219 | 0 | 0 |  | 1 | TRUE | wye
24 | MV_214_1_load_111 | 50 | 0.076948 | 0.037267 | 0 | 0 |  | 1 | TRUE | wye
25 | MV_214_1_load_119 | 51 | 0.34639 | 0.16776 | 0 | 0 |  | 1 | TRUE | wye
26 | MV_214_1_load_63 | 52 | 0.28213 | 0.13664 | 0 | 0 |  | 1 | TRUE | wye
27 | MV_214_1_load_121 | 57 | 0.153 | 0.074103 | 0 | 0 |  | 1 | TRUE | wye

## ext_grid
| name | bus | vm_pu | va_degree | slack_weight | in_service
0 |  | 20 | 1 | 0 | 1 | TRUE

## line
| name | std_type | from_bus | to_bus | length_km | r_ohm_per_km | x_ohm_per_km | c_nf_per_km | g_us_per_km | max_i_ka | df | parallel | type | in_service
0 | MV_214_1_line_0 |  | 0 | 1 | 0.021901 | 0.5939 | 0.372 | 9.5 | 0 | 0.21 | 1 | 1 | ol | TRUE
1 | MV_214_1_line_1 |  | 1 | 30 | 0.83238 | 0.445 | 0.132 | 190 | 0 | 0.22 | 1 | 1 | cs | TRUE
2 | MV_214_1_line_2 |  | 2 | 3 | 0.00328 | 0.445 | 0.132 | 190 | 0 | 0.22 | 1 | 1 | cs | TRUE
3 | MV_214_1_line_3 |  | 3 | 46 | 0.23704 | 0.445 | 0.132 | 190 | 0 | 0.22 | 1 | 1 | cs | TRUE
4 | MV_214_1_line_4 |  | 3 | 47 | 0.082063 | 0.445 | 0.132 | 190 | 0 | 0.22 | 1 | 1 | cs | TRUE
5 | MV_214_1_line_5 |  | 4 | 5 | 0.021939 | 0.5939 | 0.372 | 9.5 | 0 | 0.21 | 1 | 1 | ol | TRUE
6 | MV_214_1_line_6 |  | 4 | 6 | 0.036998 | 0.5939 | 0.372 | 9.5 | 0 | 0.21 | 1 | 1 | ol | TRUE
7 | MV_214_1_line_7 |  | 5 | 45 | 0.24201 | 0.445 | 0.132 | 190 | 0 | 0.22 | 1 | 1 | cs | TRUE
8 | MV_214_1_line_8 |  | 6 | 55 | 0.045959 | 0.445 | 0.132 | 190 | 0 | 0.22 | 1 | 1 | cs | TRUE
9 | MV_214_1_line_9 |  | 7 | 8 | 0.007589 | 0.445 | 0.132 | 190 | 0 | 0.22 | 1 | 1 | cs | TRUE
10 | MV_214_1_line_10 |  | 7 | 9 | 2.4085 | 0.5939 | 0.372 | 9.5 | 0 | 0.21 | 1 | 1 | ol | TRUE
11 | MV_214_1_line_11 |  | 8 | 56 | 0.40416 | 0.445 | 0.132 | 190 | 0 | 0.22 | 1 | 1 | cs | TRUE
12 | MV_214_1_line_12 |  | 10 | 11 | 0.031811 | 0.5939 | 0.372 | 9.5 | 0 | 0.21 | 1 | 1 | ol | TRUE
13 | MV_214_1_line_13 |  | 10 | 12 | 0.18445 | 0.5939 | 0.372 | 9.5 | 0 | 0.21 | 1 | 1 | ol | TRUE
14 | MV_214_1_line_14 |  | 10 | 13 | 0.75525 | 0.5939 | 0.372 | 9.5 | 0 | 0.21 | 1 | 1 | ol | TRUE
15 | MV_214_1_line_15 |  | 11 | 34 | 0.95496 | 0.445 | 0.132 | 190 | 0 | 0.22 | 1 | 1 | cs | TRUE
16 | MV_214_1_line_16 |  | 12 | 16 | 0.006874 | 0.445 | 0.132 | 190 | 0 | 0.22 | 1 | 1 | cs | TRUE
17 | MV_214_1_line_17 |  | 13 | 36 | 0.35283 | 0.445 | 0.132 | 190 | 0 | 0.22 | 1 | 1 | cs | TRUE
18 | MV_214_1_line_18 |  | 13 | 35 | 0.004192 | 0.445 | 0.132 | 190 | 0 | 0.22 | 1 | 1 | cs | TRUE
19 | MV_214_1_line_19 |  | 14 | 15 | 0.004762 | 0.445 | 0.132 | 190 | 0 | 0.22 | 1 | 1 | cs | TRUE
20 | MV_214_1_line_20 |  | 15 | 32 | 0.53707 | 0.445 | 0.132 | 190 | 0 | 0.22 | 1 | 1 | cs | TRUE
21 | MV_214_1_line_21 |  | 15 | 20 | 0.68788 | 0.445 | 0.132 | 190 | 0 | 0.22 | 1 | 1 | cs | TRUE
22 | MV_214_1_line_22 |  | 17 | 18 | 0.067864 | 0.445 | 0.132 | 190 | 0 | 0.22 | 1 | 1 | cs | TRUE
23 | MV_214_1_line_23 |  | 18 | 19 | 0.19692 | 0.445 | 0.132 | 190 | 0 | 0.22 | 1 | 1 | cs | TRUE
24 | MV_214_1_line_24 |  | 19 | 20 | 0.56396 | 0.445 | 0.132 | 190 | 0 | 0.22 | 1 | 1 | cs | TRUE
25 | MV_214_1_line_25 |  | 19 | 21 | 0.97905 | 0.445 | 0.132 | 190 | 0 | 0.22 | 1 | 1 | cs | TRUE
26 | MV_214_1_line_26 |  | 19 | 22 | 0.050587 | 0.445 | 0.132 | 190 | 0 | 0.22 | 1 | 1 | cs | TRUE
27 | MV_214_1_line_27 |  | 20 | 23 | 0.19638 | 0.445 | 0.132 | 190 | 0 | 0.22 | 1 | 1 | cs | TRUE
28 | MV_214_1_line_28 |  | 20 | 24 | 0.66405 | 0.445 | 0.132 | 190 | 0 | 0.22 | 1 | 1 | cs | TRUE
29 | MV_214_1_line_29 |  | 20 | 25 | 0.004025 | 0.445 | 0.132 | 190 | 0 | 0.22 | 1 | 1 | cs | TRUE
30 | MV_214_1_line_30 |  | 21 | 33 | 0.012018 | 0.445 | 0.132 | 190 | 0 | 0.22 | 1 | 1 | cs | TRUE
31 | MV_214_1_line_31 |  | 21 | 34 | 0.83547 | 0.445 | 0.132 | 190 | 0 | 0.22 | 1 | 1 | cs | TRUE
32 | MV_214_1_line_32 |  | 23 | 26 | 0.003846 | 0.445 | 0.132 | 190 | 0 | 0.22 | 1 | 1 | cs | TRUE
33 | MV_214_1_line_33 |  | 23 | 27 | 0.069696 | 0.5939 | 0.372 | 9.5 | 0 | 0.21 | 1 | 1 | ol | TRUE
34 | MV_214_1_line_34 |  | 24 | 30 | 0.56856 | 0.445 | 0.132 | 190 | 0 | 0.22 | 1 | 1 | cs | TRUE
35 | MV_214_1_line_35 |  | 24 | 31 | 0.026551 | 0.445 | 0.132 | 190 | 0 | 0.22 | 1 | 1 | cs | TRUE
36 | MV_214_1_line_36 |  | 24 | 28 | 0.094116 | 0.445 | 0.132 | 190 | 0 | 0.22 | 1 | 1 | cs | TRUE
37 | MV_214_1_line_37 |  | 27 | 55 | 0.049689 | 0.445 | 0.132 | 190 | 0 | 0.22 | 1 | 1 | cs | TRUE
38 | MV_214_1_line_38 |  | 28 | 29 | 0.051771 | 0.445 | 0.132 | 190 | 0 | 0.22 | 1 | 1 | cs | TRUE
39 | MV_214_1_line_39 |  | 29 | 54 | 0.031501 | 0.445 | 0.132 | 190 | 0 | 0.22 | 1 | 1 | cs | TRUE
40 | MV_214_1_line_40 |  | 30 | 42 | 0.078551 | 0.5939 | 0.372 | 9.5 | 0 | 0.21 | 1 | 1 | ol | TRUE
41 | MV_214_1_line_41 |  | 30 | 39 | 0.35069 | 0.5939 | 0.372 | 9.5 | 0 | 0.21 | 1 | 1 | ol | TRUE
42 | MV_214_1_line_42 |  | 30 | 40 | 0.37362 | 0.5939 | 0.372 | 9.5 | 0 | 0.21 | 1 | 1 | ol | TRUE
43 | MV_214_1_line_43 |  | 32 | 43 | 0.015812 | 0.445 | 0.132 | 190 | 0 | 0.22 | 1 | 1 | cs | TRUE
44 | MV_214_1_line_44 |  | 34 | 57 | 0.074818 | 0.445 | 0.132 | 190 | 0 | 0.22 | 1 | 1 | cs | TRUE
45 | MV_214_1_line_45 |  | 36 | 37 | 0.008923 | 0.445 | 0.132 | 190 | 0 | 0.22 | 1 | 1 | cs | TRUE
46 | MV_214_1_line_46 |  | 38 | 39 | 0.03614 | 0.445 | 0.132 | 190 | 0 | 0.22 | 1 | 1 | cs | TRUE
47 | MV_214_1_line_47 |  | 40 | 41 | 0.055173 | 0.445 | 0.132 | 190 | 0 | 0.22 | 1 | 1 | cs | TRUE
48 | MV_214_1_line_48 |  | 43 | 56 | 0.051322 | 0.5939 | 0.372 | 9.5 | 0 | 0.21 | 1 | 1 | ol | TRUE
49 | MV_214_1_line_49 |  | 44 | 45 | 7.5926e-06 | 0.445 | 0.132 | 190 | 0 | 0.22 | 1 | 1 | cs | TRUE
50 | MV_214_1_line_50 |  | 45 | 46 | 0.10072 | 0.445 | 0.132 | 190 | 0 | 0.22 | 1 | 1 | cs | TRUE
51 | MV_214_1_line_51 |  | 46 | 48 | 0.036284 | 0.445 | 0.132 | 190 | 0 | 0.22 | 1 | 1 | cs | TRUE
52 | MV_214_1_line_52 |  | 47 | 49 | 0.56562 | 0.445 | 0.132 | 190 | 0 | 0.22 | 1 | 1 | cs | TRUE
53 | MV_214_1_line_53 |  | 47 | 50 | 0.032418 | 0.445 | 0.132 | 190 | 0 | 0.22 | 1 | 1 | cs | TRUE
54 | MV_214_1_line_54 |  | 49 | 51 | 0.0064 | 0.445 | 0.132 | 190 | 0 | 0.22 | 1 | 1 | cs | TRUE
55 | MV_214_1_line_55 |  | 52 | 53 | 0.011604 | 0.445 | 0.132 | 190 | 0 | 0.22 | 1 | 1 | cs | TRUE
56 | MV_214_1_line_56 |  | 53 | 54 | 0.12046 | 0.445 | 0.132 | 190 | 0 | 0.22 | 1 | 1 | cs | TRUE

## trafo
| name | std_type | hv_bus | lv_bus | sn_mva | vn_hv_kv | vn_lv_kv | vk_percent | vkr_percent | pfe_kw | i0_percent | shift_degree | tap_side | tap_neutral | tap_min | tap_max | tap_step_percent | tap_step_degree | tap_pos | tap_phase_shifter | parallel | df | in_service
0 | MV_214_1_trafo_36 | 25 MVA 110/20 kV | 58 | 20 | 25 | 110 | 20 | 12 | 0.41 | 14 | 0.07 | 150 | hv | 0 | -9 | 9 | 1.5 | 0 | 0 | FALSE | 1 | 1 | TRUE

## bus_geodata
| x | y | coords
0 | 2663497.1927 | 1216712.1233
1 | 2663518.2578 | 1216718.118
2 | 2662840.2924 | 1216360.6344
3 | 2662837.5028 | 1216362.3728
4 | 2663160.4159 | 1216052.103
5 | 2663139.1953 | 1216057.6706
6 | 2663197.2335 | 1216055.7509
7 | 2664214.3335 | 1217112.8538
8 | 2664209.4005 | 1217107.0748
9 | 2664880.1042 | 1219427.5042
10 | 2663808.6762 | 1215603.7483
11 | 2663779.7108 | 1215590.597
12 | 2663907.4688 | 1215759.5141
13 | 2664413.3228 | 1215151.1898
14 | 2663600.3899 | 1216425.0112
15 | 2663605.1473 | 1216424.595
16 | 2663913.8808 | 1215762.0399
17 | 2663574.0865 | 1215892.7289
18 | 2663639.0433 | 1215911.6824
19 | 2663591.5215 | 1216066.4382
20 | 2663265.6761 | 1216253.9108
21 | 2663348.4528 | 1215673.0958
22 | 2663581.426 | 1216111.692
23 | 2663189.1764 | 1216183.3002
24 | 2663215.4434 | 1216668.2243
25 | 2663261.8141 | 1216255.0816
26 | 2663190.2915 | 1216186.981
27 | 2663206.7741 | 1216115.8629
28 | 2663143 | 1216665.9553
29 | 2663102.1949 | 1216635.494
30 | 2662973.1812 | 1216913.4798
31 | 2663237.7615 | 1216681.3803
32 | 2663878.6668 | 1216803.5772
33 | 2663350.4454 | 1215684.9466
34 | 2663524.6215 | 1215655.9703
35 | 2664416.8832 | 1215153.4185
36 | 2664205.7673 | 1214914.9829
37 | 2664199.4115 | 1214921.2628
38 | 2662655.9038 | 1217099.5528
39 | 2662687.6048 | 1217117.0302
40 | 2662993.9107 | 1217286.5198
41 | 2663014.3177 | 1217336.6444
42 | 2662912.2792 | 1216963.09
43 | 2663892.4692 | 1216811.3633
44 | 2662961.7975 | 1216169.2682
45 | 2662961.7911 | 1216169.264
46 | 2662899.9832 | 1216208.3248
47 | 2662806.5662 | 1216363.5142
48 | 2662890.7948 | 1216178.943
49 | 2662428.1409 | 1216477.711
50 | 2662779.7733 | 1216381.765
51 | 2662422.4626 | 1216474.7275
52 | 2662994.3087 | 1216542.2612
53 | 2662988.2365 | 1216552.1588
54 | 2663075.4807 | 1216618.8002
55 | 2663235.8519 | 1216075.7394
56 | 2663935.2111 | 1216839.7725
57 | 2663571.9678 | 1215604.6319
58 | 2663265.6761 | 1216253.9108

## line_std_types
| c_nf_per_km | r_ohm_per_km | x_ohm_per_km | max_i_ka | type | q_mm2 | alpha | voltage_rating
NAYY 4x50 SE | 210 | 0.642 | 0.083 | 0.142 | cs | 50 | 0.00403 | LV
NAYY 4x120 SE | 264 | 0.225 | 0.08 | 0.242 | cs | 120 | 0.00403 | LV
NAYY 4x150 SE | 261 | 0.208 | 0.08 | 0.27 | cs | 150 | 0.00403 | LV
NA2XS2Y 1x95 RM/25 12/20 kV | 216 | 0.313 | 0.132 | 0.252 | cs | 95 | 0.00403 | MV
NA2XS2Y 1x185 RM/25 12/20 kV | 273 | 0.161 | 0.117 | 0.362 | cs | 185 | 0.00403 | MV
NA2XS2Y 1x240 RM/25 12/20 kV | 304 | 0.122 | 0.112 | 0.421 | cs | 240 | 0.00403 | MV
NA2XS2Y 1x95 RM/25 6/10 kV | 315 | 0.313 | 0.123 | 0.249 | cs | 95 | 0.00403 | MV
NA2XS2Y 1x185 RM/25 6/10 kV | 406 | 0.161 | 0.11 | 0.358 | cs | 185 | 0.00403 | MV
NA2XS2Y 1x240 RM/25 6/10 kV | 456 | 0.122 | 0.105 | 0.416 | cs | 240 | 0.00403 | MV
NA2XS2Y 1x150 RM/25 12/20 kV | 250 | 0.206 | 0.116 | 0.319 | cs | 150 | 0.00403 | MV
NA2XS2Y 1x120 RM/25 12/20 kV | 230 | 0.253 | 0.119 | 0.283 | cs | 120 | 0.00403 | MV
NA2XS2Y 1x70 RM/25 12/20 kV | 190 | 0.443 | 0.132 | 0.22 | cs | 70 | 0.00403 | MV
NA2XS2Y 1x150 RM/25 6/10 kV | 360 | 0.206 | 0.11 | 0.315 | cs | 150 | 0.00403 | MV
NA2XS2Y 1x120 RM/25 6/10 kV | 340 | 0.253 | 0.113 | 0.28 | cs | 120 | 0.00403 | MV
NA2XS2Y 1x70 RM/25 6/10 kV | 280 | 0.443 | 0.123 | 0.217 | cs | 70 | 0.00403 | MV
N2XS(FL)2Y 1x120 RM/35 64/110 kV | 112 | 0.153 | 0.166 | 0.366 | cs | 120 | 0.00393 | HV
N2XS(FL)2Y 1x185 RM/35 64/110 kV | 125 | 0.099 | 0.156 | 0.457 | cs | 185 | 0.00393 | HV
N2XS(FL)2Y 1x240 RM/35 64/110 kV | 135 | 0.075 | 0.149 | 0.526 | cs | 240 | 0.00393 | HV
N2XS(FL)2Y 1x300 RM/35 64/110 kV | 144 | 0.06 | 0.144 | 0.588 | cs | 300 | 0.00393 | HV
15-AL1/3-ST1A 0.4 | 11 | 1.8769 | 0.35 | 0.105 | ol | 16 | 0.00403 | LV
24-AL1/4-ST1A 0.4 | 11.25 | 1.2012 | 0.335 | 0.14 | ol | 24 | 0.00403 | LV
48-AL1/8-ST1A 0.4 | 12.2 | 0.5939 | 0.3 | 0.21 | ol | 48 | 0.00403 | LV
94-AL1/15-ST1A 0.4 | 13.2 | 0.306 | 0.29 | 0.35 | ol | 94 | 0.00403 | LV
34-AL1/6-ST1A 10.0 | 9.7 | 0.8342 | 0.36 | 0.17 | ol | 34 | 0.00403 | MV
48-AL1/8-ST1A 10.0 | 10.1 | 0.5939 | 0.35 | 0.21 | ol | 48 | 0.00403 | MV
70-AL1/11-ST1A 10.0 | 10.4 | 0.4132 | 0.339 | 0.29 | ol | 70 | 0.00403 | MV
94-AL1/15-ST1A 10.0 | 10.75 | 0.306 | 0.33 | 0.35 | ol | 94 | 0.00403 | MV
122-AL1/20-ST1A 10.0 | 11.1 | 0.2376 | 0.323 | 0.41 | ol | 122 | 0.00403 | MV
149-AL1/24-ST1A 10.0 | 11.25 | 0.194 | 0.315 | 0.47 | ol | 149 | 0.00403 | MV
34-AL1/6-ST1A 20.0 | 9.15 | 0.8342 | 0.382 | 0.17 | ol | 34 | 0.00403 | MV
48-AL1/8-ST1A 20.0 | 9.5 | 0.5939 | 0.372 | 0.21 | ol | 48 | 0.00403 | MV
70-AL1/11-ST1A 20.0 | 9.7 | 0.4132 | 0.36 | 0.29 | ol | 70 | 0.00403 | MV
94-AL1/15-ST1A 20.0 | 10 | 0.306 | 0.35 | 0.35 | ol | 94 | 0.00403 | MV
122-AL1/20-ST1A 20.0 | 10.3 | 0.2376 | 0.344 | 0.41 | ol | 122 | 0.00403 | MV
149-AL1/24-ST1A 20.0 | 10.5 | 0.194 | 0.337 | 0.47 | ol | 149 | 0.00403 | MV
184-AL1/30-ST1A 20.0 | 10.75 | 0.1571 | 0.33 | 0.535 | ol | 184 | 0.00403 | MV
243-AL1/39-ST1A 20.0 | 11 | 0.1188 | 0.32 | 0.645 | ol | 243 | 0.00403 | MV
48-AL1/8-ST1A 110.0 | 8 | 0.5939 | 0.46 | 0.21 | ol | 48 | 0.00403 | HV
70-AL1/11-ST1A 110.0 | 8.4 | 0.4132 | 0.45 | 0.29 | ol | 70 | 0.00403 | HV
94-AL1/15-ST1A 110.0 | 8.65 | 0.306 | 0.44 | 0.35 | ol | 94 | 0.00403 | HV
122-AL1/20-ST1A 110.0 | 8.5 | 0.2376 | 0.43 | 0.41 | ol | 122 | 0.00403 | HV
149-AL1/24-ST1A 110.0 | 8.75 | 0.194 | 0.41 | 0.47 | ol | 149 | 0.00403 | HV
184-AL1/30-ST1A 110.0 | 8.8 | 0.1571 | 0.4 | 0.535 | ol | 184 | 0.00403 | HV
243-AL1/39-ST1A 110.0 | 9 | 0.1188 | 0.39 | 0.645 | ol | 243 | 0.00403 | HV
305-AL1/39-ST1A 110.0 | 9.2 | 0.0949 | 0.38 | 0.74 | ol | 305 | 0.00403 | HV
490-AL1/64-ST1A 110.0 | 9.75 | 0.059 | 0.37 | 0.96 | ol | 490 | 0.00403 | HV
679-AL1/86-ST1A 110.0 | 9.95 | 0.042 | 0.36 | 1.15 | ol | 679 | 0.00403 | HV
490-AL1/64-ST1A 220.0 | 10 | 0.059 | 0.285 | 0.96 | ol | 490 | 0.00403 | HV
679-AL1/86-ST1A 220.0 | 11.7 | 0.042 | 0.275 | 1.15 | ol | 679 | 0.00403 | HV
490-AL1/64-ST1A 380.0 | 11 | 0.059 | 0.253 | 0.96 | ol | 490 | 0.00403 | HV
679-AL1/86-ST1A 380.0 | 14.6 | 0.042 | 0.25 | 1.15 | ol | 679 | 0.00403 | HV

## trafo_std_types
| i0_percent | pfe_kw | vkr_percent | sn_mva | vn_lv_kv | vn_hv_kv | vk_percent | shift_degree | vector_group | tap_side | tap_neutral | tap_min | tap_max | tap_step_degree | tap_step_percent | tap_phase_shifter
160 MVA 380/110 kV | 0.06 | 60 | 0.25 | 160 | 110 | 380 | 12.2 | 0 | Yy0 | hv | 0 | -9 | 9 | 0 | 1.5 | FALSE
100 MVA 220/110 kV | 0.06 | 55 | 0.26 | 100 | 110 | 220 | 12 | 0 | Yy0 | hv | 0 | -9 | 9 | 0 | 1.5 | FALSE
63 MVA 110/20 kV | 0.04 | 22 | 0.32 | 63 | 20 | 110 | 18 | 150 | YNd5 | hv | 0 | -9 | 9 | 0 | 1.5 | FALSE
40 MVA 110/20 kV | 0.05 | 18 | 0.34 | 40 | 20 | 110 | 16.2 | 150 | YNd5 | hv | 0 | -9 | 9 | 0 | 1.5 | FALSE
25 MVA 110/20 kV | 0.07 | 14 | 0.41 | 25 | 20 | 110 | 12 | 150 | YNd5 | hv | 0 | -9 | 9 | 0 | 1.5 | FALSE
63 MVA 110/10 kV | 0.04 | 22 | 0.32 | 63 | 10 | 110 | 18 | 150 | YNd5 | hv | 0 | -9 | 9 | 0 | 1.5 | FALSE
40 MVA 110/10 kV | 0.05 | 18 | 0.34 | 40 | 10 | 110 | 16.2 | 150 | YNd5 | hv | 0 | -9 | 9 | 0 | 1.5 | FALSE
25 MVA 110/10 kV | 0.07 | 14 | 0.41 | 25 | 10 | 110 | 12 | 150 | YNd5 | hv | 0 | -9 | 9 | 0 | 1.5 | FALSE
0.25 MVA 20/0.4 kV | 0.32 | 0.8 | 1.44 | 0.25 | 0.4 | 20 | 6 | 150 | Yzn5 | hv | 0 | -2 | 2 | 0 | 2.5 | FALSE
0.4 MVA 20/0.4 kV | 0.3375 | 1.35 | 1.425 | 0.4 | 0.4 | 20 | 6 | 150 | Dyn5 | hv | 0 | -2 | 2 | 0 | 2.5 | FALSE
0.63 MVA 20/0.4 kV | 0.2619 | 1.65 | 1.206 | 0.63 | 0.4 | 20 | 6 | 150 | Dyn5 | hv | 0 | -2 | 2 | 0 | 2.5 | FALSE
0.25 MVA 10/0.4 kV | 0.24 | 0.6 | 1.2 | 0.25 | 0.4 | 10 | 4 | 150 | Dyn5 | hv | 0 | -2 | 2 | 0 | 2.5 | FALSE
0.4 MVA 10/0.4 kV | 0.2375 | 0.95 | 1.325 | 0.4 | 0.4 | 10 | 4 | 150 | Dyn5 | hv | 0 | -2 | 2 | 0 | 2.5 | FALSE
0.63 MVA 10/0.4 kV | 0.1873 | 1.18 | 1.0794 | 0.63 | 0.4 | 10 | 4 | 150 | Dyn5 | hv | 0 | -2 | 2 | 0 | 2.5 | FALSE

## trafo3w_std_types
| sn_hv_mva | sn_mv_mva | sn_lv_mva | vn_hv_kv | vn_mv_kv | vn_lv_kv | vk_hv_percent | vk_mv_percent | vk_lv_percent | vkr_hv_percent | vkr_mv_percent | vkr_lv_percent | pfe_kw | i0_percent | shift_mv_degree | shift_lv_degree | vector_group | tap_side | tap_neutral | tap_min | tap_max | tap_step_percent
63/25/38 MVA 110/20/10 kV | 63 | 25 | 38 | 110 | 20 | 10 | 10.4 | 10.4 | 10.4 | 0.28 | 0.32 | 0.35 | 35 | 0.89 | 0 | 0 | YN0yn0yn0 | hv | 0 | -10 | 10 | 1.2
63/25/38 MVA 110/10/10 kV | 63 | 25 | 38 | 110 | 10 | 10 | 10.4 | 10.4 | 10.4 | 0.28 | 0.32 | 0.35 | 35 | 0.89 | 0 | 0 | YN0yn0yn0 | hv | 0 | -10 | 10 | 1.2

## fuse_std_types
| fuse_type | i_rated_a | t_avg | t_min | t_total | x_avg | x_min | x_total
HV 100A | HV 100A | 100 | 0 | [10.0, 3.64, 0.854, 0.281, 0.1, 0.0531, 0.022, 0.01] | [10.0, 4.267, 1.21, 0.403, 0.1, 0.058, 0.022, 0.01] | 0 | [300.0, 350.0, 450.0, 550.0, 700.0, 850.0, 1200.0, 1752.0] | [600.0, 700.0, 900.0, 1150.0, 1665.0, 2000.0, 3000.0, 4313.0]
HV 10A | HV 10A | 10 | 0 | [10.0, 1675.0, 0.344, 0.156, 0.1, 0.0417, 0.0171, 0.01] | [10.0, 1.3, 0.3, 0.155, 0.1, 0.0555, 0.023, 0.01] | 0 | [30.0, 32.0, 35.0, 37.0, 39.0, 50.0, 70.0, 88.0] | [60.0, 70.0, 80.0, 87.0, 94.0, 110.0, 150.0, 216.0]
HV 125A | HV 125A | 125 | 0 | [10.0, 1.82, 0.344, 0.1, 0.0467, 0.0269, 0.01] | [10.0, 2.478, 0.426, 0.1, 0.0427, 0.0211, 0.01] | 0 | [375.0, 500.0, 700.0, 925.0, 1200.0, 1500.0, 2341.0] | [750.0, 1000.0, 1500.0, 2200.0, 3000.0, 4000.0, 5765.0]
HV 160A | HV 160A | 160 | 0 | [10.0, 4.15, 1.03, 0.198, 0.1, 0.051, 0.0172, 0.01] | [10.0, 2.3, 0.734, 0.274, 0.1, 0.046, 0.0177, 0.01] | 0 | [480.0, 550.0, 700.0, 1000.0, 1260.0, 1600.0, 2500.0, 3227.0] | [960.0, 1300.0, 1700.0, 2200.0, 2996.0, 4000.0, 6000.0, 7946.0]
HV 16A | HV 16A | 16 | 0 | [10.0, 0.352, 0.164, 0.1, 0.0649, 0.0342, 0.01] | [10.0, 2.34, 0.722, 0.181, 0.1, 0.055, 0.0296, 0.01] | 0 | [48.0, 60.0, 65.0, 71.0, 80.0, 100.0, 162.0] | [96.0, 110.0, 125.0, 150.0, 168.0, 200.0, 250.0, 398.0]
HV 200A | HV 200A | 200 | 0 | [10.0, 4.267, 1.21, 0.403, 0.1, 0.058, 0.022, 0.01] | [10.0, 3.73, 1.654, 0.328, 0.1, 0.0531, 0.019, 0.01] | 0 | [600.0, 700.0, 900.0, 1150.0, 1665.0, 2000.0, 3000.0, 4313.0] | [1200.0, 1500.0, 1800.0, 2700.0, 3960.0, 5000.0, 7500.0, 10620.0]
HV 20A | HV 20A | 20 | 0 | [10.0, 1.3, 0.3, 0.155, 0.1, 0.0555, 0.023, 0.01] | [10.0, 1.3, 0.161, 0.1, 0.0611, 0.0399, 0.0141, 0.01] | 0 | [60.0, 70.0, 80.0, 87.0, 94.0, 110.0, 150.0, 216.0] | [120.0, 150.0, 200.0, 223.0, 260.0, 300.0, 450.0, 532.0]
HV 25A | HV 25A | 25 | 0 | [10.0, 2.512, 0.833, 0.299, 0.1, 0.0372, 0.0223, 0.01] | [10.0, 3.125, 0.597, 0.198, 0.1, 0.0378, 0.022, 0.01] | 0 | [75.0, 82.0, 90.0, 100.0, 124.0, 170.0, 200.0, 289.0] | [150.0, 170.0, 210.0, 250.0, 294.0, 400.0, 500.0, 711.0]
HV 31.5A | HV 31.5A | 31.5 | 0 | [10.0, 2.34, 0.722, 0.181, 0.1, 0.055, 0.0296, 0.01] | [10.0, 2.84, 0.368, 0.164, 0.1, 0.0621, 0.0378, 0.0195, 0.01] | 0 | [95.0, 110.0, 125.0, 150.0, 165.0, 200.0, 250.0, 390.0] | [189.0, 220.0, 300.0, 350.0, 393.0, 450.0, 530.0, 700.0, 960.0]
HV 40A | HV 40A | 40 | 0 | [10.0, 1.3, 0.161, 0.1, 0.0611, 0.0399, 0.0141, 0.01] | [10.0, 2.05, 0.369, 0.198, 0.1, 0.051, 0.0298, 0.01] | 0 | [120.0, 150.0, 200.0, 223.0, 260.0, 300.0, 450.0, 532.0] | [240.0, 300.0, 400.0, 450.0, 530.0, 650.0, 800.0, 1311.0]
HV 50A | HV 50A | 50 | 0 | [10.0, 3.215, 0.597, 0.198, 0.1, 0.0378, 0.022, 0.01] | [10.0, 3.64, 0.854, 0.281, 0.1, 0.0531, 0.022, 0.01] | 0 | [150.0, 170.0, 210.0, 250.0, 294.0, 400.0, 500.0, 711.0] | [300.0, 350.0, 450.0, 550.0, 700.0, 850.0, 1200.0, 1752.0]
HV 6.3A | HV 6.3A | 6.3 | 0 | [10.0, 1.39, 0.344, 0.168, 0.1, 0.056, 0.0263, 0.01] | [10.0, 1.711, 0.516, 0.198, 0.1, 0.0634, 0.0303, 0.01] | 0 | [19.0, 19.5, 20.4, 20.8, 22.0, 25.0, 32.0, 48.0] | [38.0, 40.0, 43.0, 48.0, 53.0, 60.0, 75.0, 118.0]
HV 63A | HV 63A | 63 | 0 | [10.0, 2.84, 0.368, 0.164, 0.1, 0.0621, 0.0378, 0.0195, 0.01] | [10.0, 1.82, 0.344, 0.1, 0.0467, 0.0269, 0.01] | 0 | [189.0, 220.0, 300.0, 350.0, 393.0, 450.0, 530.0, 700.0, 961.0] | [378.0, 500.0, 700.0, 934.0, 1200.0, 1500.0, 2366.0]
HV 80A | HV 80A | 80 | 0 | [10.0, 2.05, 0.369, 0.198, 0.1, 0.051, 0.0298, 0.01] | [10.0, 4.15, 1.03, 0.198, 0.1, 0.051, 0.0172, 0.01] | 0 | [240.0, 300.0, 400.0, 450.0, 530.0, 650.0, 800.0, 1311.0] | [480.0, 550.0, 700.0, 1000.0, 1260.0, 1600.0, 2500.0, 3227.0]
Siemens NH-1-100 | Siemens NH-1-100 | 100 | [5400.0, 2000.0, 400.0, 20.0, 1.0, 0.2, 0.012, 0.004] | 0 | 0 | [150.0, 190.0, 250.0, 430.0, 900.0, 1250.0, 2700.0, 3600.0] | 0 | 0
Siemens NH-1-125 | Siemens NH-1-125 | 125 | [4800.0, 120.0, 7.0, 0.1, 0.004] | 0 | 0 | [180.0, 400.0, 740.0, 2000.0, 4250.0] | 0 | 0
Siemens NH-1-16 | Siemens NH-1-16 | 16 | [4000.0, 400.0, 2.0, 0.1, 0.04, 0.01] | 0 | 0 | [26.0, 35.0, 75.0, 150.0, 200.0, 300.0] | 0 | 0
Siemens NH-1-160 | Siemens NH-1-160 | 160 | [4800.0, 120.0, 7.0, 0.1, 0.004] | 0 | 0 | [210.0, 500.0, 900.0, 2300.0, 5000.0] | 0 | 0
Siemens NH-1-25 | Siemens NH-1-25 | 25 | [4000.0, 1000.0, 10.0, 0.2, 0.02, 0.01] | 0 | 0 | [40.0, 50.0, 100.0, 210.0, 400.0, 500.0] | 0 | 0
Siemens NH-1-50 | Siemens NH-1-50 | 50 | [4000.0, 40.0, 4.0, 1.0, 0.02, 0.01] | 0 | 0 | [86.0, 200.0, 300.0, 400.0, 1000.0, 1280.0] | 0 | 0
Siemens NH-1-63 | Siemens NH-1-63 | 63 | [4000.0, 100.0, 10.0, 2.0, 0.04, 0.01] | 0 | 0 | [100.0, 200.0, 300.0, 400.0, 1000.0, 1500.0] | 0 | 0
Siemens NH-1-80 | Siemens NH-1-80 | 80 | [4800.0, 120.0, 7.0, 0.1, 0.01] | 0 | 0 | [150.58, 250.0, 450.0, 1150.0, 2470.0] | 0 | 0
Siemens NH-2-1000 | Siemens NH-2-1000 | 1000 | [4800.0, 120.0, 7.0, 0.1, 0.004] | 0 | 0 | [1900.0, 3500.0, 8400.0, 24000.0, 52000.0] | 0 | 0
Siemens NH-2-200 | Siemens NH-2-200 | 200 | [4800.0, 120.0, 7.0, 0.1, 0.004] | 0 | 0 | [280.0, 650.0, 1200.0, 3000.0, 7000.0] | 0 | 0
Siemens NH-2-224 | Siemens NH-2-224 | 224 | [4800.0, 120.0, 7.0, 0.2, 0.04, 0.004] | 0 | 0 | [400.0, 750.0, 1453.0, 3025.0, 4315.0, 7600.0] | 0 | 0
Siemens NH-2-250 | Siemens NH-2-250 | 250 | [4800.0, 120.0, 7.0, 0.1, 0.004] | 0 | 0 | [450.0, 800.0, 1650.0, 4000.0, 8500.0] | 0 | 0
Siemens NH-2-315 | Siemens NH-2-315 | 315 | [4800.0, 120.0, 7.0, 0.1, 0.004] | 0 | 0 | [550.0, 920.0, 1900.0, 5000.0, 11000.0] | 0 | 0
Siemens NH-2-355 | Siemens NH-2-355 | 355 | [4800.0, 120.0, 6.0, 0.1, 0.004] | 0 | 0 | [650.0, 1116.27, 2350.0, 5840.0, 12790.0] | 0 | 0
Siemens NH-2-400 | Siemens NH-2-400 | 400 | [4800.0, 120.0, 7.0, 0.1, 0.004] | 0 | 0 | [720.0, 1350.0, 2800.0, 6500.0, 15000.0] | 0 | 0
Siemens NH-2-425 | Siemens NH-2-425 | 425 | [4800.0, 120.0, 7.0, 0.1, 0.004] | 0 | 0 | [850.0, 1500.0, 3050.0, 7500.0, 16500.0] | 0 | 0
Siemens NH-2-630 | Siemens NH-2-630 | 630 | [4800.0, 120.0, 7.0, 0.1, 0.004] | 0 | 0 | [1200.0, 2000.0, 4800.0, 12000.0, 26000.0] | 0 | 0

## res_bus
| vm_pu | va_degree | p_mw | q_mvar
0 | 0.99745 | 0.020106 | 0.36702 | 0.17776
1 | 0.99747 | 0.020204 | 0 | 0
2 | 0.99854 | 0.0071812 | 0.2179 | 0.10554
3 | 0.99854 | 0.0071726 | 0 | 0
4 | 0.99919 | 0.002623 | 0.1081 | 0.052354
5 | 0.99915 | 0.0022813 | 0 | 0
6 | 0.99928 | 0.0032476 | 0 | 0
7 | 0.99867 | 0.0099342 | 0.10234 | 0.049564
8 | 0.99867 | 0.0099216 | 0 | 0
9 | 0.99843 | 0.0081083 | 0.052469 | 0.025412
10 | 0.99295 | 0.054532 | 0.30209 | 0.14631
11 | 0.99303 | 0.055051 | 0 | 0
12 | 0.99282 | 0.053717 | 0 | 0
13 | 0.99207 | 0.048367 | 0 | 0
14 | 0.99916 | 0.0064902 | 0.40311 | 0.19524
15 | 0.99916 | 0.0064672 | 0 | 0
16 | 0.99282 | 0.053747 | 0.35828 | 0.17352
17 | 0.99826 | 0.013098 | 0.24291 | 0.11765
18 | 0.99828 | 0.012903 | 0 | 0
19 | 0.99834 | 0.012379 | 0 | 0
20 | 1 | 0 | -6.8609 | -3.0836
21 | 0.99607 | 0.02982 | 0 | 0
22 | 0.99833 | 0.012526 | 0.24584 | 0.11907
23 | 0.99959 | 0.0034013 | 0 | 0
24 | 0.99861 | 0.010937 | 0 | 0
25 | 1 | 1.1953e-05 | 0.24847 | 0.12034
26 | 0.99959 | 0.0034166 | 0.33103 | 0.16032
27 | 0.99942 | 0.0020991 | 0.13281 | 0.064323
28 | 0.99857 | 0.011334 | 0 | 0
29 | 0.99854 | 0.011559 | 0.10291 | 0.049843
30 | 0.99785 | 0.01706 | 0 | 0
31 | 0.9986 | 0.011005 | 0.21363 | 0.10347
32 | 0.99878 | 0.0094319 | 0 | 0
33 | 0.99606 | 0.02988 | 0.41519 | 0.20109
34 | 0.99457 | 0.041741 | 0 | 0
35 | 0.99207 | 0.048388 | 0.41192 | 0.1995
36 | 0.99199 | 0.049081 | 0 | 0
37 | 0.99198 | 0.049102 | 0.18981 | 0.091928
38 | 0.99772 | 0.016321 | 0.18456 | 0.089387
39 | 0.99773 | 0.016242 | 0 | 0
40 | 0.99772 | 0.01617 | 0 | 0
41 | 0.99771 | 0.016291 | 0.18538 | 0.089782
42 | 0.9978 | 0.016756 | 0.31802 | 0.15402
43 | 0.99877 | 0.0095259 | 0.40955 | 0.19835
44 | 0.99882 | 0.0049385 | 0.35629 | 0.17256
45 | 0.99882 | 0.0049384 | 0 | 0
46 | 0.99873 | 0.0056406 | 0 | 0
47 | 0.9985 | 0.0075089 | 0 | 0
48 | 0.99873 | 0.0056695 | 0.068588 | 0.033219
49 | 0.99825 | 0.0096117 | 0 | 0
50 | 0.99849 | 0.007538 | 0.076948 | 0.037267
51 | 0.99824 | 0.0096382 | 0.34639 | 0.16776
52 | 0.99848 | 0.012092 | 0.28213 | 0.13664
53 | 0.99849 | 0.012053 | 0 | 0
54 | 0.99853 | 0.011658 | 0 | 0
55 | 0.99934 | 0.002694 | 0 | 0
56 | 0.99875 | 0.009374 | 0 | 0
57 | 0.99455 | 0.041875 | 0.153 | 0.074103
58 | 0.99997 | 149.9981 | 0 | 0

## res_line
| p_from_mw | q_from_mvar | p_to_mw | q_to_mvar | pl_mw | ql_mvar | i_from_ka | i_to_ka | i_ka | vm_from_pu | va_from_degree | vm_to_pu | va_to_degree | loading_percent
0 | -0.36702 | -0.17776 | 0.36703 | 0.17773 | 5.4354e-06 | -2.2609e-05 | 0.011802 | 0.011802 | 0.011802 | 0.99745 | 0.020106 | 0.99747 | 0.020204 | 5.6202
1 | -0.36703 | -0.17773 | 0.36718 | 0.158 | 0.0001516 | -0.019736 | 0.011802 | 0.011564 | 0.011802 | 0.99747 | 0.020204 | 0.99785 | 0.01706 | 5.3645
2 | -0.2179 | -0.10554 | 0.2179 | 0.10546 | 2.1449e-07 | -7.8021e-05 | 0.0069995 | 0.0069985 | 0.0069995 | 0.99854 | 0.0071812 | 0.99854 | 0.0071726 | 3.1816
3 | -0.64136 | -0.29418 | 0.64149 | 0.28858 | 0.00013124 | -0.0056052 | 0.020399 | 0.020331 | 0.020399 | 0.99854 | 0.0071726 | 0.99873 | 0.0056406 | 9.2722
4 | 0.42345 | 0.18873 | -0.42343 | -0.19068 | 1.9713e-05 | -0.0019477 | 0.013403 | 0.013426 | 0.013426 | 0.99854 | 0.0071726 | 0.9985 | 0.0075089 | 6.1026
5 | 1.0669 | 0.48546 | -1.0668 | -0.48546 | 4.4824e-05 | 1.929e-06 | 0.033863 | 0.033864 | 0.033864 | 0.99919 | 0.002623 | 0.99915 | 0.0022813 | 16.1255
6 | -1.175 | -0.53782 | 1.175 | 0.53783 | 9.1871e-05 | 1.3444e-05 | 0.037332 | 0.037332 | 0.037332 | 0.99919 | 0.002623 | 0.99928 | 0.0032476 | 17.7773
7 | 1.0668 | 0.48546 | -1.0664 | -0.49112 | 0.00037125 | -0.0056565 | 0.033864 | 0.033933 | 0.033933 | 0.99915 | 0.0022813 | 0.99882 | 0.0049384 | 15.4241
8 | -1.175 | -0.53783 | 1.1751 | 0.53676 | 8.5479e-05 | -0.0010705 | 0.037332 | 0.037319 | 0.037332 | 0.99928 | 0.0032476 | 0.99934 | 0.002694 | 16.969
9 | -0.15482 | -0.072116 | 0.15482 | 0.071936 | 2.4681e-07 | -0.00018064 | 0.0049368 | 0.0049346 | 0.0049368 | 0.99867 | 0.0099342 | 0.99867 | 0.0099216 | 2.244
10 | 0.052481 | 0.022552 | -0.052469 | -0.025412 | 1.1938e-05 | -0.0028595 | 0.0016512 | 0.0016856 | 0.0016856 | 0.99867 | 0.0099342 | 0.99843 | 0.0081083 | 0.80266
11 | -0.15482 | -0.071936 | 0.15483 | 0.062315 | 1.2837e-05 | -0.009621 | 0.0049346 | 0.004824 | 0.0049346 | 0.99867 | 0.0099216 | 0.99875 | 0.009374 | 2.243
12 | -1.2627 | -0.60175 | 1.2628 | 0.60177 | 9.3721e-05 | 2.1258e-05 | 0.040664 | 0.040664 | 0.040664 | 0.99295 | 0.054532 | 0.99303 | 0.055051 | 19.364
13 | 0.35833 | 0.17317 | -0.35828 | -0.17336 | 4.4006e-05 | -0.00018952 | 0.01157 | 0.011573 | 0.011573 | 0.99295 | 0.054532 | 0.99282 | 0.053717 | 5.511
14 | 0.60225 | 0.28226 | -0.60174 | -0.28284 | 0.00050342 | -0.00057285 | 0.019336 | 0.019347 | 0.019347 | 0.99295 | 0.054532 | 0.99207 | 0.048367 | 9.2131
15 | -1.2628 | -0.60177 | 1.2649 | 0.57987 | 0.0020936 | -0.021898 | 0.040664 | 0.040387 | 0.040664 | 0.99303 | 0.055051 | 0.99457 | 0.041741 | 18.4836
16 | 0.35828 | 0.17336 | -0.35828 | -0.17352 | 1.2293e-06 | -0.00016141 | 0.011573 | 0.011575 | 0.011575 | 0.99282 | 0.053717 | 0.99282 | 0.053747 | 5.2614
17 | 0.18983 | 0.083434 | -0.18981 | -0.091719 | 1.743e-05 | -0.0082851 | 0.0060336 | 0.0061347 | 0.0061347 | 0.99207 | 0.048367 | 0.99199 | 0.049081 | 2.7885
18 | 0.41192 | 0.1994 | -0.41192 | -0.1995 | 9.9249e-07 | -9.8213e-05 | 0.013317 | 0.013318 | 0.013318 | 0.99207 | 0.048367 | 0.99207 | 0.048388 | 6.0536
19 | -0.40311 | -0.19524 | 0.40311 | 0.19512 | 1.0645e-06 | -0.00011319 | 0.012941 | 0.012939 | 0.012941 | 0.99916 | 0.0064902 | 0.99916 | 0.0064672 | 5.8822
20 | 0.56461 | 0.2475 | -0.56439 | -0.26023 | 0.00022938 | -0.012729 | 0.017811 | 0.017963 | 0.017963 | 0.99916 | 0.0064672 | 0.99878 | 0.0094319 | 8.1649
21 | -0.96773 | -0.44263 | 0.96859 | 0.42647 | 0.00086255 | -0.016154 | 0.030745 | 0.030551 | 0.030745 | 0.99916 | 0.0064672 | 1 | 0 | 13.9751
22 | -0.24291 | -0.11765 | 0.24292 | 0.11604 | 5.5047e-06 | -0.0016131 | 0.007805 | 0.0077848 | 0.007805 | 0.99826 | 0.013098 | 0.99828 | 0.012903 | 3.5477
23 | -0.24292 | -0.11604 | 0.24293 | 0.11135 | 1.5813e-05 | -0.0046811 | 0.0077848 | 0.0077273 | 0.0077848 | 0.99828 | 0.012903 | 0.99834 | 0.012379 | 3.5385
24 | -2.3286 | -1.0412 | 2.3326 | 1.029 | 0.0040869 | -0.012231 | 0.073756 | 0.073598 | 0.073756 | 0.99834 | 0.012379 | 1 | 0 | 33.5254
25 | 1.8398 | 0.812 | -1.8353 | -0.83392 | 0.0044403 | -0.021928 | 0.058149 | 0.058424 | 0.058424 | 0.99834 | 0.012379 | 0.99607 | 0.02982 | 26.5563
26 | 0.24584 | 0.11786 | -0.24584 | -0.11907 | 4.2052e-06 | -0.0012026 | 0.0078834 | 0.0078986 | 0.0078986 | 0.99834 | 0.012379 | 0.99833 | 0.012526 | 3.5903
27 | 1.64 | 0.75573 | -1.6393 | -0.76021 | 0.00071316 | -0.0044754 | 0.052127 | 0.052184 | 0.052184 | 1 | 0 | 0.99959 | 0.0034013 | 23.72
28 | 1.6572 | 0.74169 | -1.6548 | -0.7568 | 0.002444 | -0.015108 | 0.052413 | 0.052601 | 0.052601 | 1 | 0 | 0.99861 | 0.010937 | 23.9096
29 | 0.24847 | 0.12025 | -0.24847 | -0.12034 | 3.4127e-07 | -9.6e-05 | 0.0079686 | 0.0079698 | 0.0079698 | 1 | 0 | 1 | 1.1953e-05 | 3.6226
30 | 0.4152 | 0.2008 | -0.41519 | -0.20109 | 2.8672e-06 | -0.00028384 | 0.013366 | 0.01337 | 0.01337 | 0.99607 | 0.02982 | 0.99606 | 0.02988 | 6.0773
31 | 1.4201 | 0.63312 | -1.4179 | -0.65221 | 0.0022767 | -0.019086 | 0.045062 | 0.045299 | 0.045299 | 0.99607 | 0.02982 | 0.99457 | 0.041741 | 20.5904
32 | 0.33103 | 0.16023 | -0.33103 | -0.16032 | 5.7926e-07 | -9.1581e-05 | 0.010621 | 0.010622 | 0.010622 | 0.99959 | 0.0034013 | 0.99959 | 0.0034166 | 4.8282
33 | 1.3082 | 0.59998 | -1.308 | -0.59992 | 0.00021454 | 5.1259e-05 | 0.041565 | 0.041566 | 0.041566 | 0.99959 | 0.0034013 | 0.99942 | 0.0020991 | 19.7933
34 | 1.0561 | 0.47483 | -1.0552 | -0.4881 | 0.0008545 | -0.013274 | 0.033472 | 0.033634 | 0.033634 | 0.99861 | 0.010937 | 0.99785 | 0.01706 | 15.2883
35 | 0.21363 | 0.10283 | -0.21363 | -0.10347 | 1.667e-06 | -0.00063168 | 0.0068538 | 0.0068618 | 0.0068618 | 0.99861 | 0.010937 | 0.9986 | 0.011005 | 3.119
36 | 0.38509 | 0.17913 | -0.38508 | -0.18137 | 1.8982e-05 | -0.0022352 | 0.012278 | 0.012305 | 0.012305 | 0.99861 | 0.010937 | 0.99857 | 0.011334 | 5.5932
37 | 1.1752 | 0.5356 | -1.1751 | -0.53676 | 9.2349e-05 | -0.0011575 | 0.037305 | 0.037319 | 0.037319 | 0.99942 | 0.0020991 | 0.99934 | 0.002694 | 16.9631
38 | 0.38508 | 0.18137 | -0.38506 | -0.1826 | 1.0478e-05 | -0.0012294 | 0.012305 | 0.01232 | 0.01232 | 0.99857 | 0.011334 | 0.99854 | 0.011559 | 5.6001
39 | 0.28215 | 0.13275 | -0.28215 | -0.1335 | 3.421e-06 | -0.00074891 | 0.0090147 | 0.0090239 | 0.0090239 | 0.99854 | 0.011559 | 0.99853 | 0.011658 | 4.1018
40 | 0.31803 | 0.15394 | -0.31802 | -0.15402 | 1.4624e-05 | -8.4207e-05 | 0.010222 | 0.010223 | 0.010223 | 0.99785 | 0.01706 | 0.9978 | 0.016756 | 4.868
41 | 0.18458 | 0.088126 | -0.18456 | -0.088529 | 2.1898e-05 | -0.0004031 | 0.0059174 | 0.0059226 | 0.0059226 | 0.99785 | 0.01706 | 0.99773 | 0.016242 | 2.8203
42 | 0.1854 | 0.088043 | -0.18538 | -0.088472 | 2.3491e-05 | -0.00042934 | 0.0059377 | 0.0059432 | 0.0059432 | 0.99785 | 0.01706 | 0.99772 | 0.01617 | 2.8301
43 | 0.56439 | 0.26023 | -0.56438 | -0.26061 | 6.8129e-06 | -0.00037458 | 0.017963 | 0.017967 | 0.017967 | 0.99878 | 0.0094319 | 0.99877 | 0.0095259 | 8.167
44 | 0.153 | 0.072336 | -0.153 | -0.074103 | 2.421e-06 | -0.0017663 | 0.0049123 | 0.0049344 | 0.0049344 | 0.99457 | 0.041741 | 0.99455 | 0.041875 | 2.2429
45 | 0.18981 | 0.091719 | -0.18981 | -0.091928 | 4.4848e-07 | -0.00020951 | 0.0061347 | 0.0061373 | 0.0061373 | 0.99199 | 0.049081 | 0.99198 | 0.049102 | 2.7897
46 | -0.18456 | -0.089387 | 0.18456 | 0.088529 | 1.6954e-06 | -0.00085845 | 0.0059333 | 0.0059226 | 0.0059333 | 0.99772 | 0.016321 | 0.99773 | 0.016242 | 2.697
47 | 0.18538 | 0.088472 | -0.18538 | -0.089782 | 2.6088e-06 | -0.0013105 | 0.0059432 | 0.0059597 | 0.0059597 | 0.99772 | 0.01617 | 0.99771 | 0.016291 | 2.7089
48 | 0.15483 | 0.062255 | -0.15483 | -0.062315 | 2.1276e-06 | -5.9784e-05 | 0.0048233 | 0.004824 | 0.004824 | 0.99877 | 0.0095259 | 0.99875 | 0.009374 | 2.2971
49 | -0.35629 | -0.17256 | 0.35629 | 0.17256 | 1.3423e-09 | -1.7821e-07 | 0.011442 | 0.011442 | 0.011442 | 0.99882 | 0.0049385 | 0.99882 | 0.0049384 | 5.2007
50 | 0.71014 | 0.31856 | -0.71007 | -0.32093 | 6.8125e-05 | -0.0023787 | 0.022495 | 0.022523 | 0.022523 | 0.99882 | 0.0049384 | 0.99873 | 0.0056406 | 10.2378
51 | 0.068589 | 0.032355 | -0.068588 | -0.033219 | 2.3389e-07 | -0.00086406 | 0.002192 | 0.0022028 | 0.0022028 | 0.99873 | 0.0056406 | 0.99873 | 0.0056695 | 1.0013
52 | 0.34648 | 0.15418 | -0.34639 | -0.16761 | 9.2112e-05 | -0.013433 | 0.010964 | 0.011128 | 0.011128 | 0.9985 | 0.0075089 | 0.99825 | 0.0096117 | 5.0582
53 | 0.076948 | 0.036496 | -0.076948 | -0.037267 | 2.6339e-07 | -0.00077162 | 0.0024622 | 0.0024718 | 0.0024718 | 0.9985 | 0.0075089 | 0.99849 | 0.007538 | 1.1236
54 | 0.34639 | 0.16761 | -0.34639 | -0.16776 | 1.0582e-06 | -0.00015196 | 0.011128 | 0.01113 | 0.01113 | 0.99825 | 0.0096117 | 0.99824 | 0.0096382 | 5.0591
55 | -0.28213 | -0.13664 | 0.28213 | 0.13637 | 1.272e-06 | -0.00027584 | 0.0090632 | 0.0090597 | 0.0090632 | 0.99848 | 0.012092 | 0.99849 | 0.012053 | 4.1196
56 | -0.28213 | -0.13637 | 0.28215 | 0.1335 | 1.3147e-05 | -0.0028637 | 0.0090597 | 0.0090239 | 0.0090597 | 0.99849 | 0.012053 | 0.99853 | 0.011658 | 4.118

## res_trafo
| p_hv_mw | q_hv_mvar | p_lv_mw | q_lv_mvar | pl_mw | ql_mvar | i_hv_ka | i_lv_ka | vm_hv_pu | va_hv_degree | vm_lv_pu | va_lv_degree | loading_percent
0 | 2.6518e-14 | 1.7507e-14 | 0.013999 | 0.0105 | 0.013999 | 0.0105 | 1.6678e-16 | 0.00050517 | 0.99997 | 149.9981 | 1 | 0 | 0.069998

## res_ext_grid
| p_mw | q_mvar
0 | 6.8609 | 3.0836

## res_load
| p_mw | q_mvar
0 | 0.36702 | 0.17776
1 | 0.2179 | 0.10554
2 | 0.1081 | 0.052354
3 | 0.10234 | 0.049564
4 | 0.052469 | 0.025412
5 | 0.30209 | 0.14631
6 | 0.40311 | 0.19524
7 | 0.35828 | 0.17352
8 | 0.24291 | 0.11765
9 | 0.24584 | 0.11907
10 | 0.24847 | 0.12034
11 | 0.33103 | 0.16032
12 | 0.13281 | 0.064323
13 | 0.10291 | 0.049843
14 | 0.21363 | 0.10347
15 | 0.41519 | 0.20109
16 | 0.41192 | 0.1995
17 | 0.18981 | 0.091928
18 | 0.18456 | 0.089387
19 | 0.18538 | 0.089782
20 | 0.31802 | 0.15402
21 | 0.40955 | 0.19835
22 | 0.35629 | 0.17256
23 | 0.068588 | 0.033219
24 | 0.076948 | 0.037267
25 | 0.34639 | 0.16776
26 | 0.28213 | 0.13664
27 | 0.153 | 0.074103

## dtypes
| element | column | dtype
0 | bus | name | object
1 | bus | vn_kv | float64
2 | bus | type | object
3 | bus | zone | object
4 | bus | in_service | bool
5 | load | name | object
6 | load | bus | uint32
7 | load | p_mw | float64
8 | load | q_mvar | float64
9 | load | const_z_percent | float64
10 | load | const_i_percent | float64
11 | load | sn_mva | float64
12 | load | scaling | float64
13 | load | in_service | bool
14 | load | type | object
15 | ext_grid | name | object
16 | ext_grid | bus | uint32
17 | ext_grid | vm_pu | float64
18 | ext_grid | va_degree | float64
19 | ext_grid | slack_weight | float64
20 | ext_grid | in_service | bool
21 | line | name | object
22 | line | std_type | object
23 | line | from_bus | uint32
24 | line | to_bus | uint32
25 | line | length_km | float64
26 | line | r_ohm_per_km | float64
27 | line | x_ohm_per_km | float64
28 | line | c_nf_per_km | float64
29 | line | g_us_per_km | float64
30 | line | max_i_ka | float64
31 | line | df | float64
32 | line | parallel | uint32
33 | line | type | object
34 | line | in_service | bool
35 | trafo | name | object
36 | trafo | std_type | object
37 | trafo | hv_bus | uint32
38 | trafo | lv_bus | uint32
39 | trafo | sn_mva | float64
40 | trafo | vn_hv_kv | float64
41 | trafo | vn_lv_kv | float64
42 | trafo | vk_percent | float64
43 | trafo | vkr_percent | float64
44 | trafo | pfe_kw | float64
45 | trafo | i0_percent | float64
46 | trafo | shift_degree | float64
47 | trafo | tap_side | object
48 | trafo | tap_neutral | int32
49 | trafo | tap_min | int32
50 | trafo | tap_max | int32
51 | trafo | tap_step_percent | float64
52 | trafo | tap_step_degree | float64
53 | trafo | tap_pos | int32
54 | trafo | tap_phase_shifter | bool
55 | trafo | parallel | uint32
56 | trafo | df | float64
57 | trafo | in_service | bool
58 | bus_geodata | x | float64
59 | bus_geodata | y | float64
60 | bus_geodata | coords | object
61 | res_bus | vm_pu | float64
62 | res_bus | va_degree | float64
63 | res_bus | p_mw | float64
64 | res_bus | q_mvar | float64
65 | res_line | p_from_mw | float64
66 | res_line | q_from_mvar | float64
67 | res_line | p_to_mw | float64
68 | res_line | q_to_mvar | float64
69 | res_line | pl_mw | float64
70 | res_line | ql_mvar | float64
71 | res_line | i_from_ka | float64
72 | res_line | i_to_ka | float64
73 | res_line | i_ka | float64
74 | res_line | vm_from_pu | float64
75 | res_line | va_from_degree | float64
76 | res_line | vm_to_pu | float64
77 | res_line | va_to_degree | float64
78 | res_line | loading_percent | float64
79 | res_trafo | p_hv_mw | float64
80 | res_trafo | q_hv_mvar | float64
81 | res_trafo | p_lv_mw | float64
82 | res_trafo | q_lv_mvar | float64
83 | res_trafo | pl_mw | float64
84 | res_trafo | ql_mvar | float64
85 | res_trafo | i_hv_ka | float64
86 | res_trafo | i_lv_ka | float64
87 | res_trafo | vm_hv_pu | float64
88 | res_trafo | va_hv_degree | float64
89 | res_trafo | vm_lv_pu | float64
90 | res_trafo | va_lv_degree | float64
91 | res_trafo | loading_percent | float64
92 | res_ext_grid | p_mw | float64
93 | res_ext_grid | q_mvar | float64
94 | res_load | p_mw | float64
95 | res_load | q_mvar | float64

## parameters
| version | format_version | converged | OPF_converged | name | f_hz | sn_mva
0 | 2.14.6 | 2.14.0 | TRUE | FALSE |  | 50 | 1