## bus
| name | vn_kv | type | zone | in_service
0 | bus_MV_216_0_node_0 | 20 | n |  | TRUE
1 | bus_MV_216_0_node_1 | 20 | n |  | TRUE
2 | bus_MV_216_0_node_2 | 20 | n |  | TRUE
3 | bus_MV_216_0_node_41 | 20 | n |  | TRUE
4 | bus_MV_216_0_node_37 | 20 | n |  | TRUE
5 | bus_MV_216_0_node_3 | 20 | n |  | TRUE
6 | bus_MV_216_0_node_102 | 20 | n |  | TRUE
7 | bus_MV_216_0_node_7 | 20 | n |  | TRUE
8 | bus_MV_216_0_node_4 | 20 | n |  | TRUE
9 | bus_MV_216_0_node_5 | 20 | n |  | TRUE
10 | bus_MV_216_0_node_6 | 20 | n |  | TRUE
11 | bus_MV_216_0_node_69 | 20 | n |  | TRUE
12 | bus_MV_216_0_node_40 | 20 | n |  | TRUE
13 | bus_MV_216_0_node_19 | 20 | n |  | TRUE
14 | bus_MV_216_0_node_63 | 20 | n |  | TRUE
15 | bus_MV_216_0_node_10 | 20 | n |  | TRUE
16 | bus_MV_216_0_node_18 | 20 | n |  | TRUE
17 | bus_MV_216_0_node_103 | 20 | n |  | TRUE
18 | bus_MV_216_0_node_84 | 20 | n |  | TRUE
19 | bus_MV_216_0_node_39 | 20 | n |  | TRUE
20 | bus_MV_216_0_node_38 | 20 | n |  | TRUE
21 | bus_MV_216_0_node_105 | 20 | n |  | TRUE
22 | bus_MV_216_0_node_16 | 20 | n |  | TRUE
23 | bus_MV_216_0_node_104 | 20 | n |  | TRUE
24 | bus_MV_216_0_node_8 | 20 | n |  | TRUE
25 | bus_MV_216_0_node_17 | 20 | n |  | TRUE
26 | bus_MV_216_0_node_45 | 20 | n |  | TRUE
27 | bus_MV_216_0_node_51 | 20 | n |  | TRUE
28 | bus_MV_216_0_node_62 | 20 | n |  | TRUE
29 | bus_MV_216_0_node_61 | 20 | n |  | TRUE
30 | bus_MV_216_0_node_9 | 20 | n |  | TRUE
31 | bus_MV_216_0_node_11 | 20 | n |  | TRUE
32 | bus_MV_216_0_node_14 | 20 | n |  | TRUE
33 | bus_MV_216_0_node_20 | 20 | n |  | TRUE
34 | bus_MV_216_0_node_12 | 20 | n |  | TRUE
35 | bus_MV_216_0_node_13 | 20 | n |  | TRUE
36 | bus_MV_216_0_node_95 | 20 | n |  | TRUE
37 | bus_MV_216_0_node_21 | 20 | n |  | TRUE
38 | bus_MV_216_0_node_50 | 20 | n |  | TRUE
39 | bus_MV_216_0_node_15 | 20 | n |  | TRUE
40 | bus_MV_216_0_node_49 | 20 | n |  | TRUE
41 | bus_MV_216_0_node_23 | 20 | n |  | TRUE
42 | bus_MV_216_0_node_22 | 20 | n |  | TRUE
43 | bus_MV_216_0_node_76 | 20 | n |  | TRUE
44 | bus_MV_216_0_node_74 | 20 | n |  | TRUE
45 | bus_MV_216_0_node_28 | 20 | n |  | TRUE
46 | bus_MV_216_0_node_96 | 20 | n |  | TRUE
47 | bus_MV_216_0_node_48 | 20 | n |  | TRUE
48 | bus_MV_216_0_node_90 | 20 | n |  | TRUE
49 | bus_MV_216_0_node_89 | 20 | n |  | TRUE
50 | bus_MV_216_0_node_47 | 20 | n |  | TRUE
51 | bus_MV_216_0_node_46 | 20 | n |  | TRUE
52 | bus_MV_216_0_node_94 | 20 | n |  | TRUE
53 | bus_MV_216_0_node_44 | 20 | n |  | TRUE
54 | bus_MV_216_0_node_52 | 20 | n |  | TRUE
55 | bus_MV_216_0_node_53 | 20 | n |  | TRUE
56 | bus_MV_216_0_node_72 | 20 | n |  | TRUE
57 | bus_MV_216_0_node_71 | 20 | n |  | TRUE
58 | bus_MV_216_0_node_73 | 20 | n |  | TRUE
59 | bus_MV_216_0_node_67 | 20 | n |  | TRUE
60 | bus_MV_216_0_node_24 | 20 | n |  | TRUE
61 | bus_MV_216_0_node_25 | 20 | n |  | TRUE
62 | bus_MV_216_0_node_31 | 20 | n |  | TRUE
63 | bus_MV_216_0_node_75 | 20 | n |  | TRUE
64 | bus_MV_216_0_node_26 | 20 | n |  | TRUE
65 | bus_MV_216_0_node_106 | 20 | n |  | TRUE
66 | bus_MV_216_0_node_27 | 20 | n |  | TRUE
67 | bus_MV_216_0_node_82 | 20 | n |  | TRUE
68 | bus_MV_216_0_node_83 | 20 | n |  | TRUE
69 | bus_MV_216_0_node_30 | 20 | n |  | TRUE
70 | bus_MV_216_0_node_98 | 20 | n |  | TRUE
71 | bus_MV_216_0_node_32 | 20 | n |  | TRUE
72 | bus_MV_216_0_node_78 | 20 | n |  | TRUE
73 | bus_MV_216_0_node_77 | 20 | n |  | TRUE
74 | bus_MV_216_0_node_99 | 20 | n |  | TRUE
75 | bus_MV_216_0_node_42 | 20 | n |  | TRUE
76 | bus_MV_216_0_node_34 | 20 | n |  | TRUE
77 | bus_MV_216_0_node_35 | 20 | n |  | TRUE
78 | bus_MV_216_0_node_36 | 20 | n |  | TRUE
79 | bus_MV_216_0_node_100 | 20 | n |  | TRUE
80 | bus_MV_216_0_node_55 | 20 | n |  | TRUE
81 | bus_MV_216_0_node_56 | 20 | n |  | TRUE
82 | bus_MV_216_0_node_54 | 20 | n |  | TRUE
83 | bus_MV_216_0_node_59 | 20 | n |  | TRUE
84 | bus_MV_216_0_node_70 | 20 | n |  | TRUE
85 | bus_MV_216_0_node_85 | 20 | n |  | TRUE
86 | bus_MV_216_0_node_43 | 20 | n |  | TRUE
87 | bus_MV_216_0_node_91 | 20 | n |  | TRUE
88 | bus_MV_216_0_node_92 | 20 | n |  | TRUE
89 | bus_MV_216_0_node_93 | 20 | n |  | TRUE
90 | bus_MV_216_0_node_58 | 20 | n |  | TRUE
91 | bus_MV_216_0_node_60 | 20 | n |  | TRUE
92 | bus_MV_216_0_node_64 | 20 | n |  | TRUE
93 | bus_MV_216_0_node_65 | 20 | n |  | TRUE
94 | bus_MV_216_0_node_66 | 20 | n |  | TRUE
95 | bus_MV_216_0_node_101 | 20 | n |  | TRUE
96 | bus_MV_216_0_node_68 | 20 | n |  | TRUE
97 | bus_MV_216_0_node_97 | 20 | n |  | TRUE
98 | bus_MV_216_0_node_79 | 20 | n |  | TRUE
99 | bus_MV_216_0_node_80 | 20 | n |  | TRUE
100 | bus_MV_216_0_node_81 | 20 | n |  | TRUE
101 | bus_MV_216_0_node_86 | 20 | n |  | TRUE
102 | bus_MV_216_0_node_88 | 20 | n |  | TRUE
103 | bus_MV_216_0_node_87 | 20 | n |  | TRUE
104 | bus_HV_216_0_node_20 | 110 | n |  | TRUE

## load
| name | bus | p_mw | q_mvar | const_z_percent | const_i_percent | sn_mva | scaling | in_service | type
0 | MV_216_0_load_0 | 0 | 0.23847 | 0.1155 | 0 | 0 |  | 1 | TRUE | wye
1 | MV_216_0_load_37 | 4 | 0.13445 | 0.065119 | 0 | 0 |  | 1 | TRUE | wye
2 | MV_216_0_load_102 | 6 | 0.21515 | 0.1042 | 0 | 0 |  | 1 | TRUE | wye
3 | MV_216_0_load_69 | 11 | 0.11304 | 0.054748 | 0 | 0 |  | 1 | TRUE | wye
4 | MV_216_0_load_19 | 13 | 0.30063 | 0.1456 | 0 | 0 |  | 1 | TRUE | wye
5 | MV_216_0_load_63 | 14 | 0.26025 | 0.12604 | 0 | 0 |  | 1 | TRUE | wye
6 | MV_216_0_load_103 | 17 | 0.27233 | 0.1319 | 0 | 0 |  | 1 | TRUE | wye
7 | MV_216_0_load_84 | 18 | 0.12577 | 0.060915 | 0 | 0 |  | 1 | TRUE | wye
8 | MV_216_0_load_39 | 19 | 0.12106 | 0.05863 | 0 | 0 |  | 1 | TRUE | wye
9 | MV_216_0_load_105 | 21 | 0.079707 | 0.038604 | 0 | 0 |  | 1 | TRUE | wye
10 | MV_216_0_load_104 | 23 | 0.40735 | 0.19729 | 0 | 0 |  | 1 | TRUE | wye
11 | MV_216_0_load_8 | 24 | 0.40947 | 0.19832 | 0 | 0 |  | 1 | TRUE | wye
12 | MV_216_0_load_51 | 27 | 0.41293 | 0.19999 | 0 | 0 |  | 1 | TRUE | wye
13 | MV_216_0_load_61 | 29 | 0.29809 | 0.14437 | 0 | 0 |  | 1 | TRUE | wye
14 | MV_216_0_load_20 | 33 | 0.22201 | 0.10753 | 0 | 0 |  | 1 | TRUE | wye
15 | MV_216_0_load_95 | 36 | 0.3832 | 0.18559 | 0 | 0 |  | 1 | TRUE | wye
16 | MV_216_0_load_21 | 37 | 0.22136 | 0.10721 | 0 | 0 |  | 1 | TRUE | wye
17 | MV_216_0_load_49 | 40 | 0.39966 | 0.19357 | 0 | 0 |  | 1 | TRUE | wye
18 | MV_216_0_load_22 | 42 | 0.35314 | 0.17103 | 0 | 0 |  | 1 | TRUE | wye
19 | MV_216_0_load_76 | 43 | 1.905 | 0.92265 | 0 | 0 |  | 1 | TRUE | wye
20 | MV_216_0_load_74 | 44 | 0.26284 | 0.1273 | 0 | 0 |  | 1 | TRUE | wye
21 | MV_216_0_load_96 | 46 | 0.35605 | 0.17244 | 0 | 0 |  | 1 | TRUE | wye
22 | MV_216_0_load_89 | 49 | 0.10096 | 0.048898 | 0 | 0 |  | 1 | TRUE | wye
23 | MV_216_0_load_94 | 52 | 0.28734 | 0.13917 | 0 | 0 |  | 1 | TRUE | wye
24 | MV_216_0_load_44 | 53 | 0.26907 | 0.13032 | 0 | 0 |  | 1 | TRUE | wye
25 | MV_216_0_load_72 | 56 | 0.36166 | 0.17516 | 0 | 0 |  | 1 | TRUE | wye
26 | MV_216_0_load_71 | 57 | 0.070924 | 0.03435 | 0 | 0 |  | 1 | TRUE | wye
27 | MV_216_0_load_73 | 58 | 0.14826 | 0.071807 | 0 | 0 |  | 1 | TRUE | wye
28 | MV_216_0_load_24 | 60 | 0.26208 | 0.12693 | 0 | 0 |  | 1 | TRUE | wye
29 | MV_216_0_load_75 | 63 | 0.089862 | 0.043522 | 0 | 0 |  | 1 | TRUE | wye
30 | MV_216_0_load_106 | 65 | 0.32885 | 0.15927 | 0 | 0 |  | 1 | TRUE | wye
31 | MV_216_0_load_82 | 67 | 0.15118 | 0.073222 | 0 | 0 |  | 1 | TRUE | wye
32 | MV_216_0_load_83 | 68 | 0.28094 | 0.13607 | 0 | 0 |  | 1 | TRUE | wye
33 | MV_216_0_load_98 | 70 | 0.30196 | 0.14625 | 0 | 0 |  | 1 | TRUE | wye
34 | MV_216_0_load_32 | 71 | 0.39323 | 0.19045 | 0 | 0 |  | 1 | TRUE | wye
35 | MV_216_0_load_77 | 73 | 0.43133 | 0.2089 | 0 | 0 |  | 1 | TRUE | wye
36 | MV_216_0_load_99 | 74 | 0.22522 | 0.10908 | 0 | 0 |  | 1 | TRUE | wye
37 | MV_216_0_load_42 | 75 | 0.29194 | 0.14139 | 0 | 0 |  | 1 | TRUE | wye
38 | MV_216_0_load_34 | 76 | 0.18509 | 0.089643 | 0 | 0 |  | 1 | TRUE | wye
39 | MV_216_0_load_100 | 79 | 0.40282 | 0.19509 | 0 | 0 |  | 1 | TRUE | wye
40 | MV_216_0_load_54 | 82 | 0.39272 | 0.19021 | 0 | 0 |  | 1 | TRUE | wye
41 | MV_216_0_load_70 | 84 | 0.094359 | 0.0457 | 0 | 0 |  | 1 | TRUE | wye
42 | MV_216_0_load_43 | 86 | 0.30601 | 0.14821 | 0 | 0 |  | 1 | TRUE | wye
43 | MV_216_0_load_92 | 88 | 0.10488 | 0.050794 | 0 | 0 |  | 1 | TRUE | wye
44 | MV_216_0_load_93 | 89 | 0.083251 | 0.04032 | 0 | 0 |  | 1 | TRUE | wye
45 | MV_216_0_load_58 | 90 | 0.38053 | 0.1843 | 0 | 0 |  | 1 | TRUE | wye
46 | MV_216_0_load_60 | 91 | 0.30987 | 0.15008 | 0 | 0 |  | 1 | TRUE | wye
47 | MV_216_0_load_64 | 92 | 0.10951 | 0.05304 | 0 | 0 |  | 1 | TRUE | wye
48 | MV_216_0_load_101 | 95 | 0.11015 | 0.053348 | 0 | 0 |  | 1 | TRUE | wye
49 | MV_216_0_load_97 | 97 | 0.23884 | 0.11568 | 0 | 0 |  | 1 | TRUE | wye
50 | MV_216_0_load_81 | 100 | 0.27532 | 0.13334 | 0 | 0 |  | 1 | TRUE | wye
51 | MV_216_0_load_88 | 102 | 0.13441 | 0.065096 | 0 | 0 |  | 1 | TRUE | wye
52 | MV_216_0_load_87 | 103 | 0.12347 | 0.059797 | 0 | 0 |  | 1 | TRUE | wye

## ext_grid
| name | bus | vm_pu | va_degree | slack_weight | in_service
0 |  | 33 | 1 | 0 | 1 | TRUE

## line
| name | std_type | from_bus | to_bus | length_km | r_ohm_per_km | x_ohm_per_km | c_nf_per_km | g_us_per_km | max_i_ka | df | parallel | type | in_service
0 | MV_216_0_line_0 |  | 0 | 1 | 0.10175 | 0.5939 | 0.372 | 9.5 | 0 | 0.21 | 1 | 1 | ol | TRUE
1 | MV_216_0_line_1 |  | 1 | 2 | 0.23467 | 0.445 | 0.132 | 190 | 0 | 0.22 | 1 | 1 | cs | TRUE
2 | MV_216_0_line_2 |  | 2 | 3 | 0.050804 | 0.445 | 0.132 | 190 | 0 | 0.22 | 1 | 1 | cs | TRUE
3 | MV_216_0_line_3 |  | 2 | 4 | 0.042174 | 0.445 | 0.132 | 190 | 0 | 0.22 | 1 | 1 | cs | TRUE
4 | MV_216_0_line_4 |  | 3 | 18 | 0.057301 | 0.445 | 0.132 | 190 | 0 | 0.22 | 1 | 1 | cs | TRUE
5 | MV_216_0_line_5 |  | 4 | 19 | 0.069624 | 0.445 | 0.132 | 190 | 0 | 0.22 | 1 | 1 | cs | TRUE
6 | MV_216_0_line_6 |  | 4 | 20 | 0.087476 | 0.5939 | 0.372 | 9.5 | 0 | 0.21 | 1 | 1 | ol | TRUE
7 | MV_216_0_line_7 |  | 5 | 6 | 0.029109 | 0.445 | 0.132 | 190 | 0 | 0.22 | 1 | 1 | cs | TRUE
8 | MV_216_0_line_8 |  | 5 | 7 | 0.46541 | 0.445 | 0.132 | 190 | 0 | 0.22 | 1 | 1 | cs | TRUE
9 | MV_216_0_line_9 |  | 7 | 15 | 0.18305 | 0.161 | 0.117 | 273 | 0 | 0.362 | 1 | 1 | cs | TRUE
10 | MV_216_0_line_10 |  | 7 | 16 | 0.43108 | 0.445 | 0.132 | 190 | 0 | 0.22 | 1 | 1 | cs | TRUE
11 | MV_216_0_line_11 |  | 7 | 17 | 0.03164 | 0.5939 | 0.372 | 9.5 | 0 | 0.21 | 1 | 1 | ol | TRUE
12 | MV_216_0_line_12 |  | 7 | 10 | 0.28991 | 0.445 | 0.132 | 190 | 0 | 0.22 | 1 | 1 | cs | TRUE
13 | MV_216_0_line_13 |  | 8 | 9 | 0.30674 | 0.445 | 0.132 | 190 | 0 | 0.22 | 1 | 1 | cs | TRUE
14 | MV_216_0_line_14 |  | 8 | 10 | 0.28574 | 0.445 | 0.132 | 190 | 0 | 0.22 | 1 | 1 | cs | TRUE
15 | MV_216_0_line_15 |  | 8 | 11 | 0.036392 | 0.445 | 0.132 | 190 | 0 | 0.22 | 1 | 1 | cs | TRUE
16 | MV_216_0_line_16 |  | 8 | 12 | 0.21096 | 0.5939 | 0.372 | 9.5 | 0 | 0.21 | 1 | 1 | ol | TRUE
17 | MV_216_0_line_17 |  | 9 | 13 | 0.059663 | 0.445 | 0.132 | 190 | 0 | 0.22 | 1 | 1 | cs | TRUE
18 | MV_216_0_line_18 |  | 10 | 14 | 0.05726 | 0.445 | 0.132 | 190 | 0 | 0.22 | 1 | 1 | cs | TRUE
19 | MV_216_0_line_19 |  | 12 | 21 | 0.088131 | 0.445 | 0.132 | 190 | 0 | 0.22 | 1 | 1 | cs | TRUE
20 | MV_216_0_line_20 |  | 12 | 20 | 0.15018 | 0.445 | 0.132 | 190 | 0 | 0.22 | 1 | 1 | cs | TRUE
21 | MV_216_0_line_21 |  | 15 | 24 | 0.011028 | 0.061 | 0.056 | 608 | 0 | 0.842 | 1 | 1 | cs | TRUE
22 | MV_216_0_line_22 |  | 16 | 28 | 0.091178 | 0.445 | 0.132 | 190 | 0 | 0.22 | 1 | 1 | cs | TRUE
23 | MV_216_0_line_23 |  | 16 | 29 | 0.006041 | 0.445 | 0.132 | 190 | 0 | 0.22 | 1 | 1 | cs | TRUE
24 | MV_216_0_line_24 |  | 16 | 22 | 0.22811 | 0.445 | 0.132 | 190 | 0 | 0.22 | 1 | 1 | cs | TRUE
25 | MV_216_0_line_25 |  | 16 | 25 | 0.20983 | 0.445 | 0.132 | 190 | 0 | 0.22 | 1 | 1 | cs | TRUE
26 | MV_216_0_line_26 |  | 18 | 85 | 0.033231 | 0.445 | 0.132 | 190 | 0 | 0.22 | 1 | 1 | cs | TRUE
27 | MV_216_0_line_27 |  | 21 | 36 | 0.19131 | 0.5939 | 0.372 | 9.5 | 0 | 0.21 | 1 | 1 | ol | TRUE
28 | MV_216_0_line_28 |  | 22 | 23 | 0.011503 | 0.5939 | 0.372 | 9.5 | 0 | 0.21 | 1 | 1 | ol | TRUE
29 | MV_216_0_line_29 |  | 24 | 30 | 0.006521 | 0.061 | 0.056 | 608 | 0 | 0.842 | 1 | 1 | cs | TRUE
30 | MV_216_0_line_30 |  | 25 | 26 | 0.13397 | 0.445 | 0.132 | 190 | 0 | 0.22 | 1 | 1 | cs | TRUE
31 | MV_216_0_line_31 |  | 25 | 27 | 0.045496 | 0.5939 | 0.372 | 9.5 | 0 | 0.21 | 1 | 1 | ol | TRUE
32 | MV_216_0_line_32 |  | 26 | 53 | 0.071956 | 0.445 | 0.132 | 190 | 0 | 0.22 | 1 | 1 | cs | TRUE
33 | MV_216_0_line_33 |  | 26 | 51 | 0.3004 | 0.445 | 0.132 | 190 | 0 | 0.22 | 1 | 1 | cs | TRUE
34 | MV_216_0_line_34 |  | 27 | 54 | 0.043019 | 0.445 | 0.132 | 190 | 0 | 0.22 | 1 | 1 | cs | TRUE
35 | MV_216_0_line_35 |  | 28 | 58 | 0.10616 | 0.445 | 0.132 | 190 | 0 | 0.22 | 1 | 1 | cs | TRUE
36 | MV_216_0_line_36 |  | 30 | 31 | 0.18019 | 0.061 | 0.056 | 608 | 0 | 0.842 | 1 | 1 | cs | TRUE
37 | MV_216_0_line_37 |  | 31 | 32 | 0.39902 | 0.061 | 0.056 | 608 | 0 | 0.842 | 1 | 1 | cs | TRUE
38 | MV_216_0_line_38 |  | 31 | 33 | 0.038268 | 0.061 | 0.056 | 608 | 0 | 0.842 | 1 | 1 | cs | TRUE
39 | MV_216_0_line_39 |  | 32 | 38 | 0.29451 | 0.061 | 0.056 | 608 | 0 | 0.842 | 1 | 1 | cs | TRUE
40 | MV_216_0_line_40 |  | 32 | 39 | 0.15745 | 0.445 | 0.132 | 190 | 0 | 0.22 | 1 | 1 | cs | TRUE
41 | MV_216_0_line_41 |  | 32 | 40 | 0.007205 | 0.445 | 0.132 | 190 | 0 | 0.22 | 1 | 1 | cs | TRUE
42 | MV_216_0_line_42 |  | 34 | 35 | 0.19478 | 0.445 | 0.132 | 190 | 0 | 0.22 | 1 | 1 | cs | TRUE
43 | MV_216_0_line_43 |  | 34 | 36 | 0.058492 | 0.5939 | 0.372 | 9.5 | 0 | 0.21 | 1 | 1 | ol | TRUE
44 | MV_216_0_line_44 |  | 35 | 37 | 0.00523 | 0.445 | 0.132 | 190 | 0 | 0.22 | 1 | 1 | cs | TRUE
45 | MV_216_0_line_45 |  | 38 | 43 | 0.048738 | 0.445 | 0.132 | 190 | 0 | 0.22 | 1 | 1 | cs | TRUE
46 | MV_216_0_line_46 |  | 38 | 44 | 0.052245 | 0.161 | 0.117 | 273 | 0 | 0.362 | 1 | 1 | cs | TRUE
47 | MV_216_0_line_47 |  | 38 | 45 | 0.10919 | 0.5939 | 0.372 | 9.5 | 0 | 0.21 | 1 | 1 | ol | TRUE
48 | MV_216_0_line_48 |  | 39 | 41 | 0.12878 | 0.445 | 0.132 | 190 | 0 | 0.22 | 1 | 1 | cs | TRUE
49 | MV_216_0_line_49 |  | 39 | 42 | 0.011173 | 0.445 | 0.132 | 190 | 0 | 0.22 | 1 | 1 | cs | TRUE
50 | MV_216_0_line_50 |  | 41 | 46 | 0.058615 | 0.445 | 0.132 | 190 | 0 | 0.22 | 1 | 1 | cs | TRUE
51 | MV_216_0_line_51 |  | 44 | 63 | 0.023632 | 0.445 | 0.132 | 190 | 0 | 0.22 | 1 | 1 | cs | TRUE
52 | MV_216_0_line_52 |  | 44 | 64 | 0.056244 | 0.5939 | 0.372 | 9.5 | 0 | 0.21 | 1 | 1 | ol | TRUE
53 | MV_216_0_line_53 |  | 44 | 61 | 0.19225 | 0.5939 | 0.372 | 9.5 | 0 | 0.21 | 1 | 1 | ol | TRUE
54 | MV_216_0_line_54 |  | 45 | 68 | 0.047176 | 0.445 | 0.132 | 190 | 0 | 0.22 | 1 | 1 | cs | TRUE
55 | MV_216_0_line_55 |  | 45 | 66 | 0.07751 | 0.445 | 0.132 | 190 | 0 | 0.22 | 1 | 1 | cs | TRUE
56 | MV_216_0_line_56 |  | 46 | 59 | 0.071328 | 0.445 | 0.132 | 190 | 0 | 0.22 | 1 | 1 | cs | TRUE
57 | MV_216_0_line_57 |  | 47 | 48 | 0.039789 | 0.445 | 0.132 | 190 | 0 | 0.22 | 1 | 1 | cs | TRUE
58 | MV_216_0_line_58 |  | 47 | 49 | 0.016742 | 0.445 | 0.132 | 190 | 0 | 0.22 | 1 | 1 | cs | TRUE
59 | MV_216_0_line_59 |  | 47 | 50 | 0.09532 | 0.445 | 0.132 | 190 | 0 | 0.22 | 1 | 1 | cs | TRUE
60 | MV_216_0_line_60 |  | 48 | 87 | 0.089028 | 0.445 | 0.132 | 190 | 0 | 0.22 | 1 | 1 | cs | TRUE
61 | MV_216_0_line_61 |  | 48 | 88 | 0.014426 | 0.445 | 0.132 | 190 | 0 | 0.22 | 1 | 1 | cs | TRUE
62 | MV_216_0_line_62 |  | 50 | 51 | 0.20632 | 0.445 | 0.132 | 190 | 0 | 0.22 | 1 | 1 | cs | TRUE
63 | MV_216_0_line_63 |  | 51 | 52 | 0.017323 | 0.445 | 0.132 | 190 | 0 | 0.22 | 1 | 1 | cs | TRUE
64 | MV_216_0_line_64 |  | 53 | 86 | 0.044284 | 0.445 | 0.132 | 190 | 0 | 0.22 | 1 | 1 | cs | TRUE
65 | MV_216_0_line_65 |  | 54 | 55 | 0.020126 | 0.445 | 0.132 | 190 | 0 | 0.22 | 1 | 1 | cs | TRUE
66 | MV_216_0_line_66 |  | 55 | 56 | 0.024727 | 0.445 | 0.132 | 190 | 0 | 0.22 | 1 | 1 | cs | TRUE
67 | MV_216_0_line_67 |  | 55 | 57 | 0.02999 | 0.445 | 0.132 | 190 | 0 | 0.22 | 1 | 1 | cs | TRUE
68 | MV_216_0_line_68 |  | 59 | 93 | 0.13771 | 0.445 | 0.132 | 190 | 0 | 0.22 | 1 | 1 | cs | TRUE
69 | MV_216_0_line_69 |  | 60 | 61 | 0.01641 | 0.445 | 0.132 | 190 | 0 | 0.22 | 1 | 1 | cs | TRUE
70 | MV_216_0_line_70 |  | 61 | 62 | 0.38544 | 0.445 | 0.132 | 190 | 0 | 0.22 | 1 | 1 | cs | TRUE
71 | MV_216_0_line_71 |  | 62 | 71 | 0.006382 | 0.445 | 0.132 | 190 | 0 | 0.22 | 1 | 1 | cs | TRUE
72 | MV_216_0_line_72 |  | 62 | 69 | 0.33161 | 0.445 | 0.132 | 190 | 0 | 0.22 | 1 | 1 | cs | TRUE
73 | MV_216_0_line_73 |  | 63 | 72 | 0.054633 | 0.5939 | 0.372 | 9.5 | 0 | 0.21 | 1 | 1 | ol | TRUE
74 | MV_216_0_line_74 |  | 64 | 65 | 0.038623 | 0.445 | 0.132 | 190 | 0 | 0.22 | 1 | 1 | cs | TRUE
75 | MV_216_0_line_75 |  | 66 | 67 | 0.025649 | 0.445 | 0.132 | 190 | 0 | 0.22 | 1 | 1 | cs | TRUE
76 | MV_216_0_line_76 |  | 69 | 70 | 0.046391 | 0.5939 | 0.372 | 9.5 | 0 | 0.21 | 1 | 1 | ol | TRUE
77 | MV_216_0_line_77 |  | 70 | 75 | 0.74081 | 0.5939 | 0.372 | 9.5 | 0 | 0.21 | 1 | 1 | ol | TRUE
78 | MV_216_0_line_78 |  | 70 | 74 | 0.26651 | 0.5939 | 0.372 | 9.5 | 0 | 0.21 | 1 | 1 | ol | TRUE
79 | MV_216_0_line_79 |  | 71 | 76 | 0.18711 | 0.5939 | 0.372 | 9.5 | 0 | 0.21 | 1 | 1 | ol | TRUE
80 | MV_216_0_line_80 |  | 72 | 73 | 0.036748 | 0.445 | 0.132 | 190 | 0 | 0.22 | 1 | 1 | cs | TRUE
81 | MV_216_0_line_81 |  | 73 | 98 | 0.087134 | 0.445 | 0.132 | 190 | 0 | 0.22 | 1 | 1 | cs | TRUE
82 | MV_216_0_line_82 |  | 76 | 77 | 0.063379 | 0.445 | 0.132 | 190 | 0 | 0.22 | 1 | 1 | cs | TRUE
83 | MV_216_0_line_83 |  | 77 | 78 | 0.019873 | 0.445 | 0.132 | 190 | 0 | 0.22 | 1 | 1 | cs | TRUE
84 | MV_216_0_line_84 |  | 78 | 79 | 0.01071 | 0.445 | 0.132 | 190 | 0 | 0.22 | 1 | 1 | cs | TRUE
85 | MV_216_0_line_85 |  | 78 | 80 | 0.284 | 0.445 | 0.132 | 190 | 0 | 0.22 | 1 | 1 | cs | TRUE
86 | MV_216_0_line_86 |  | 80 | 81 | 0.16331 | 0.445 | 0.132 | 190 | 0 | 0.22 | 1 | 1 | cs | TRUE
87 | MV_216_0_line_87 |  | 80 | 82 | 0.022852 | 0.445 | 0.132 | 190 | 0 | 0.22 | 1 | 1 | cs | TRUE
88 | MV_216_0_line_88 |  | 81 | 83 | 0.056853 | 0.445 | 0.132 | 190 | 0 | 0.22 | 1 | 1 | cs | TRUE
89 | MV_216_0_line_89 |  | 81 | 84 | 0.008554 | 0.445 | 0.132 | 190 | 0 | 0.22 | 1 | 1 | cs | TRUE
90 | MV_216_0_line_90 |  | 83 | 90 | 0.037242 | 0.445 | 0.132 | 190 | 0 | 0.22 | 1 | 1 | cs | TRUE
91 | MV_216_0_line_91 |  | 85 | 101 | 0.086857 | 0.445 | 0.132 | 190 | 0 | 0.22 | 1 | 1 | cs | TRUE
92 | MV_216_0_line_92 |  | 87 | 89 | 0.035153 | 0.445 | 0.132 | 190 | 0 | 0.22 | 1 | 1 | cs | TRUE
93 | MV_216_0_line_93 |  | 88 | 91 | 0.033159 | 0.5939 | 0.372 | 9.5 | 0 | 0.21 | 1 | 1 | ol | TRUE
94 | MV_216_0_line_94 |  | 92 | 93 | 0.069976 | 0.445 | 0.132 | 190 | 0 | 0.22 | 1 | 1 | cs | TRUE
95 | MV_216_0_line_95 |  | 93 | 94 | 0.16239 | 0.445 | 0.132 | 190 | 0 | 0.22 | 1 | 1 | cs | TRUE
96 | MV_216_0_line_96 |  | 94 | 95 | 0.054304 | 0.445 | 0.132 | 190 | 0 | 0.22 | 1 | 1 | cs | TRUE
97 | MV_216_0_line_97 |  | 94 | 96 | 0.19445 | 0.445 | 0.132 | 190 | 0 | 0.22 | 1 | 1 | cs | TRUE
98 | MV_216_0_line_98 |  | 96 | 97 | 0.029299 | 0.445 | 0.132 | 190 | 0 | 0.22 | 1 | 1 | cs | TRUE
99 | MV_216_0_line_99 |  | 98 | 99 | 0.11646 | 0.445 | 0.132 | 190 | 0 | 0.22 | 1 | 1 | cs | TRUE
100 | MV_216_0_line_100 |  | 99 | 100 | 0.050478 | 0.445 | 0.132 | 190 | 0 | 0.22 | 1 | 1 | cs | TRUE
101 | MV_216_0_line_101 |  | 101 | 102 | 0.041233 | 0.445 | 0.132 | 190 | 0 | 0.22 | 1 | 1 | cs | TRUE
102 | MV_216_0_line_102 |  | 101 | 103 | 0.060727 | 0.445 | 0.132 | 190 | 0 | 0.22 | 1 | 1 | cs | TRUE

## trafo
| name | std_type | hv_bus | lv_bus | sn_mva | vn_hv_kv | vn_lv_kv | vk_percent | vkr_percent | pfe_kw | i0_percent | shift_degree | tap_side | tap_neutral | tap_min | tap_max | tap_step_percent | tap_step_degree | tap_pos | tap_phase_shifter | parallel | df | in_service
0 | MV_216_0_trafo_20 | 25 MVA 110/20 kV | 104 | 33 | 25 | 110 | 20 | 12 | 0.41 | 14 | 0.07 | 150 | hv | 0 | -9 | 9 | 1.5 | 0 | 0 | FALSE | 1 | 1 | TRUE

## bus_geodata
| x | y | coords
0 | 2666226.4033 | 1209495.282
1 | 2666124.8082 | 1209500.9592
2 | 2665944.6367 | 1209438.639
3 | 2665954.583 | 1209388.8183
4 | 2665928.9666 | 1209475.6522
5 | 2666192.369 | 1210178.4795
6 | 2666219.3161 | 1210169.295
7 | 2665981.197 | 1210031.2843
8 | 2665997.3598 | 1209886.6853
9 | 2666126.531 | 1209790.5893
10 | 2666116.1296 | 1209928.7144
11 | 2666025.1986 | 1209910.1238
12 | 2665885.3891 | 1209707.8942
13 | 2666147.402 | 1209772.8986
14 | 2666159.7863 | 1209959.795
15 | 2665832.1213 | 1210068.7056
16 | 2666094.1985 | 1210269.87
17 | 2665956.8473 | 1210011.0805
18 | 2665965.799 | 1209332.6257
19 | 2665860.6779 | 1209462.0797
20 | 2665911.1198 | 1209561.2884
21 | 2665798.7215 | 1209690.6165
22 | 2665936.5289 | 1210262.188
23 | 2665935.9947 | 1210250.6973
24 | 2665822.0909 | 1210065.7265
25 | 2666003.913 | 1210414.7933
26 | 2665903.2446 | 1210410.2669
27 | 2666021.2778 | 1210456.8445
28 | 2666175.0801 | 1210274.1799
29 | 2666096.6607 | 1210275.3895
30 | 2665815.706 | 1210067.1347
31 | 2665765.8443 | 1210209.9506
32 | 2665531.6636 | 1210210.1194
33 | 2665751.4986 | 1210245.4365
34 | 2665704.7311 | 1209921.2893
35 | 2665628.861 | 1210051.7123
36 | 2665719.1967 | 1209864.6138
37 | 2665623.6704 | 1210050.9548
38 | 2665364.2984 | 1210341.4202
39 | 2665525.1314 | 1210060.278
40 | 2665525.2782 | 1210206.7472
41 | 2665532.0451 | 1209952.6101
42 | 2665514.3648 | 1210057.1801
43 | 2665320.4418 | 1210320.1604
44 | 2665329.0357 | 1210357.1456
45 | 2665440.4156 | 1210419.7023
46 | 2665502.4875 | 1209905.3567
47 | 2665909.2281 | 1210692.0729
48 | 2665872.4943 | 1210693.0791
49 | 2665915.9837 | 1210676.7548
50 | 2665903.1629 | 1210766.3961
51 | 2665994.7436 | 1210696.0537
52 | 2666012.0378 | 1210697.7127
53 | 2665836.5902 | 1210437.8371
54 | 2666037.7022 | 1210496.6173
55 | 2666045.3851 | 1210515.2249
56 | 2666054.8221 | 1210538.0878
57 | 2666016.0014 | 1210514.7545
58 | 2666205.3954 | 1210375.904
59 | 2665433.772 | 1209922.3134
60 | 2665247.2694 | 1210536.7657
61 | 2665263.0879 | 1210537.7331
62 | 2665449.3587 | 1210650.5644
63 | 2665308.1106 | 1210346.1636
64 | 2665298.1426 | 1210404.1457
65 | 2665314.9074 | 1210431.3347
66 | 2665411.8786 | 1210470.1316
67 | 2665421.6849 | 1210446.6163
68 | 2665478.6069 | 1210391.9931
69 | 2665408.7655 | 1210826.772
70 | 2665447.6878 | 1210852.0142
71 | 2665453.5611 | 1210645.7519
72 | 2665269.2029 | 1210384.5171
73 | 2665244.0086 | 1210358.0587
74 | 2665182.1442 | 1210829.3942
75 | 2664715.9469 | 1210967.5721
76 | 2665598.4514 | 1210764.1377
77 | 2665660.849 | 1210752.1053
78 | 2665680.3858 | 1210748.1735
79 | 2665677.2458 | 1210737.9326
80 | 2665745.6762 | 1210597.8222
81 | 2665742.522 | 1210477.8693
82 | 2665761.1559 | 1210581.4159
83 | 2665720.6064 | 1210436.1801
84 | 2665750.3754 | 1210474.4789
85 | 2665972.3034 | 1209300.0375
86 | 2665853.0084 | 1210478.9769
87 | 2665870.1804 | 1210633.528
88 | 2665862.8548 | 1210682.3469
89 | 2665905.2917 | 1210635.0671
90 | 2665722.0424 | 1210398.973
91 | 2665840.4839 | 1210706.8232
92 | 2665402.6701 | 1210023.5491
93 | 2665349.7904 | 1209977.794
94 | 2665268.8206 | 1209843.6037
95 | 2665216.7621 | 1209859.5555
96 | 2665251.8641 | 1210014.4229
97 | 2665277.6018 | 1210028.1683
98 | 2665198.1734 | 1210410.0119
99 | 2665174.3724 | 1210300.5404
100 | 2665200.3928 | 1210258.3085
101 | 2665892.0405 | 1209290.1227
102 | 2665851.7022 | 1209281.5789
103 | 2665880.5341 | 1209349.714
104 | 2665751.4986 | 1210245.4365

## line_std_types
| c_nf_per_km | r_ohm_per_km | x_ohm_per_km | max_i_ka | type | q_mm2 | alpha | voltage_rating
NAYY 4x50 SE | 210 | 0.642 | 0.083 | 0.142 | cs | 50 | 0.00403 | LV
NAYY 4x120 SE | 264 | 0.225 | 0.08 | 0.242 | cs | 120 | 0.00403 | LV
NAYY 4x150 SE | 261 | 0.208 | 0.08 | 0.27 | cs | 150 | 0.00403 | LV
NA2XS2Y 1x95 RM/25 12/20 kV | 216 | 0.313 | 0.132 | 0.252 | cs | 95 | 0.00403 | MV
NA2XS2Y 1x185 RM/25 12/20 kV | 273 | 0.161 | 0.117 | 0.362 | cs | 185 | 0.00403 | MV
NA2XS2Y 1x240 RM/25 12/20 kV | 304 | 0.122 | 0.112 | 0.421 | cs | 240 | 0.00403 | MV
NA2XS2Y 1x95 RM/25 6/10 kV | 315 | 0.313 | 0.123 | 0.249 | cs | 95 | 0.00403 | MV
NA2XS2Y 1x185 RM/25 6/10 kV | 406 | 0.161 | 0.11 | 0.358 | cs | 185 | 0.00403 | MV
NA2XS2Y 1x240 RM/25 6/10 kV | 456 | 0.122 | 0.105 | 0.416 | cs | 240 | 0.00403 | MV
NA2XS2Y 1x150 RM/25 12/20 kV | 250 | 0.206 | 0.116 | 0.319 | cs | 150 | 0.00403 | MV
NA2XS2Y 1x120 RM/25 12/20 kV | 230 | 0.253 | 0.119 | 0.283 | cs | 120 | 0.00403 | MV
NA2XS2Y 1x70 RM/25 12/20 kV | 190 | 0.443 | 0.132 | 0.22 | cs | 70 | 0.00403 | MV
NA2XS2Y 1x150 RM/25 6/10 kV | 360 | 0.206 | 0.11 | 0.315 | cs | 150 | 0.00403 | MV
NA2XS2Y 1x120 RM/25 6/10 kV | 340 | 0.253 | 0.113 | 0.28 | cs | 120 | 0.00403 | MV
NA2XS2Y 1x70 RM/25 6/10 kV | 280 | 0.443 | 0.123 | 0.217 | cs | 70 | 0.00403 | MV
N2XS(FL)2Y 1x120 RM/35 64/110 kV | 112 | 0.153 | 0.166 | 0.366 | cs | 120 | 0.00393 | HV
N2XS(FL)2Y 1x185 RM/35 64/110 kV | 125 | 0.099 | 0.156 | 0.457 | cs | 185 | 0.00393 | HV
N2XS(FL)2Y 1x240 RM/35 64/110 kV | 135 | 0.075 | 0.149 | 0.526 | cs | 240 | 0.00393 | HV
N2XS(FL)2Y 1x300 RM/35 64/110 kV | 144 | 0.06 | 0.144 | 0.588 | cs | 300 | 0.00393 | HV
15-AL1/3-ST1A 0.4 | 11 | 1.8769 | 0.35 | 0.105 | ol | 16 | 0.00403 | LV
24-AL1/4-ST1A 0.4 | 11.25 | 1.2012 | 0.335 | 0.14 | ol | 24 | 0.00403 | LV
48-AL1/8-ST1A 0.4 | 12.2 | 0.5939 | 0.3 | 0.21 | ol | 48 | 0.00403 | LV
94-AL1/15-ST1A 0.4 | 13.2 | 0.306 | 0.29 | 0.35 | ol | 94 | 0.00403 | LV
34-AL1/6-ST1A 10.0 | 9.7 | 0.8342 | 0.36 | 0.17 | ol | 34 | 0.00403 | MV
48-AL1/8-ST1A 10.0 | 10.1 | 0.5939 | 0.35 | 0.21 | ol | 48 | 0.00403 | MV
70-AL1/11-ST1A 10.0 | 10.4 | 0.4132 | 0.339 | 0.29 | ol | 70 | 0.00403 | MV
94-AL1/15-ST1A 10.0 | 10.75 | 0.306 | 0.33 | 0.35 | ol | 94 | 0.00403 | MV
122-AL1/20-ST1A 10.0 | 11.1 | 0.2376 | 0.323 | 0.41 | ol | 122 | 0.00403 | MV
149-AL1/24-ST1A 10.0 | 11.25 | 0.194 | 0.315 | 0.47 | ol | 149 | 0.00403 | MV
34-AL1/6-ST1A 20.0 | 9.15 | 0.8342 | 0.382 | 0.17 | ol | 34 | 0.00403 | MV
48-AL1/8-ST1A 20.0 | 9.5 | 0.5939 | 0.372 | 0.21 | ol | 48 | 0.00403 | MV
70-AL1/11-ST1A 20.0 | 9.7 | 0.4132 | 0.36 | 0.29 | ol | 70 | 0.00403 | MV
94-AL1/15-ST1A 20.0 | 10 | 0.306 | 0.35 | 0.35 | ol | 94 | 0.00403 | MV
122-AL1/20-ST1A 20.0 | 10.3 | 0.2376 | 0.344 | 0.41 | ol | 122 | 0.00403 | MV
149-AL1/24-ST1A 20.0 | 10.5 | 0.194 | 0.337 | 0.47 | ol | 149 | 0.00403 | MV
184-AL1/30-ST1A 20.0 | 10.75 | 0.1571 | 0.33 | 0.535 | ol | 184 | 0.00403 | MV
243-AL1/39-ST1A 20.0 | 11 | 0.1188 | 0.32 | 0.645 | ol | 243 | 0.00403 | MV
48-AL1/8-ST1A 110.0 | 8 | 0.5939 | 0.46 | 0.21 | ol | 48 | 0.00403 | HV
70-AL1/11-ST1A 110.0 | 8.4 | 0.4132 | 0.45 | 0.29 | ol | 70 | 0.00403 | HV
94-AL1/15-ST1A 110.0 | 8.65 | 0.306 | 0.44 | 0.35 | ol | 94 | 0.00403 | HV
122-AL1/20-ST1A 110.0 | 8.5 | 0.2376 | 0.43 | 0.41 | ol | 122 | 0.00403 | HV
149-AL1/24-ST1A 110.0 | 8.75 | 0.194 | 0.41 | 0.47 | ol | 149 | 0.00403 | HV
184-AL1/30-ST1A 110.0 | 8.8 | 0.1571 | 0.4 | 0.535 | ol | 184 | 0.00403 | HV
243-AL1/39-ST1A 110.0 | 9 | 0.1188 | 0.39 | 0.645 | ol | 243 | 0.00403 | HV
305-AL1/39-ST1A 110.0 | 9.2 | 0.0949 | 0.38 | 0.74 | ol | 305 | 0.00403 | HV
490-AL1/64-ST1A 110.0 | 9.75 | 0.059 | 0.37 | 0.96 | ol | 490 | 0.00403 | HV
679-AL1/86-ST1A 110.0 | 9.95 | 0.042 | 0.36 | 1.15 | ol | 679 | 0.00403 | HV
490-AL1/64-ST1A 220.0 | 10 | 0.059 | 0.285 | 0.96 | ol | 490 | 0.00403 | HV
679-AL1/86-ST1A 220.0 | 11.7 | 0.042 | 0.275 | 1.15 | ol | 679 | 0.00403 | HV
490-AL1/64-ST1A 380.0 | 11 | 0.059 | 0.253 | 0.96 | ol | 490 | 0.00403 | HV
679-AL1/86-ST1A 380.0 | 14.6 | 0.042 | 0.25 | 1.15 | ol | 679 | 0.00403 | HV

## trafo_std_types
| i0_percent | pfe_kw | vkr_percent | sn_mva | vn_lv_kv | vn_hv_kv | vk_percent | shift_degree | vector_group | tap_side | tap_neutral | tap_min | tap_max | tap_step_degree | tap_step_percent | tap_phase_shifter
160 MVA 380/110 kV | 0.06 | 60 | 0.25 | 160 | 110 | 380 | 12.2 | 0 | Yy0 | hv | 0 | -9 | 9 | 0 | 1.5 | FALSE
100 MVA 220/110 kV | 0.06 | 55 | 0.26 | 100 | 110 | 220 | 12 | 0 | Yy0 | hv | 0 | -9 | 9 | 0 | 1.5 | FALSE
63 MVA 110/20 kV | 0.04 | 22 | 0.32 | 63 | 20 | 110 | 18 | 150 | YNd5 | hv | 0 | -9 | 9 | 0 | 1.5 | FALSE
40 MVA 110/20 kV | 0.05 | 18 | 0.34 | 40 | 20 | 110 | 16.2 | 150 | YNd5 | hv | 0 | -9 | 9 | 0 | 1.5 | FALSE
25 MVA 110/20 kV | 0.07 | 14 | 0.41 | 25 | 20 | 110 | 12 | 150 | YNd5 | hv | 0 | -9 | 9 | 0 | 1.5 | FALSE
63 MVA 110/10 kV | 0.04 | 22 | 0.32 | 63 | 10 | 110 | 18 | 150 | YNd5 | hv | 0 | -9 | 9 | 0 | 1.5 | FALSE
40 MVA 110/10 kV | 0.05 | 18 | 0.34 | 40 | 10 | 110 | 16.2 | 150 | YNd5 | hv | 0 | -9 | 9 | 0 | 1.5 | FALSE
25 MVA 110/10 kV | 0.07 | 14 | 0.41 | 25 | 10 | 110 | 12 | 150 | YNd5 | hv | 0 | -9 | 9 | 0 | 1.5 | FALSE
0.25 MVA 20/0.4 kV | 0.32 | 0.8 | 1.44 | 0.25 | 0.4 | 20 | 6 | 150 | Yzn5 | hv | 0 | -2 | 2 | 0 | 2.5 | FALSE
0.4 MVA 20/0.4 kV | 0.3375 | 1.35 | 1.425 | 0.4 | 0.4 | 20 | 6 | 150 | Dyn5 | hv | 0 | -2 | 2 | 0 | 2.5 | FALSE
0.63 MVA 20/0.4 kV | 0.2619 | 1.65 | 1.206 | 0.63 | 0.4 | 20 | 6 | 150 | Dyn5 | hv | 0 | -2 | 2 | 0 | 2.5 | FALSE
0.25 MVA 10/0.4 kV | 0.24 | 0.6 | 1.2 | 0.25 | 0.4 | 10 | 4 | 150 | Dyn5 | hv | 0 | -2 | 2 | 0 | 2.5 | FALSE
0.4 MVA 10/0.4 kV | 0.2375 | 0.95 | 1.325 | 0.4 | 0.4 | 10 | 4 | 150 | Dyn5 | hv | 0 | -2 | 2 | 0 | 2.5 | FALSE
0.63 MVA 10/0.4 kV | 0.1873 | 1.18 | 1.0794 | 0.63 | 0.4 | 10 | 4 | 150 | Dyn5 | hv | 0 | -2 | 2 | 0 | 2.5 | FALSE

## trafo3w_std_types
| sn_hv_mva | sn_mv_mva | sn_lv_mva | vn_hv_kv | vn_mv_kv | vn_lv_kv | vk_hv_percent | vk_mv_percent | vk_lv_percent | vkr_hv_percent | vkr_mv_percent | vkr_lv_percent | pfe_kw | i0_percent | shift_mv_degree | shift_lv_degree | vector_group | tap_side | tap_neutral | tap_min | tap_max | tap_step_percent
63/25/38 MVA 110/20/10 kV | 63 | 25 | 38 | 110 | 20 | 10 | 10.4 | 10.4 | 10.4 | 0.28 | 0.32 | 0.35 | 35 | 0.89 | 0 | 0 | YN0yn0yn0 | hv | 0 | -10 | 10 | 1.2
63/25/38 MVA 110/10/10 kV | 63 | 25 | 38 | 110 | 10 | 10 | 10.4 | 10.4 | 10.4 | 0.28 | 0.32 | 0.35 | 35 | 0.89 | 0 | 0 | YN0yn0yn0 | hv | 0 | -10 | 10 | 1.2

## fuse_std_types
| fuse_type | i_rated_a | t_avg | t_min | t_total | x_avg | x_min | x_total
HV 100A | HV 100A | 100 | 0 | [10.0, 3.64, 0.854, 0.281, 0.1, 0.0531, 0.022, 0.01] | [10.0, 4.267, 1.21, 0.403, 0.1, 0.058, 0.022, 0.01] | 0 | [300.0, 350.0, 450.0, 550.0, 700.0, 850.0, 1200.0, 1752.0] | [600.0, 700.0, 900.0, 1150.0, 1665.0, 2000.0, 3000.0, 4313.0]
HV 10A | HV 10A | 10 | 0 | [10.0, 1675.0, 0.344, 0.156, 0.1, 0.0417, 0.0171, 0.01] | [10.0, 1.3, 0.3, 0.155, 0.1, 0.0555, 0.023, 0.01] | 0 | [30.0, 32.0, 35.0, 37.0, 39.0, 50.0, 70.0, 88.0] | [60.0, 70.0, 80.0, 87.0, 94.0, 110.0, 150.0, 216.0]
HV 125A | HV 125A | 125 | 0 | [10.0, 1.82, 0.344, 0.1, 0.0467, 0.0269, 0.01] | [10.0, 2.478, 0.426, 0.1, 0.0427, 0.0211, 0.01] | 0 | [375.0, 500.0, 700.0, 925.0, 1200.0, 1500.0, 2341.0] | [750.0, 1000.0, 1500.0, 2200.0, 3000.0, 4000.0, 5765.0]
HV 160A | HV 160A | 160 | 0 | [10.0, 4.15, 1.03, 0.198, 0.1, 0.051, 0.0172, 0.01] | [10.0, 2.3, 0.734, 0.274, 0.1, 0.046, 0.0177, 0.01] | 0 | [480.0, 550.0, 700.0, 1000.0, 1260.0, 1600.0, 2500.0, 3227.0] | [960.0, 1300.0, 1700.0, 2200.0, 2996.0, 4000.0, 6000.0, 7946.0]
HV 16A | HV 16A | 16 | 0 | [10.0, 0.352, 0.164, 0.1, 0.0649, 0.0342, 0.01] | [10.0, 2.34, 0.722, 0.181, 0.1, 0.055, 0.0296, 0.01] | 0 | [48.0, 60.0, 65.0, 71.0, 80.0, 100.0, 162.0] | [96.0, 110.0, 125.0, 150.0, 168.0, 200.0, 250.0, 398.0]
HV 200A | HV 200A | 200 | 0 | [10.0, 4.267, 1.21, 0.403, 0.1, 0.058, 0.022, 0.01] | [10.0, 3.73, 1.654, 0.328, 0.1, 0.0531, 0.019, 0.01] | 0 | [600.0, 700.0, 900.0, 1150.0, 1665.0, 2000.0, 3000.0, 4313.0] | [1200.0, 1500.0, 1800.0, 2700.0, 3960.0, 5000.0, 7500.0, 10620.0]
HV 20A | HV 20A | 20 | 0 | [10.0, 1.3, 0.3, 0.155, 0.1, 0.0555, 0.023, 0.01] | [10.0, 1.3, 0.161, 0.1, 0.0611, 0.0399, 0.0141, 0.01] | 0 | [60.0, 70.0, 80.0, 87.0, 94.0, 110.0, 150.0, 216.0] | [120.0, 150.0, 200.0, 223.0, 260.0, 300.0, 450.0, 532.0]
HV 25A | HV 25A | 25 | 0 | [10.0, 2.512, 0.833, 0.299, 0.1, 0.0372, 0.0223, 0.01] | [10.0, 3.125, 0.597, 0.198, 0.1, 0.0378, 0.022, 0.01] | 0 | [75.0, 82.0, 90.0, 100.0, 124.0, 170.0, 200.0, 289.0] | [150.0, 170.0, 210.0, 250.0, 294.0, 400.0, 500.0, 711.0]
HV 31.5A | HV 31.5A | 31.5 | 0 | [10.0, 2.34, 0.722, 0.181, 0.1, 0.055, 0.0296, 0.01] | [10.0, 2.84, 0.368, 0.164, 0.1, 0.0621, 0.0378, 0.0195, 0.01] | 0 | [95.0, 110.0, 125.0, 150.0, 165.0, 200.0, 250.0, 390.0] | [189.0, 220.0, 300.0, 350.0, 393.0, 450.0, 530.0, 700.0, 960.0]
HV 40A | HV 40A | 40 | 0 | [10.0, 1.3, 0.161, 0.1, 0.0611, 0.0399, 0.0141, 0.01] | [10.0, 2.05, 0.369, 0.198, 0.1, 0.051, 0.0298, 0.01] | 0 | [120.0, 150.0, 200.0, 223.0, 260.0, 300.0, 450.0, 532.0] | [240.0, 300.0, 400.0, 450.0, 530.0, 650.0, 800.0, 1311.0]
HV 50A | HV 50A | 50 | 0 | [10.0, 3.215, 0.597, 0.198, 0.1, 0.0378, 0.022, 0.01] | [10.0, 3.64, 0.854, 0.281, 0.1, 0.0531, 0.022, 0.01] | 0 | [150.0, 170.0, 210.0, 250.0, 294.0, 400.0, 500.0, 711.0] | [300.0, 350.0, 450.0, 550.0, 700.0, 850.0, 1200.0, 1752.0]
HV 6.3A | HV 6.3A | 6.3 | 0 | [10.0, 1.39, 0.344, 0.168, 0.1, 0.056, 0.0263, 0.01] | [10.0, 1.711, 0.516, 0.198, 0.1, 0.0634, 0.0303, 0.01] | 0 | [19.0, 19.5, 20.4, 20.8, 22.0, 25.0, 32.0, 48.0] | [38.0, 40.0, 43.0, 48.0, 53.0, 60.0, 75.0, 118.0]
HV 63A | HV 63A | 63 | 0 | [10.0, 2.84, 0.368, 0.164, 0.1, 0.0621, 0.0378, 0.0195, 0.01] | [10.0, 1.82, 0.344, 0.1, 0.0467, 0.0269, 0.01] | 0 | [189.0, 220.0, 300.0, 350.0, 393.0, 450.0, 530.0, 700.0, 961.0] | [378.0, 500.0, 700.0, 934.0, 1200.0, 1500.0, 2366.0]
HV 80A | HV 80A | 80 | 0 | [10.0, 2.05, 0.369, 0.198, 0.1, 0.051, 0.0298, 0.01] | [10.0, 4.15, 1.03, 0.198, 0.1, 0.051, 0.0172, 0.01] | 0 | [240.0, 300.0, 400.0, 450.0, 530.0, 650.0, 800.0, 1311.0] | [480.0, 550.0, 700.0, 1000.0, 1260.0, 1600.0, 2500.0, 3227.0]
Siemens NH-1-100 | Siemens NH-1-100 | 100 | [5400.0, 2000.0, 400.0, 20.0, 1.0, 0.2, 0.012, 0.004] | 0 | 0 | [150.0, 190.0, 250.0, 430.0, 900.0, 1250.0, 2700.0, 3600.0] | 0 | 0
Siemens NH-1-125 | Siemens NH-1-125 | 125 | [4800.0, 120.0, 7.0, 0.1, 0.004] | 0 | 0 | [180.0, 400.0, 740.0, 2000.0, 4250.0] | 0 | 0
Siemens NH-1-16 | Siemens NH-1-16 | 16 | [4000.0, 400.0, 2.0, 0.1, 0.04, 0.01] | 0 | 0 | [26.0, 35.0, 75.0, 150.0, 200.0, 300.0] | 0 | 0
Siemens NH-1-160 | Siemens NH-1-160 | 160 | [4800.0, 120.0, 7.0, 0.1, 0.004] | 0 | 0 | [210.0, 500.0, 900.0, 2300.0, 5000.0] | 0 | 0
Siemens NH-1-25 | Siemens NH-1-25 | 25 | [4000.0, 1000.0, 10.0, 0.2, 0.02, 0.01] | 0 | 0 | [40.0, 50.0, 100.0, 210.0, 400.0, 500.0] | 0 | 0
Siemens NH-1-50 | Siemens NH-1-50 | 50 | [4000.0, 40.0, 4.0, 1.0, 0.02, 0.01] | 0 | 0 | [86.0, 200.0, 300.0, 400.0, 1000.0, 1280.0] | 0 | 0
Siemens NH-1-63 | Siemens NH-1-63 | 63 | [4000.0, 100.0, 10.0, 2.0, 0.04, 0.01] | 0 | 0 | [100.0, 200.0, 300.0, 400.0, 1000.0, 1500.0] | 0 | 0
Siemens NH-1-80 | Siemens NH-1-80 | 80 | [4800.0, 120.0, 7.0, 0.1, 0.01] | 0 | 0 | [150.58, 250.0, 450.0, 1150.0, 2470.0] | 0 | 0
Siemens NH-2-1000 | Siemens NH-2-1000 | 1000 | [4800.0, 120.0, 7.0, 0.1, 0.004] | 0 | 0 | [1900.0, 3500.0, 8400.0, 24000.0, 52000.0] | 0 | 0
Siemens NH-2-200 | Siemens NH-2-200 | 200 | [4800.0, 120.0, 7.0, 0.1, 0.004] | 0 | 0 | [280.0, 650.0, 1200.0, 3000.0, 7000.0] | 0 | 0
Siemens NH-2-224 | Siemens NH-2-224 | 224 | [4800.0, 120.0, 7.0, 0.2, 0.04, 0.004] | 0 | 0 | [400.0, 750.0, 1453.0, 3025.0, 4315.0, 7600.0] | 0 | 0
Siemens NH-2-250 | Siemens NH-2-250 | 250 | [4800.0, 120.0, 7.0, 0.1, 0.004] | 0 | 0 | [450.0, 800.0, 1650.0, 4000.0, 8500.0] | 0 | 0
Siemens NH-2-315 | Siemens NH-2-315 | 315 | [4800.0, 120.0, 7.0, 0.1, 0.004] | 0 | 0 | [550.0, 920.0, 1900.0, 5000.0, 11000.0] | 0 | 0
Siemens NH-2-355 | Siemens NH-2-355 | 355 | [4800.0, 120.0, 6.0, 0.1, 0.004] | 0 | 0 | [650.0, 1116.27, 2350.0, 5840.0, 12790.0] | 0 | 0
Siemens NH-2-400 | Siemens NH-2-400 | 400 | [4800.0, 120.0, 7.0, 0.1, 0.004] | 0 | 0 | [720.0, 1350.0, 2800.0, 6500.0, 15000.0] | 0 | 0
Siemens NH-2-425 | Siemens NH-2-425 | 425 | [4800.0, 120.0, 7.0, 0.1, 0.004] | 0 | 0 | [850.0, 1500.0, 3050.0, 7500.0, 16500.0] | 0 | 0
Siemens NH-2-630 | Siemens NH-2-630 | 630 | [4800.0, 120.0, 7.0, 0.1, 0.004] | 0 | 0 | [1200.0, 2000.0, 4800.0, 12000.0, 26000.0] | 0 | 0

## res_bus
| vm_pu | va_degree | p_mw | q_mvar
0 | 0.99639 | -0.0042847 | 0.23847 | 0.1155
1 | 0.99643 | -0.0039888 | 0 | 0
2 | 0.9965 | -0.0046194 | 0 | 0
3 | 0.99648 | -0.0044081 | 0 | 0
4 | 0.99654 | -0.0048976 | 0.13445 | 0.065119
5 | 0.9989 | -0.012688 | 0 | 0
6 | 0.99889 | -0.012614 | 0.21515 | 0.1042
7 | 0.99903 | -0.013703 | 0 | 0
8 | 0.99749 | -0.00076074 | 0 | 0
9 | 0.99737 | 0.00024874 | 0 | 0
10 | 0.9982 | -0.006816 | 0 | 0
11 | 0.99748 | -0.00071229 | 0.11304 | 0.054748
12 | 0.99685 | -0.0052555 | 0 | 0
13 | 0.99735 | 0.00046176 | 0.30063 | 0.1456
14 | 0.99819 | -0.0066396 | 0.26025 | 0.12604
15 | 0.99961 | -0.0071424 | 0 | 0
16 | 0.99729 | 0.0013211 | 0 | 0
17 | 0.99901 | -0.013807 | 0.27233 | 0.1319
18 | 0.99645 | -0.0041651 | 0.12577 | 0.060915
19 | 0.99653 | -0.0047997 | 0.12106 | 0.05863
20 | 0.99669 | -0.0038419 | 0 | 0
21 | 0.99678 | -0.0045636 | 0.079707 | 0.038604
22 | 0.99718 | 0.0023992 | 0 | 0
23 | 0.99717 | 0.0023422 | 0.40735 | 0.19729
24 | 0.99962 | -0.0068836 | 0.40947 | 0.19832
25 | 0.99668 | 0.0067358 | 0 | 0
26 | 0.99643 | 0.0088906 | 0 | 0
27 | 0.9966 | 0.0062568 | 0.41293 | 0.19999
28 | 0.99728 | 0.0014626 | 0 | 0
29 | 0.99729 | 0.0013427 | 0.29809 | 0.14437
30 | 0.99963 | -0.0067203 | 0 | 0
31 | 0.99988 | -0.0021998 | 0 | 0
32 | 0.99916 | -0.015058 | 0 | 0
33 | 1 | 0 | -14.5673 | -6.7913
34 | 0.99653 | -0.0062328 | 0 | 0
35 | 0.99647 | -0.0057438 | 0 | 0
36 | 0.99655 | -0.0060513 | 0.3832 | 0.18559
37 | 0.99647 | -0.0057298 | 0.22136 | 0.10721
38 | 0.99873 | -0.022672 | 0 | 0
39 | 0.99893 | -0.013093 | 0 | 0
40 | 0.99916 | -0.015024 | 0.39966 | 0.19357
41 | 0.99879 | -0.012001 | 0 | 0
42 | 0.99892 | -0.013046 | 0.35314 | 0.17103
43 | 0.99861 | -0.02156 | 1.905 | 0.92265
44 | 0.99861 | -0.023993 | 0.26284 | 0.1273
45 | 0.99864 | -0.023277 | 0 | 0
46 | 0.99873 | -0.011495 | 0.35605 | 0.17244
47 | 0.99586 | 0.013815 | 0 | 0
48 | 0.99584 | 0.014045 | 0 | 0
49 | 0.99586 | 0.013835 | 0.10096 | 0.048898
50 | 0.99593 | 0.013162 | 0 | 0
51 | 0.99609 | 0.011796 | 0 | 0
52 | 0.99608 | 0.011855 | 0.28734 | 0.13917
53 | 0.99638 | 0.0093805 | 0.26907 | 0.13032
54 | 0.99658 | 0.0064746 | 0 | 0
55 | 0.99657 | 0.0065775 | 0 | 0
56 | 0.99656 | 0.0066848 | 0.36166 | 0.17516
57 | 0.99657 | 0.0066025 | 0.070924 | 0.03435
58 | 0.99726 | 0.0016434 | 0.14826 | 0.071807
59 | 0.99869 | -0.011177 | 0 | 0
60 | 0.99751 | -0.031373 | 0.26208 | 0.12693
61 | 0.99752 | -0.031424 | 0 | 0
62 | 0.99621 | -0.019774 | 0 | 0
63 | 0.99858 | -0.023778 | 0.089862 | 0.043522
64 | 0.99857 | -0.024222 | 0 | 0
65 | 0.99856 | -0.02407 | 0.32885 | 0.15927
66 | 0.99862 | -0.023144 | 0 | 0
67 | 0.99862 | -0.023098 | 0.15118 | 0.073222
68 | 0.99862 | -0.02312 | 0.28094 | 0.13607
69 | 0.99586 | -0.016607 | 0 | 0
70 | 0.99579 | -0.017075 | 0.30196 | 0.14625
71 | 0.99619 | -0.019638 | 0.39323 | 0.19045
72 | 0.99851 | -0.024278 | 0 | 0
73 | 0.99848 | -0.023982 | 0.43133 | 0.2089
74 | 0.99567 | -0.01781 | 0.22522 | 0.10908
75 | 0.99537 | -0.019739 | 0.29194 | 0.14139
76 | 0.99567 | -0.023214 | 0.18509 | 0.089643
77 | 0.99556 | -0.022303 | 0 | 0
78 | 0.99553 | -0.022016 | 0 | 0
79 | 0.99553 | -0.021964 | 0.40282 | 0.19509
80 | 0.99522 | -0.019227 | 0 | 0
81 | 0.99512 | -0.018336 | 0 | 0
82 | 0.99521 | -0.019119 | 0.39272 | 0.19021
83 | 0.99509 | -0.01808 | 0 | 0
84 | 0.99512 | -0.018326 | 0.094359 | 0.0457
85 | 0.99644 | -0.0040723 | 0 | 0
86 | 0.99636 | 0.0095423 | 0.30601 | 0.14821
87 | 0.99583 | 0.014123 | 0 | 0
88 | 0.99583 | 0.014117 | 0.10488 | 0.050794
89 | 0.99582 | 0.014158 | 0.083251 | 0.04032
90 | 0.99507 | -0.01791 | 0.38053 | 0.1843
91 | 0.99581 | 0.013991 | 0.30987 | 0.15008
92 | 0.9986 | -0.010452 | 0.10951 | 0.05304
93 | 0.99861 | -0.01054 | 0 | 0
94 | 0.99854 | -0.0099493 | 0 | 0
95 | 0.99853 | -0.0098798 | 0.11015 | 0.053348
96 | 0.99848 | -0.0094294 | 0 | 0
97 | 0.99847 | -0.0093461 | 0.23884 | 0.11568
98 | 0.99845 | -0.023722 | 0 | 0
99 | 0.9984 | -0.023356 | 0 | 0
100 | 0.99839 | -0.023192 | 0.27532 | 0.13334
101 | 0.99641 | -0.0038216 | 0 | 0
102 | 0.99641 | -0.0037561 | 0.13441 | 0.065096
103 | 0.9964 | -0.003734 | 0.12347 | 0.059797
104 | 0.99997 | 149.9981 | 0 | 0

## res_line
| p_from_mw | q_from_mvar | p_to_mw | q_to_mvar | pl_mw | ql_mvar | i_from_ka | i_to_ka | i_ka | vm_from_pu | va_from_degree | vm_to_pu | va_to_degree | loading_percent
0 | -0.23847 | -0.1155 | 0.23848 | 0.11538 | 1.0682e-05 | -0.00011391 | 0.0076768 | 0.0076753 | 0.0076768 | 0.99639 | -0.0042847 | 0.99643 | -0.0039888 | 3.6556
1 | -0.23848 | -0.11538 | 0.2385 | 0.10983 | 1.8289e-05 | -0.005558 | 0.0076753 | 0.0076065 | 0.0076753 | 0.99643 | -0.0039888 | 0.9965 | -0.0046194 | 3.4888
2 | 0.38368 | 0.17799 | -0.38367 | -0.17919 | 1.0194e-05 | -0.0012015 | 0.012253 | 0.012267 | 0.012267 | 0.9965 | -0.0046194 | 0.99648 | -0.0044081 | 5.576
3 | -0.62218 | -0.28782 | 0.62221 | 0.28682 | 2.2191e-05 | -0.00099337 | 0.019859 | 0.019847 | 0.019859 | 0.9965 | -0.0046194 | 0.99654 | -0.0048976 | 9.0268
4 | 0.38367 | 0.17919 | -0.38366 | -0.18055 | 1.1527e-05 | -0.0013551 | 0.012267 | 0.012284 | 0.012284 | 0.99648 | -0.0044081 | 0.99645 | -0.0041651 | 5.5836
5 | 0.12106 | 0.05698 | -0.12106 | -0.05863 | 1.4037e-06 | -0.0016504 | 0.0038758 | 0.0038964 | 0.0038964 | 0.99654 | -0.0048976 | 0.99653 | -0.0047997 | 1.7711
6 | -0.87772 | -0.40892 | 0.87784 | 0.4089 | 0.00012262 | -2.6919e-05 | 0.02805 | 0.028048 | 0.02805 | 0.99654 | -0.0048976 | 0.99669 | -0.0038419 | 13.3569
7 | 0.21515 | 0.10351 | -0.21515 | -0.1042 | 1.8525e-06 | -0.00069293 | 0.0069 | 0.0069087 | 0.0069087 | 0.9989 | -0.012688 | 0.99889 | -0.012614 | 3.1403
8 | -0.21515 | -0.10351 | 0.21518 | 0.09243 | 2.9001e-05 | -0.011081 | 0.0069 | 0.0067672 | 0.0069 | 0.9989 | -0.012688 | 0.99903 | -0.013703 | 3.1364
9 | -5.8975 | -2.7369 | 5.9006 | 2.7329 | 0.0031193 | -0.0040045 | 0.18787 | 0.18779 | 0.18787 | 0.99903 | -0.013703 | 0.99961 | -0.0071424 | 51.897
10 | 3.1691 | 1.4797 | -3.1632 | -1.4882 | 0.0058851 | -0.0085089 | 0.10106 | 0.10119 | 0.10119 | 0.99903 | -0.013703 | 0.99729 | 0.0013211 | 45.9947
11 | 0.27233 | 0.13186 | -0.27233 | -0.1319 | 4.3096e-06 | -3.4999e-05 | 0.0087432 | 0.0087436 | 0.0087436 | 0.99903 | -0.013703 | 0.99901 | -0.013807 | 4.1636
12 | 2.2409 | 1.0329 | -2.2389 | -1.0392 | 0.0019698 | -0.0063184 | 0.071299 | 0.071383 | 0.071383 | 0.99903 | -0.013703 | 0.9982 | -0.006816 | 32.4466
13 | 0.30067 | 0.13691 | -0.30063 | -0.14418 | 3.7781e-05 | -0.0072749 | 0.0095611 | 0.0096504 | 0.0096504 | 0.99749 | -0.00076074 | 0.99737 | 0.00024874 | 4.3866
14 | -1.9771 | -0.92089 | 1.9786 | 0.91455 | 0.0015178 | -0.0063428 | 0.06312 | 0.063038 | 0.06312 | 0.99749 | -0.00076074 | 0.9982 | -0.006816 | 28.6911
15 | 0.11304 | 0.053884 | -0.11304 | -0.054748 | 6.4001e-07 | -0.00086434 | 0.0036241 | 0.003635 | 0.003635 | 0.99749 | -0.00076074 | 0.99748 | -0.00071229 | 1.6523
16 | 1.5634 | 0.7301 | -1.5625 | -0.72976 | 0.00093731 | 0.00033668 | 0.049936 | 0.049939 | 0.049939 | 0.99749 | -0.00076074 | 0.99685 | -0.0052555 | 23.7804
17 | 0.30063 | 0.14418 | -0.30063 | -0.1456 | 7.4315e-06 | -0.0014148 | 0.0096504 | 0.0096682 | 0.0096682 | 0.99737 | 0.00024874 | 0.99735 | 0.00046176 | 4.3946
18 | 0.26025 | 0.12468 | -0.26025 | -0.12604 | 5.3349e-06 | -0.0013606 | 0.0083455 | 0.0083626 | 0.0083626 | 0.9982 | -0.006816 | 0.99819 | -0.0066396 | 3.8012
19 | 0.68447 | 0.32438 | -0.68441 | -0.32645 | 5.6673e-05 | -0.002074 | 0.021934 | 0.02196 | 0.02196 | 0.99685 | -0.0052555 | 0.99678 | -0.0045636 | 9.982
20 | 0.878 | 0.40538 | -0.87784 | -0.4089 | 0.00015748 | -0.0035158 | 0.028005 | 0.028048 | 0.028048 | 0.99685 | -0.0052555 | 0.99669 | -0.0038419 | 12.7492
21 | -5.9006 | -2.7329 | 5.9006 | 2.7321 | 7.1166e-05 | -0.0007766 | 0.18779 | 0.18778 | 0.18779 | 0.99961 | -0.0071424 | 0.99962 | -0.0068836 | 22.303
22 | 0.14827 | 0.067123 | -0.14827 | -0.069287 | 2.7165e-06 | -0.0021644 | 0.0047111 | 0.0047373 | 0.0047373 | 0.99729 | 0.0013211 | 0.99728 | 0.0014626 | 2.1533
23 | 0.29809 | 0.14423 | -0.29809 | -0.14437 | 7.411e-07 | -0.00014324 | 0.0095852 | 0.0095871 | 0.0095871 | 0.99729 | 0.0013211 | 0.99729 | 0.0013427 | 4.3578
24 | 0.40741 | 0.19188 | -0.40736 | -0.19728 | 5.2011e-05 | -0.0054009 | 0.013035 | 0.013103 | 0.013103 | 0.99729 | 0.0013211 | 0.99718 | 0.0023992 | 5.9558
25 | 2.3094 | 1.085 | -2.3079 | -1.0895 | 0.0015293 | -0.0045261 | 0.073858 | 0.073919 | 0.073919 | 0.99729 | 0.0013211 | 0.99668 | 0.0067358 | 33.5997
26 | 0.25789 | 0.11963 | -0.25788 | -0.12042 | 3.0126e-06 | -0.0007869 | 0.0082358 | 0.0082454 | 0.0082454 | 0.99645 | -0.0041651 | 0.99644 | -0.0040723 | 3.7479
27 | 0.6047 | 0.28785 | -0.60458 | -0.288 | 0.00012825 | -0.00014654 | 0.019396 | 0.019399 | 0.019399 | 0.99678 | -0.0045636 | 0.99655 | -0.0060513 | 9.2374
28 | 0.40736 | 0.19728 | -0.40735 | -0.19729 | 3.5187e-06 | -1.1451e-05 | 0.013103 | 0.013103 | 0.013103 | 0.99718 | 0.0023992 | 0.99717 | 0.0023422 | 6.2395
29 | -6.3101 | -2.9304 | 6.3102 | 2.93 | 4.8171e-05 | -0.00045363 | 0.20092 | 0.20091 | 0.20092 | 0.99962 | -0.0068836 | 0.99963 | -0.0067203 | 23.8619
30 | 1.4623 | 0.68279 | -1.4619 | -0.68585 | 0.00039109 | -0.0030606 | 0.046743 | 0.046782 | 0.046782 | 0.99668 | 0.0067358 | 0.99643 | 0.0088906 | 21.2647
31 | 0.84559 | 0.4067 | -0.84553 | -0.40671 | 5.9871e-05 | -1.6447e-05 | 0.027177 | 0.027178 | 0.027178 | 0.99668 | 0.0067358 | 0.9966 | 0.0062568 | 12.9418
32 | 0.57512 | 0.27578 | -0.57509 | -0.27748 | 3.2838e-05 | -0.001696 | 0.018478 | 0.0185 | 0.0185 | 0.99643 | 0.0088906 | 0.99638 | 0.0093805 | 8.409
33 | 0.88679 | 0.41007 | -0.88647 | -0.41709 | 0.00032229 | -0.0070232 | 0.028305 | 0.028392 | 0.028392 | 0.99643 | 0.0088906 | 0.99609 | 0.011796 | 12.9056
34 | 0.43261 | 0.20672 | -0.43259 | -0.20774 | 1.1087e-05 | -0.0010168 | 0.013888 | 0.013901 | 0.013901 | 0.9966 | 0.0062568 | 0.99658 | 0.0064746 | 6.3185
35 | 0.14827 | 0.069287 | -0.14826 | -0.071807 | 3.2014e-06 | -0.0025199 | 0.0047373 | 0.0047686 | 0.0047686 | 0.99728 | 0.0014626 | 0.99726 | 0.0016434 | 2.1675
36 | -6.3102 | -2.93 | 6.3115 | 2.9174 | 0.0013299 | -0.012539 | 0.20091 | 0.20074 | 0.20091 | 0.99963 | -0.0067203 | 0.99988 | -0.0021998 | 23.8612
37 | 8.2403 | 3.8649 | -8.2352 | -3.8908 | 0.0050492 | -0.025822 | 0.26277 | 0.26315 | 0.26315 | 0.99988 | -0.0021998 | 0.99916 | -0.015058 | 31.2527
38 | -14.5517 | -6.7824 | 14.5533 | 6.7808 | 0.0015045 | -0.0015423 | 0.46352 | 0.46348 | 0.46352 | 0.99988 | -0.0021998 | 1 | 0 | 55.0494
39 | 6.6673 | 3.1573 | -6.6648 | -3.1775 | 0.0024515 | -0.020204 | 0.21314 | 0.21341 | 0.21341 | 0.99916 | -0.015058 | 0.99873 | -0.022672 | 25.3462
40 | 1.1683 | 0.5401 | -1.168 | -0.54376 | 0.00029101 | -0.0036657 | 0.037186 | 0.037231 | 0.037231 | 0.99916 | -0.015058 | 0.99893 | -0.013093 | 16.9233
41 | 0.39967 | 0.19339 | -0.39966 | -0.19357 | 1.5831e-06 | -0.00017127 | 0.012828 | 0.01283 | 0.01283 | 0.99916 | -0.015058 | 0.99916 | -0.015024 | 5.8318
42 | 0.22137 | 0.10247 | -0.22136 | -0.10709 | 1.3089e-05 | -0.0046142 | 0.0070665 | 0.0071237 | 0.0071237 | 0.99653 | -0.0062328 | 0.99647 | -0.0057438 | 3.2381
43 | -0.22137 | -0.10247 | 0.22138 | 0.10241 | 5.2034e-06 | -6.6087e-05 | 0.0070665 | 0.0070657 | 0.0070665 | 0.99653 | -0.0062328 | 0.99655 | -0.0060513 | 3.365
44 | 0.22136 | 0.10709 | -0.22136 | -0.10721 | 3.544e-07 | -0.00012389 | 0.0071237 | 0.0071253 | 0.0071253 | 0.99647 | -0.0057438 | 0.99647 | -0.0057298 | 3.2388
45 | 1.9053 | 0.92156 | -1.905 | -0.92265 | 0.00024355 | -0.0010883 | 0.061174 | 0.061189 | 0.061189 | 0.99873 | -0.022672 | 0.99861 | -0.02156 | 27.813
46 | 4.3274 | 2.0503 | -4.3269 | -2.0517 | 0.00048349 | -0.0014362 | 0.13841 | 0.13843 | 0.13843 | 0.99873 | -0.022672 | 0.99861 | -0.023993 | 38.2406
47 | 0.43217 | 0.2056 | -0.43214 | -0.20571 | 3.7231e-05 | -0.00010669 | 0.013833 | 0.013835 | 0.013835 | 0.99873 | -0.022672 | 0.99864 | -0.023277 | 6.588
48 | 0.81483 | 0.373 | -0.81471 | -0.37603 | 0.00011547 | -0.0030336 | 0.025897 | 0.025934 | 0.025934 | 0.99893 | -0.013093 | 0.99879 | -0.012001 | 11.7883
49 | 0.35314 | 0.17077 | -0.35314 | -0.17103 | 1.9173e-06 | -0.00026563 | 0.011336 | 0.011339 | 0.011339 | 0.99893 | -0.013093 | 0.99892 | -0.013046 | 5.1542
50 | 0.81471 | 0.37603 | -0.81466 | -0.37741 | 5.2665e-05 | -0.0013804 | 0.025934 | 0.025951 | 0.025951 | 0.99879 | -0.012001 | 0.99873 | -0.011495 | 11.796
51 | 0.79663 | 0.37827 | -0.79661 | -0.37883 | 2.0509e-05 | -0.00055657 | 0.025493 | 0.0255 | 0.0255 | 0.99861 | -0.023993 | 0.99858 | -0.023778 | 11.591
52 | 0.32887 | 0.15829 | -0.32886 | -0.15835 | 1.1156e-05 | -5.9967e-05 | 0.010551 | 0.010552 | 0.010552 | 0.99861 | -0.023993 | 0.99857 | -0.024222 | 5.0246
53 | 2.9386 | 1.3879 | -2.9355 | -1.3862 | 0.0030232 | 0.001665 | 0.093945 | 0.093948 | 0.093948 | 0.99861 | -0.023993 | 0.99752 | -0.031424 | 44.7372
54 | 0.28095 | 0.13495 | -0.28094 | -0.13607 | 5.1202e-06 | -0.0011218 | 0.0090096 | 0.0090237 | 0.0090237 | 0.99864 | -0.023277 | 0.99862 | -0.02312 | 4.1017
55 | 0.15119 | 0.070766 | -0.15118 | -0.072611 | 2.4208e-06 | -0.0018449 | 0.0048254 | 0.0048483 | 0.0048483 | 0.99864 | -0.023277 | 0.99862 | -0.023144 | 2.2038
56 | 0.45861 | 0.20497 | -0.45859 | -0.20666 | 2.0102e-05 | -0.0016927 | 0.01452 | 0.01454 | 0.01454 | 0.99873 | -0.011495 | 0.99869 | -0.011177 | 6.6089
57 | 0.49802 | 0.23694 | -0.49801 | -0.23787 | 1.3586e-05 | -0.00093811 | 0.015987 | 0.015999 | 0.015999 | 0.99586 | 0.013815 | 0.99584 | 0.014045 | 7.2721
58 | 0.10096 | 0.048501 | -0.10096 | -0.048898 | 2.3598e-07 | -0.00039635 | 0.0032468 | 0.0032518 | 0.0032518 | 0.99586 | 0.013815 | 0.99586 | 0.013835 | 1.4781
59 | -0.59898 | -0.28544 | 0.59903 | 0.28319 | 4.7006e-05 | -0.0022433 | 0.019234 | 0.019206 | 0.019234 | 0.99586 | 0.013815 | 0.99593 | 0.013162 | 8.7426
60 | 0.083252 | 0.03738 | -0.083251 | -0.039488 | 8.3975e-07 | -0.0021077 | 0.0026454 | 0.0026711 | 0.0026711 | 0.99584 | 0.014045 | 0.99583 | 0.014123 | 1.2141
61 | 0.41475 | 0.20049 | -0.41475 | -0.20083 | 3.4355e-06 | -0.00034054 | 0.013354 | 0.013358 | 0.013358 | 0.99584 | 0.014045 | 0.99583 | 0.014117 | 6.072
62 | -0.59903 | -0.28319 | 0.59913 | 0.27834 | 0.00010128 | -0.0048569 | 0.019206 | 0.019145 | 0.019206 | 0.99593 | 0.013162 | 0.99609 | 0.011796 | 8.7298
63 | 0.28734 | 0.13876 | -0.28734 | -0.13917 | 1.9788e-06 | -0.00040979 | 0.0092475 | 0.0092527 | 0.0092527 | 0.99609 | 0.011796 | 0.99608 | 0.011855 | 4.2058
64 | 0.30602 | 0.14716 | -0.30601 | -0.14821 | 5.7296e-06 | -0.001048 | 0.009838 | 0.0098512 | 0.0098512 | 0.99638 | 0.0093805 | 0.99636 | 0.0095423 | 4.4778
65 | 0.43259 | 0.20774 | -0.43259 | -0.20821 | 5.194e-06 | -0.0004757 | 0.013901 | 0.013907 | 0.013907 | 0.99658 | 0.0064746 | 0.99657 | 0.0065775 | 6.3212
66 | 0.36167 | 0.17458 | -0.36166 | -0.17516 | 4.47e-06 | -0.00058501 | 0.011633 | 0.01164 | 0.01164 | 0.99657 | 0.0065775 | 0.99656 | 0.0066848 | 5.2911
67 | 0.070924 | 0.033639 | -0.070924 | -0.03435 | 2.078e-07 | -0.00071107 | 0.0022738 | 0.0022827 | 0.0022827 | 0.99657 | 0.0065775 | 0.99657 | 0.0066025 | 1.0376
68 | 0.45859 | 0.20666 | -0.45856 | -0.20993 | 3.8969e-05 | -0.0032676 | 0.01454 | 0.014579 | 0.014579 | 0.99869 | -0.011177 | 0.99861 | -0.01054 | 6.6267
69 | -0.26208 | -0.12693 | 0.26208 | 0.12654 | 1.5548e-06 | -0.0003894 | 0.0084271 | 0.0084222 | 0.0084271 | 0.99751 | -0.031373 | 0.99752 | -0.031424 | 3.8305
70 | 2.6735 | 1.2597 | -2.6697 | -1.2677 | 0.0037688 | -0.0080271 | 0.085526 | 0.08564 | 0.08564 | 0.99752 | -0.031424 | 0.99621 | -0.019774 | 38.9271
71 | 1.8501 | 0.87988 | -1.85 | -0.88002 | 3.0026e-05 | -0.00014232 | 0.059364 | 0.059366 | 0.059366 | 0.99621 | -0.019774 | 0.99619 | -0.019638 | 26.9846
72 | 0.81963 | 0.38783 | -0.81932 | -0.3956 | 0.00030678 | -0.0077639 | 0.026275 | 0.026374 | 0.026374 | 0.99621 | -0.019774 | 0.99586 | -0.016607 | 11.988
73 | 0.70675 | 0.3353 | -0.7067 | -0.33534 | 4.978e-05 | -3.3851e-05 | 0.022614 | 0.022615 | 0.022615 | 0.99858 | -0.023778 | 0.99851 | -0.024278 | 10.7689
74 | 0.32886 | 0.15835 | -0.32885 | -0.15927 | 5.747e-06 | -0.00091781 | 0.010552 | 0.010563 | 0.010563 | 0.99857 | -0.024222 | 0.99856 | -0.02407 | 4.8014
75 | 0.15118 | 0.072611 | -0.15118 | -0.073222 | 8.0615e-07 | -0.00061048 | 0.0048483 | 0.0048559 | 0.0048559 | 0.99862 | -0.023144 | 0.99862 | -0.023098 | 2.2072
76 | 0.81932 | 0.3956 | -0.81926 | -0.39562 | 5.7493e-05 | -1.8908e-05 | 0.026374 | 0.026374 | 0.026374 | 0.99586 | -0.016607 | 0.99579 | -0.017075 | 12.5592
77 | 0.29206 | 0.14059 | -0.29194 | -0.14139 | 0.00011668 | -0.0008035 | 0.0093965 | 0.0094075 | 0.0094075 | 0.99579 | -0.017075 | 0.99537 | -0.019739 | 4.4798
78 | 0.22525 | 0.10878 | -0.22522 | -0.10908 | 2.4982e-05 | -0.0002998 | 0.0072515 | 0.0072554 | 0.0072554 | 0.99579 | -0.017075 | 0.99567 | -0.01781 | 3.455
79 | 1.4568 | 0.68957 | -1.4561 | -0.68933 | 0.00072724 | 0.00023397 | 0.046705 | 0.046708 | 0.046708 | 0.99619 | -0.019638 | 0.99567 | -0.023214 | 22.242
80 | 0.7067 | 0.33534 | -0.70667 | -0.33621 | 2.5102e-05 | -0.00086731 | 0.022615 | 0.022625 | 0.022625 | 0.99851 | -0.024278 | 0.99848 | -0.023982 | 10.2843
81 | 0.27535 | 0.1273 | -0.27534 | -0.12938 | 8.9733e-06 | -0.0020714 | 0.0087703 | 0.0087957 | 0.0087957 | 0.99848 | -0.023982 | 0.99845 | -0.023722 | 3.998
82 | 1.271 | 0.59969 | -1.2708 | -0.60115 | 0.00014054 | -0.0014583 | 0.040746 | 0.040764 | 0.040764 | 0.99567 | -0.023214 | 0.99556 | -0.022303 | 18.5293
83 | 1.2708 | 0.60115 | -1.2708 | -0.60161 | 4.4093e-05 | -0.0004572 | 0.040764 | 0.04077 | 0.04077 | 0.99556 | -0.022303 | 0.99553 | -0.022016 | 18.5319
84 | 0.40282 | 0.19484 | -0.40282 | -0.19509 | 2.4077e-06 | -0.00025272 | 0.012975 | 0.012978 | 0.012978 | 0.99553 | -0.022016 | 0.99553 | -0.021964 | 5.8993
85 | 0.86798 | 0.40677 | -0.86769 | -0.4134 | 0.0002938 | -0.0066312 | 0.027796 | 0.027879 | 0.027879 | 0.99553 | -0.022016 | 0.99522 | -0.019227 | 12.6722
86 | 0.47496 | 0.22373 | -0.47491 | -0.22758 | 5.0721e-05 | -0.0038466 | 0.015229 | 0.015277 | 0.015277 | 0.99522 | -0.019227 | 0.99512 | -0.018336 | 6.944
87 | 0.39273 | 0.18967 | -0.39272 | -0.19021 | 4.8849e-06 | -0.00053896 | 0.01265 | 0.012657 | 0.012657 | 0.99522 | -0.019227 | 0.99521 | -0.019119 | 5.7533
88 | 0.38055 | 0.18208 | -0.38054 | -0.18342 | 1.1383e-05 | -0.0013408 | 0.012238 | 0.012255 | 0.012255 | 0.99512 | -0.018336 | 0.99509 | -0.01808 | 5.5703
89 | 0.094359 | 0.045498 | -0.094359 | -0.0457 | 1.0554e-07 | -0.00020222 | 0.0030389 | 0.0030414 | 0.0030414 | 0.99512 | -0.018336 | 0.99512 | -0.018326 | 1.3825
90 | 0.38054 | 0.18342 | -0.38053 | -0.1843 | 7.4734e-06 | -0.00087825 | 0.012255 | 0.012266 | 0.012266 | 0.99509 | -0.01808 | 0.99507 | -0.01791 | 5.5754
91 | 0.25788 | 0.12042 | -0.25787 | -0.12248 | 7.9075e-06 | -0.0020567 | 0.0082454 | 0.0082708 | 0.0082708 | 0.99644 | -0.0040723 | 0.99641 | -0.0038216 | 3.7595
92 | 0.083251 | 0.039488 | -0.083251 | -0.04032 | 3.3612e-07 | -0.00083222 | 0.0026711 | 0.0026815 | 0.0026815 | 0.99583 | 0.014123 | 0.99582 | 0.014158 | 1.2189
93 | 0.30987 | 0.15004 | -0.30987 | -0.15008 | 5.8851e-06 | -3.5569e-05 | 0.0099803 | 0.0099808 | 0.0099808 | 0.99583 | 0.014117 | 0.99581 | 0.013991 | 4.7528
94 | -0.10951 | -0.05304 | 0.10952 | 0.051374 | 1.149e-06 | -0.0016658 | 0.0035176 | 0.0034969 | 0.0035176 | 0.9986 | -0.010452 | 0.99861 | -0.01054 | 1.5989
95 | 0.34904 | 0.15855 | -0.34901 | -0.16241 | 2.6737e-05 | -0.0038584 | 0.011082 | 0.011129 | 0.011129 | 0.99861 | -0.01054 | 0.99854 | -0.0099493 | 5.0586
96 | 0.11015 | 0.052056 | -0.11015 | -0.053348 | 9.0344e-07 | -0.0012925 | 0.0035221 | 0.0035383 | 0.0035383 | 0.99854 | -0.0099493 | 0.99853 | -0.0098798 | 1.6083
97 | 0.23886 | 0.11036 | -0.23885 | -0.11498 | 1.5133e-05 | -0.0046243 | 0.0076068 | 0.0076639 | 0.0076639 | 0.99854 | -0.0099493 | 0.99848 | -0.0094294 | 3.4836
98 | 0.23885 | 0.11498 | -0.23884 | -0.11568 | 2.3e-06 | -0.00069674 | 0.0076639 | 0.0076727 | 0.0076727 | 0.99848 | -0.0094294 | 0.99847 | -0.0093461 | 3.4876
99 | 0.27534 | 0.12938 | -0.27532 | -0.13214 | 1.2075e-05 | -0.0027682 | 0.0087957 | 0.0088301 | 0.0088301 | 0.99845 | -0.023722 | 0.9984 | -0.023356 | 4.0137
100 | 0.27532 | 0.13214 | -0.27532 | -0.13334 | 5.2632e-06 | -0.0011998 | 0.0088301 | 0.0088451 | 0.0088451 | 0.9984 | -0.023356 | 0.99839 | -0.023192 | 4.0205
101 | 0.13441 | 0.064119 | -0.13441 | -0.065096 | 1.0275e-06 | -0.00097712 | 0.0043144 | 0.0043267 | 0.0043267 | 0.99641 | -0.0038216 | 0.99641 | -0.0037561 | 1.9667
102 | 0.12347 | 0.058358 | -0.12347 | -0.059797 | 1.2748e-06 | -0.0014391 | 0.0039564 | 0.0039744 | 0.0039744 | 0.99641 | -0.0038216 | 0.9964 | -0.003734 | 1.8066

## res_trafo
| p_hv_mw | q_hv_mvar | p_lv_mw | q_lv_mvar | pl_mw | ql_mvar | i_hv_ka | i_lv_ka | vm_hv_pu | va_hv_degree | vm_lv_pu | va_lv_degree | loading_percent
0 | 2.6518e-14 | 1.7507e-14 | 0.013999 | 0.0105 | 0.013999 | 0.0105 | 1.6678e-16 | 0.00050517 | 0.99997 | 149.9981 | 1 | 0 | 0.069998

## res_ext_grid
| p_mw | q_mvar
0 | 14.7893 | 6.8988

## res_load
| p_mw | q_mvar
0 | 0.23847 | 0.1155
1 | 0.13445 | 0.065119
2 | 0.21515 | 0.1042
3 | 0.11304 | 0.054748
4 | 0.30063 | 0.1456
5 | 0.26025 | 0.12604
6 | 0.27233 | 0.1319
7 | 0.12577 | 0.060915
8 | 0.12106 | 0.05863
9 | 0.079707 | 0.038604
10 | 0.40735 | 0.19729
11 | 0.40947 | 0.19832
12 | 0.41293 | 0.19999
13 | 0.29809 | 0.14437
14 | 0.22201 | 0.10753
15 | 0.3832 | 0.18559
16 | 0.22136 | 0.10721
17 | 0.39966 | 0.19357
18 | 0.35314 | 0.17103
19 | 1.905 | 0.92265
20 | 0.26284 | 0.1273
21 | 0.35605 | 0.17244
22 | 0.10096 | 0.048898
23 | 0.28734 | 0.13917
24 | 0.26907 | 0.13032
25 | 0.36166 | 0.17516
26 | 0.070924 | 0.03435
27 | 0.14826 | 0.071807
28 | 0.26208 | 0.12693
29 | 0.089862 | 0.043522
30 | 0.32885 | 0.15927
31 | 0.15118 | 0.073222
32 | 0.28094 | 0.13607
33 | 0.30196 | 0.14625
34 | 0.39323 | 0.19045
35 | 0.43133 | 0.2089
36 | 0.22522 | 0.10908
37 | 0.29194 | 0.14139
38 | 0.18509 | 0.089643
39 | 0.40282 | 0.19509
40 | 0.39272 | 0.19021
41 | 0.094359 | 0.0457
42 | 0.30601 | 0.14821
43 | 0.10488 | 0.050794
44 | 0.083251 | 0.04032
45 | 0.38053 | 0.1843
46 | 0.30987 | 0.15008
47 | 0.10951 | 0.05304
48 | 0.11015 | 0.053348
49 | 0.23884 | 0.11568
50 | 0.27532 | 0.13334
51 | 0.13441 | 0.065096
52 | 0.12347 | 0.059797

## dtypes
| element | column | dtype
0 | bus | name | object
1 | bus | vn_kv | float64
2 | bus | type | object
3 | bus | zone | object
4 | bus | in_service | bool
5 | load | name | object
6 | load | bus | uint32
7 | load | p_mw | float64
8 | load | q_mvar | float64
9 | load | const_z_percent | float64
10 | load | const_i_percent | float64
11 | load | sn_mva | float64
12 | load | scaling | float64
13 | load | in_service | bool
14 | load | type | object
15 | ext_grid | name | object
16 | ext_grid | bus | uint32
17 | ext_grid | vm_pu | float64
18 | ext_grid | va_degree | float64
19 | ext_grid | slack_weight | float64
20 | ext_grid | in_service | bool
21 | line | name | object
22 | line | std_type | object
23 | line | from_bus | uint32
24 | line | to_bus | uint32
25 | line | length_km | float64
26 | line | r_ohm_per_km | float64
27 | line | x_ohm_per_km | float64
28 | line | c_nf_per_km | float64
29 | line | g_us_per_km | float64
30 | line | max_i_ka | float64
31 | line | df | float64
32 | line | parallel | uint32
33 | line | type | object
34 | line | in_service | bool
35 | trafo | name | object
36 | trafo | std_type | object
37 | trafo | hv_bus | uint32
38 | trafo | lv_bus | uint32
39 | trafo | sn_mva | float64
40 | trafo | vn_hv_kv | float64
41 | trafo | vn_lv_kv | float64
42 | trafo | vk_percent | float64
43 | trafo | vkr_percent | float64
44 | trafo | pfe_kw | float64
45 | trafo | i0_percent | float64
46 | trafo | shift_degree | float64
47 | trafo | tap_side | object
48 | trafo | tap_neutral | int32
49 | trafo | tap_min | int32
50 | trafo | tap_max | int32
51 | trafo | tap_step_percent | float64
52 | trafo | tap_step_degree | float64
53 | trafo | tap_pos | int32
54 | trafo | tap_phase_shifter | bool
55 | trafo | parallel | uint32
56 | trafo | df | float64
57 | trafo | in_service | bool
58 | bus_geodata | x | float64
59 | bus_geodata | y | float64
60 | bus_geodata | coords | object
61 | res_bus | vm_pu | float64
62 | res_bus | va_degree | float64
63 | res_bus | p_mw | float64
64 | res_bus | q_mvar | float64
65 | res_line | p_from_mw | float64
66 | res_line | q_from_mvar | float64
67 | res_line | p_to_mw | float64
68 | res_line | q_to_mvar | float64
69 | res_line | pl_mw | float64
70 | res_line | ql_mvar | float64
71 | res_line | i_from_ka | float64
72 | res_line | i_to_ka | float64
73 | res_line | i_ka | float64
74 | res_line | vm_from_pu | float64
75 | res_line | va_from_degree | float64
76 | res_line | vm_to_pu | float64
77 | res_line | va_to_degree | float64
78 | res_line | loading_percent | float64
79 | res_trafo | p_hv_mw | float64
80 | res_trafo | q_hv_mvar | float64
81 | res_trafo | p_lv_mw | float64
82 | res_trafo | q_lv_mvar | float64
83 | res_trafo | pl_mw | float64
84 | res_trafo | ql_mvar | float64
85 | res_trafo | i_hv_ka | float64
86 | res_trafo | i_lv_ka | float64
87 | res_trafo | vm_hv_pu | float64
88 | res_trafo | va_hv_degree | float64
89 | res_trafo | vm_lv_pu | float64
90 | res_trafo | va_lv_degree | float64
91 | res_trafo | loading_percent | float64
92 | res_ext_grid | p_mw | float64
93 | res_ext_grid | q_mvar | float64
94 | res_load | p_mw | float64
95 | res_load | q_mvar | float64

## parameters
| version | format_version | converged | OPF_converged | name | f_hz | sn_mva
0 | 2.14.6 | 2.14.0 | TRUE | FALSE |  | 50 | 1