## bus
| name | vn_kv | type | zone | in_service
0 | bus_MV_218_0_node_0 | 20 | n |  | TRUE
1 | bus_MV_218_0_node_1 | 20 | n |  | TRUE
2 | bus_MV_218_0_node_2 | 20 | n |  | TRUE
3 | bus_MV_218_0_node_3 | 20 | n |  | TRUE
4 | bus_MV_218_0_node_98 | 20 | n |  | TRUE
5 | bus_MV_218_0_node_16 | 20 | n |  | TRUE
6 | bus_MV_218_0_node_11 | 20 | n |  | TRUE
7 | bus_MV_218_0_node_15 | 20 | n |  | TRUE
8 | bus_MV_218_0_node_20 | 20 | n |  | TRUE
9 | bus_MV_218_0_node_8 | 20 | n |  | TRUE
10 | bus_MV_218_0_node_9 | 20 | n |  | TRUE
11 | bus_MV_218_0_node_22 | 20 | n |  | TRUE
12 | bus_MV_218_0_node_6 | 20 | n |  | TRUE
13 | bus_MV_218_0_node_10 | 20 | n |  | TRUE
14 | bus_MV_218_0_node_12 | 20 | n |  | TRUE
15 | bus_MV_218_0_node_13 | 20 | n |  | TRUE
16 | bus_MV_218_0_node_70 | 20 | n |  | TRUE
17 | bus_MV_218_0_node_99 | 20 | n |  | TRUE
18 | bus_MV_218_0_node_50 | 20 | n |  | TRUE
19 | bus_MV_218_0_node_14 | 20 | n |  | TRUE
20 | bus_MV_218_0_node_42 | 20 | n |  | TRUE
21 | bus_MV_218_0_node_67 | 20 | n |  | TRUE
22 | bus_MV_218_0_node_19 | 20 | n |  | TRUE
23 | bus_MV_218_0_node_74 | 20 | n |  | TRUE
24 | bus_MV_218_0_node_24 | 20 | n |  | TRUE
25 | bus_MV_218_0_node_4 | 20 | n |  | TRUE
26 | bus_MV_218_0_node_5 | 20 | n |  | TRUE
27 | bus_MV_218_0_node_7 | 20 | n |  | TRUE
28 | bus_MV_218_0_node_27 | 20 | n |  | TRUE
29 | bus_MV_218_0_node_25 | 20 | n |  | TRUE
30 | bus_MV_218_0_node_23 | 20 | n |  | TRUE
31 | bus_MV_218_0_node_21 | 20 | n |  | TRUE
32 | bus_MV_218_0_node_44 | 20 | n |  | TRUE
33 | bus_MV_218_0_node_45 | 20 | n |  | TRUE
34 | bus_MV_218_0_node_101 | 20 | n |  | TRUE
35 | bus_MV_218_0_node_52 | 20 | n |  | TRUE
36 | bus_MV_218_0_node_54 | 20 | n |  | TRUE
37 | bus_MV_218_0_node_100 | 20 | n |  | TRUE
38 | bus_MV_218_0_node_43 | 20 | n |  | TRUE
39 | bus_MV_218_0_node_78 | 20 | n |  | TRUE
40 | bus_MV_218_0_node_46 | 20 | n |  | TRUE
41 | bus_MV_218_0_node_69 | 20 | n |  | TRUE
42 | bus_MV_218_0_node_47 | 20 | n |  | TRUE
43 | bus_MV_218_0_node_56 | 20 | n |  | TRUE
44 | bus_MV_218_0_node_89 | 20 | n |  | TRUE
45 | bus_MV_218_0_node_51 | 20 | n |  | TRUE
46 | bus_MV_218_0_node_79 | 20 | n |  | TRUE
47 | bus_MV_218_0_node_53 | 20 | n |  | TRUE
48 | bus_MV_218_0_node_97 | 20 | n |  | TRUE
49 | bus_MV_218_0_node_49 | 20 | n |  | TRUE
50 | bus_MV_218_0_node_82 | 20 | n |  | TRUE
51 | bus_MV_218_0_node_80 | 20 | n |  | TRUE
52 | bus_MV_218_0_node_48 | 20 | n |  | TRUE
53 | bus_MV_218_0_node_85 | 20 | n |  | TRUE
54 | bus_MV_218_0_node_87 | 20 | n |  | TRUE
55 | bus_MV_218_0_node_95 | 20 | n |  | TRUE
56 | bus_MV_218_0_node_103 | 20 | n |  | TRUE
57 | bus_MV_218_0_node_60 | 20 | n |  | TRUE
58 | bus_MV_218_0_node_76 | 20 | n |  | TRUE
59 | bus_MV_218_0_node_61 | 20 | n |  | TRUE
60 | bus_MV_218_0_node_96 | 20 | n |  | TRUE
61 | bus_MV_218_0_node_58 | 20 | n |  | TRUE
62 | bus_MV_218_0_node_41 | 20 | n |  | TRUE
63 | bus_MV_218_0_node_75 | 20 | n |  | TRUE
64 | bus_MV_218_0_node_18 | 20 | n |  | TRUE
65 | bus_MV_218_0_node_73 | 20 | n |  | TRUE
66 | bus_MV_218_0_node_71 | 20 | n |  | TRUE
67 | bus_MV_218_0_node_26 | 20 | n |  | TRUE
68 | bus_MV_218_0_node_17 | 20 | n |  | TRUE
69 | bus_MV_218_0_node_28 | 20 | n |  | TRUE
70 | bus_MV_218_0_node_30 | 20 | n |  | TRUE
71 | bus_MV_218_0_node_29 | 20 | n |  | TRUE
72 | bus_MV_218_0_node_31 | 20 | n |  | TRUE
73 | bus_MV_218_0_node_91 | 20 | n |  | TRUE
74 | bus_MV_218_0_node_92 | 20 | n |  | TRUE
75 | bus_MV_218_0_node_32 | 20 | n |  | TRUE
76 | bus_MV_218_0_node_33 | 20 | n |  | TRUE
77 | bus_MV_218_0_node_34 | 20 | n |  | TRUE
78 | bus_MV_218_0_node_35 | 20 | n |  | TRUE
79 | bus_MV_218_0_node_68 | 20 | n |  | TRUE
80 | bus_MV_218_0_node_55 | 20 | n |  | TRUE
81 | bus_MV_218_0_node_36 | 20 | n |  | TRUE
82 | bus_MV_218_0_node_37 | 20 | n |  | TRUE
83 | bus_MV_218_0_node_38 | 20 | n |  | TRUE
84 | bus_MV_218_0_node_39 | 20 | n |  | TRUE
85 | bus_MV_218_0_node_88 | 20 | n |  | TRUE
86 | bus_MV_218_0_node_102 | 20 | n |  | TRUE
87 | bus_MV_218_0_node_40 | 20 | n |  | TRUE
88 | bus_MV_218_0_node_57 | 20 | n |  | TRUE
89 | bus_MV_218_0_node_77 | 20 | n |  | TRUE
90 | bus_MV_218_0_node_66 | 20 | n |  | TRUE
91 | bus_MV_218_0_node_84 | 20 | n |  | TRUE
92 | bus_MV_218_0_node_86 | 20 | n |  | TRUE
93 | bus_MV_218_0_node_83 | 20 | n |  | TRUE
94 | bus_MV_218_0_node_81 | 20 | n |  | TRUE
95 | bus_MV_218_0_node_93 | 20 | n |  | TRUE
96 | bus_MV_218_0_node_94 | 20 | n |  | TRUE
97 | bus_MV_218_0_node_59 | 20 | n |  | TRUE
98 | bus_MV_218_0_node_62 | 20 | n |  | TRUE
99 | bus_MV_218_0_node_90 | 20 | n |  | TRUE
100 | bus_MV_218_0_node_63 | 20 | n |  | TRUE
101 | bus_MV_218_0_node_64 | 20 | n |  | TRUE
102 | bus_MV_218_0_node_65 | 20 | n |  | TRUE
103 | bus_MV_218_0_node_72 | 20 | n |  | TRUE
104 | bus_HV_218_0_node_42 | 110 | n |  | TRUE

## load
| name | bus | p_mw | q_mvar | const_z_percent | const_i_percent | sn_mva | scaling | in_service | type
0 | MV_218_0_load_0 | 0 | 0.23454 | 0.11359 | 0 | 0 |  | 1 | TRUE | wye
1 | MV_218_0_load_98 | 4 | 0.31148 | 0.15086 | 0 | 0 |  | 1 | TRUE | wye
2 | MV_218_0_load_15 | 7 | 0.39004 | 0.1889 | 0 | 0 |  | 1 | TRUE | wye
3 | MV_218_0_load_20 | 8 | 0.25846 | 0.12518 | 0 | 0 |  | 1 | TRUE | wye
4 | MV_218_0_load_22 | 11 | 0.050696 | 0.024553 | 0 | 0 |  | 1 | TRUE | wye
5 | MV_218_0_load_70 | 16 | 0.10796 | 0.05229 | 0 | 0 |  | 1 | TRUE | wye
6 | MV_218_0_load_99 | 17 | 0.13182 | 0.063846 | 0 | 0 |  | 1 | TRUE | wye
7 | MV_218_0_load_67 | 21 | 0.303 | 0.14675 | 0 | 0 |  | 1 | TRUE | wye
8 | MV_218_0_load_74 | 23 | 0.095727 | 0.046363 | 0 | 0 |  | 1 | TRUE | wye
9 | MV_218_0_load_24 | 24 | 0.25443 | 0.12323 | 0 | 0 |  | 1 | TRUE | wye
10 | MV_218_0_load_4 | 25 | 0.21766 | 0.10542 | 0 | 0 |  | 1 | TRUE | wye
11 | MV_218_0_load_7 | 27 | 0.35461 | 0.17175 | 0 | 0 |  | 1 | TRUE | wye
12 | MV_218_0_load_25 | 29 | 0.15744 | 0.076253 | 0 | 0 |  | 1 | TRUE | wye
13 | MV_218_0_load_23 | 30 | 0.076578 | 0.037088 | 0 | 0 |  | 1 | TRUE | wye
14 | MV_218_0_load_21 | 31 | 0.21035 | 0.10188 | 0 | 0 |  | 1 | TRUE | wye
15 | MV_218_0_load_101 | 34 | 0.37173 | 0.18004 | 0 | 0 |  | 1 | TRUE | wye
16 | MV_218_0_load_100 | 37 | 0.34527 | 0.16722 | 0 | 0 |  | 1 | TRUE | wye
17 | MV_218_0_load_78 | 39 | 0.08041 | 0.038945 | 0 | 0 |  | 1 | TRUE | wye
18 | MV_218_0_load_69 | 41 | 0.07142 | 0.03459 | 0 | 0 |  | 1 | TRUE | wye
19 | MV_218_0_load_89 | 44 | 0.1141 | 0.055263 | 0 | 0 |  | 1 | TRUE | wye
20 | MV_218_0_load_79 | 46 | 0.15965 | 0.07732 | 0 | 0 |  | 1 | TRUE | wye
21 | MV_218_0_load_97 | 48 | 0.13944 | 0.067534 | 0 | 0 |  | 1 | TRUE | wye
22 | MV_218_0_load_82 | 50 | 0.074746 | 0.036201 | 0 | 0 |  | 1 | TRUE | wye
23 | MV_218_0_load_80 | 51 | 0.11226 | 0.054369 | 0 | 0 |  | 1 | TRUE | wye
24 | MV_218_0_load_87 | 54 | 0.22619 | 0.10955 | 0 | 0 |  | 1 | TRUE | wye
25 | MV_218_0_load_95 | 55 | 0.41255 | 0.19981 | 0 | 0 |  | 1 | TRUE | wye
26 | MV_218_0_load_103 | 56 | 0.096383 | 0.04668 | 0 | 0 |  | 1 | TRUE | wye
27 | MV_218_0_load_76 | 58 | 0.076734 | 0.037164 | 0 | 0 |  | 1 | TRUE | wye
28 | MV_218_0_load_96 | 60 | 0.21272 | 0.10302 | 0 | 0 |  | 1 | TRUE | wye
29 | MV_218_0_load_41 | 62 | 0.16079 | 0.077875 | 0 | 0 |  | 1 | TRUE | wye
30 | MV_218_0_load_75 | 63 | 0.25089 | 0.12151 | 0 | 0 |  | 1 | TRUE | wye
31 | MV_218_0_load_71 | 66 | 0.2116 | 0.10248 | 0 | 0 |  | 1 | TRUE | wye
32 | MV_218_0_load_26 | 67 | 0.11302 | 0.054738 | 0 | 0 |  | 1 | TRUE | wye
33 | MV_218_0_load_17 | 68 | 0.33833 | 0.16386 | 0 | 0 |  | 1 | TRUE | wye
34 | MV_218_0_load_28 | 69 | 0.37518 | 0.18171 | 0 | 0 |  | 1 | TRUE | wye
35 | MV_218_0_load_30 | 70 | 0.073329 | 0.035515 | 0 | 0 |  | 1 | TRUE | wye
36 | MV_218_0_load_91 | 73 | 0.11496 | 0.055679 | 0 | 0 |  | 1 | TRUE | wye
37 | MV_218_0_load_32 | 75 | 0.21573 | 0.10448 | 0 | 0 |  | 1 | TRUE | wye
38 | MV_218_0_load_68 | 79 | 0.35736 | 0.17308 | 0 | 0 |  | 1 | TRUE | wye
39 | MV_218_0_load_55 | 80 | 0.2188 | 0.10597 | 0 | 0 |  | 1 | TRUE | wye
40 | MV_218_0_load_36 | 81 | 0.41198 | 0.19953 | 0 | 0 |  | 1 | TRUE | wye
41 | MV_218_0_load_88 | 85 | 0.56398 | 0.27315 | 0 | 0 |  | 1 | TRUE | wye
42 | MV_218_0_load_102 | 86 | 0.23611 | 0.11435 | 0 | 0 |  | 1 | TRUE | wye
43 | MV_218_0_load_57 | 88 | 0.4077 | 0.19746 | 0 | 0 |  | 1 | TRUE | wye
44 | MV_218_0_load_77 | 89 | 0.11257 | 0.054518 | 0 | 0 |  | 1 | TRUE | wye
45 | MV_218_0_load_84 | 91 | 1.6829 | 0.81507 | 0 | 0 |  | 1 | TRUE | wye
46 | MV_218_0_load_86 | 92 | 1.1163 | 0.54062 | 0 | 0 |  | 1 | TRUE | wye
47 | MV_218_0_load_83 | 93 | 0.072119 | 0.034929 | 0 | 0 |  | 1 | TRUE | wye
48 | MV_218_0_load_81 | 94 | 0.203 | 0.098318 | 0 | 0 |  | 1 | TRUE | wye
49 | MV_218_0_load_94 | 96 | 0.3638 | 0.1762 | 0 | 0 |  | 1 | TRUE | wye
50 | MV_218_0_load_90 | 99 | 0.29934 | 0.14498 | 0 | 0 |  | 1 | TRUE | wye
51 | MV_218_0_load_63 | 100 | 0.30944 | 0.14987 | 0 | 0 |  | 1 | TRUE | wye
52 | MV_218_0_load_65 | 102 | 0.070427 | 0.034109 | 0 | 0 |  | 1 | TRUE | wye
53 | MV_218_0_load_72 | 103 | 0.092713 | 0.044903 | 0 | 0 |  | 1 | TRUE | wye

## ext_grid
| name | bus | vm_pu | va_degree | slack_weight | in_service
0 |  | 20 | 1 | 0 | 1 | TRUE

## line
| name | std_type | from_bus | to_bus | length_km | r_ohm_per_km | x_ohm_per_km | c_nf_per_km | g_us_per_km | max_i_ka | df | parallel | type | in_service
0 | MV_218_0_line_0 |  | 0 | 1 | 0.093197 | 0.5939 | 0.372 | 9.5 | 0 | 0.21 | 1 | 1 | ol | TRUE
1 | MV_218_0_line_1 |  | 1 | 2 | 0.37572 | 0.445 | 0.132 | 190 | 0 | 0.22 | 1 | 1 | cs | TRUE
2 | MV_218_0_line_2 |  | 1 | 3 | 0.37785 | 0.445 | 0.132 | 190 | 0 | 0.22 | 1 | 1 | cs | TRUE
3 | MV_218_0_line_3 |  | 2 | 4 | 0.042197 | 0.445 | 0.132 | 190 | 0 | 0.22 | 1 | 1 | cs | TRUE
4 | MV_218_0_line_4 |  | 3 | 5 | 0.66557 | 0.445 | 0.132 | 190 | 0 | 0.22 | 1 | 1 | cs | TRUE
5 | MV_218_0_line_5 |  | 3 | 6 | 0.38016 | 0.445 | 0.132 | 190 | 0 | 0.22 | 1 | 1 | cs | TRUE
6 | MV_218_0_line_6 |  | 3 | 7 | 0.00494 | 0.445 | 0.132 | 190 | 0 | 0.22 | 1 | 1 | cs | TRUE
7 | MV_218_0_line_7 |  | 5 | 8 | 0.034791 | 0.5939 | 0.372 | 9.5 | 0 | 0.21 | 1 | 1 | ol | TRUE
8 | MV_218_0_line_8 |  | 6 | 24 | 0.004191 | 0.445 | 0.132 | 190 | 0 | 0.22 | 1 | 1 | cs | TRUE
9 | MV_218_0_line_9 |  | 6 | 14 | 0.19451 | 0.445 | 0.132 | 190 | 0 | 0.22 | 1 | 1 | cs | TRUE
10 | MV_218_0_line_10 |  | 9 | 10 | 1.0098 | 0.445 | 0.132 | 190 | 0 | 0.22 | 1 | 1 | cs | TRUE
11 | MV_218_0_line_11 |  | 9 | 11 | 0.006571 | 0.445 | 0.132 | 190 | 0 | 0.22 | 1 | 1 | cs | TRUE
12 | MV_218_0_line_12 |  | 9 | 12 | 0.34785 | 0.445 | 0.132 | 190 | 0 | 0.22 | 1 | 1 | cs | TRUE
13 | MV_218_0_line_13 |  | 10 | 18 | 0.17739 | 0.061 | 0.056 | 608 | 0 | 0.842 | 1 | 1 | cs | TRUE
14 | MV_218_0_line_14 |  | 10 | 19 | 1.1713 | 0.445 | 0.132 | 190 | 0 | 0.22 | 1 | 1 | cs | TRUE
15 | MV_218_0_line_15 |  | 10 | 20 | 0.35775 | 0.061 | 0.056 | 608 | 0 | 0.842 | 1 | 1 | cs | TRUE
16 | MV_218_0_line_16 |  | 10 | 21 | 0.00246 | 0.445 | 0.132 | 190 | 0 | 0.22 | 1 | 1 | cs | TRUE
17 | MV_218_0_line_17 |  | 10 | 14 | 0.95806 | 0.445 | 0.132 | 190 | 0 | 0.22 | 1 | 1 | cs | TRUE
18 | MV_218_0_line_18 |  | 11 | 30 | 0.065928 | 0.445 | 0.132 | 190 | 0 | 0.22 | 1 | 1 | cs | TRUE
19 | MV_218_0_line_19 |  | 11 | 31 | 0.045598 | 0.5939 | 0.372 | 9.5 | 0 | 0.21 | 1 | 1 | ol | TRUE
20 | MV_218_0_line_20 |  | 12 | 27 | 0.046208 | 0.5939 | 0.372 | 9.5 | 0 | 0.21 | 1 | 1 | ol | TRUE
21 | MV_218_0_line_21 |  | 12 | 26 | 0.67896 | 0.445 | 0.132 | 190 | 0 | 0.22 | 1 | 1 | cs | TRUE
22 | MV_218_0_line_22 |  | 13 | 14 | 0.22615 | 0.445 | 0.132 | 190 | 0 | 0.22 | 1 | 1 | cs | TRUE
23 | MV_218_0_line_23 |  | 13 | 15 | 0.18308 | 0.445 | 0.132 | 190 | 0 | 0.22 | 1 | 1 | cs | TRUE
24 | MV_218_0_line_24 |  | 13 | 16 | 0.0086587 | 0.445 | 0.132 | 190 | 0 | 0.22 | 1 | 1 | cs | TRUE
25 | MV_218_0_line_25 |  | 14 | 17 | 0.030325 | 0.5939 | 0.372 | 9.5 | 0 | 0.21 | 1 | 1 | ol | TRUE
26 | MV_218_0_line_26 |  | 15 | 22 | 0.011253 | 0.445 | 0.132 | 190 | 0 | 0.22 | 1 | 1 | cs | TRUE
27 | MV_218_0_line_27 |  | 15 | 23 | 0.049266 | 0.445 | 0.132 | 190 | 0 | 0.22 | 1 | 1 | cs | TRUE
28 | MV_218_0_line_28 |  | 18 | 45 | 0.17193 | 0.445 | 0.132 | 190 | 0 | 0.22 | 1 | 1 | cs | TRUE
29 | MV_218_0_line_29 |  | 18 | 46 | 0.0084024 | 0.445 | 0.132 | 190 | 0 | 0.22 | 1 | 1 | cs | TRUE
30 | MV_218_0_line_30 |  | 18 | 32 | 0.36191 | 0.061 | 0.056 | 608 | 0 | 0.842 | 1 | 1 | cs | TRUE
31 | MV_218_0_line_31 |  | 19 | 28 | 0.079784 | 0.445 | 0.132 | 190 | 0 | 0.22 | 1 | 1 | cs | TRUE
32 | MV_218_0_line_32 |  | 19 | 29 | 0.007641 | 0.445 | 0.132 | 190 | 0 | 0.22 | 1 | 1 | cs | TRUE
33 | MV_218_0_line_33 |  | 20 | 62 | 0.00737 | 0.445 | 0.132 | 190 | 0 | 0.22 | 1 | 1 | cs | TRUE
34 | MV_218_0_line_34 |  | 20 | 40 | 0.30591 | 0.445 | 0.132 | 190 | 0 | 0.22 | 1 | 1 | cs | TRUE
35 | MV_218_0_line_35 |  | 22 | 63 | 0.028027 | 0.445 | 0.132 | 190 | 0 | 0.22 | 1 | 1 | cs | TRUE
36 | MV_218_0_line_36 |  | 22 | 64 | 0.051969 | 0.445 | 0.132 | 190 | 0 | 0.22 | 1 | 1 | cs | TRUE
37 | MV_218_0_line_37 |  | 23 | 65 | 0.023932 | 0.445 | 0.132 | 190 | 0 | 0.22 | 1 | 1 | cs | TRUE
38 | MV_218_0_line_38 |  | 25 | 26 | 0.031259 | 0.445 | 0.132 | 190 | 0 | 0.22 | 1 | 1 | cs | TRUE
39 | MV_218_0_line_39 |  | 28 | 66 | 0.068491 | 0.445 | 0.132 | 190 | 0 | 0.22 | 1 | 1 | cs | TRUE
40 | MV_218_0_line_40 |  | 29 | 67 | 0.11466 | 0.445 | 0.132 | 190 | 0 | 0.22 | 1 | 1 | cs | TRUE
41 | MV_218_0_line_41 |  | 32 | 33 | 0.45069 | 0.161 | 0.117 | 273 | 0 | 0.362 | 1 | 1 | cs | TRUE
42 | MV_218_0_line_42 |  | 32 | 34 | 0.041821 | 0.5939 | 0.372 | 9.5 | 0 | 0.21 | 1 | 1 | ol | TRUE
43 | MV_218_0_line_43 |  | 33 | 35 | 0.45998 | 0.445 | 0.132 | 190 | 0 | 0.22 | 1 | 1 | cs | TRUE
44 | MV_218_0_line_44 |  | 33 | 36 | 0.81062 | 0.445 | 0.132 | 190 | 0 | 0.22 | 1 | 1 | cs | TRUE
45 | MV_218_0_line_45 |  | 33 | 37 | 0.011482 | 0.5939 | 0.372 | 9.5 | 0 | 0.21 | 1 | 1 | ol | TRUE
46 | MV_218_0_line_46 |  | 33 | 38 | 0.099705 | 0.445 | 0.132 | 190 | 0 | 0.22 | 1 | 1 | cs | TRUE
47 | MV_218_0_line_47 |  | 35 | 55 | 0.018598 | 0.445 | 0.132 | 190 | 0 | 0.22 | 1 | 1 | cs | TRUE
48 | MV_218_0_line_48 |  | 36 | 57 | 0.31046 | 0.445 | 0.132 | 190 | 0 | 0.22 | 1 | 1 | cs | TRUE
49 | MV_218_0_line_49 |  | 36 | 58 | 0.007093 | 0.445 | 0.132 | 190 | 0 | 0.22 | 1 | 1 | cs | TRUE
50 | MV_218_0_line_50 |  | 38 | 39 | 0.023802 | 0.445 | 0.132 | 190 | 0 | 0.22 | 1 | 1 | cs | TRUE
51 | MV_218_0_line_51 |  | 39 | 90 | 0.029629 | 0.445 | 0.132 | 190 | 0 | 0.22 | 1 | 1 | cs | TRUE
52 | MV_218_0_line_52 |  | 40 | 41 | 0.022497 | 0.445 | 0.132 | 190 | 0 | 0.22 | 1 | 1 | cs | TRUE
53 | MV_218_0_line_53 |  | 40 | 42 | 0.24453 | 0.445 | 0.132 | 190 | 0 | 0.22 | 1 | 1 | cs | TRUE
54 | MV_218_0_line_54 |  | 42 | 43 | 0.0494 | 0.445 | 0.132 | 190 | 0 | 0.22 | 1 | 1 | cs | TRUE
55 | MV_218_0_line_55 |  | 42 | 44 | 0.0030183 | 0.445 | 0.132 | 190 | 0 | 0.22 | 1 | 1 | cs | TRUE
56 | MV_218_0_line_56 |  | 43 | 80 | 0.004762 | 0.445 | 0.132 | 190 | 0 | 0.22 | 1 | 1 | cs | TRUE
57 | MV_218_0_line_57 |  | 45 | 47 | 0.15202 | 0.445 | 0.132 | 190 | 0 | 0.22 | 1 | 1 | cs | TRUE
58 | MV_218_0_line_58 |  | 45 | 48 | 0.0054233 | 0.445 | 0.132 | 190 | 0 | 0.22 | 1 | 1 | cs | TRUE
59 | MV_218_0_line_59 |  | 45 | 49 | 0.062922 | 0.445 | 0.132 | 190 | 0 | 0.22 | 1 | 1 | cs | TRUE
60 | MV_218_0_line_60 |  | 47 | 56 | 0.020029 | 0.445 | 0.132 | 190 | 0 | 0.22 | 1 | 1 | cs | TRUE
61 | MV_218_0_line_61 |  | 49 | 50 | 0.040141 | 0.445 | 0.132 | 190 | 0 | 0.22 | 1 | 1 | cs | TRUE
62 | MV_218_0_line_62 |  | 49 | 51 | 0.019457 | 0.445 | 0.132 | 190 | 0 | 0.22 | 1 | 1 | cs | TRUE
63 | MV_218_0_line_63 |  | 49 | 52 | 0.061547 | 0.445 | 0.132 | 190 | 0 | 0.22 | 1 | 1 | cs | TRUE
64 | MV_218_0_line_64 |  | 50 | 93 | 0.017254 | 0.445 | 0.132 | 190 | 0 | 0.22 | 1 | 1 | cs | TRUE
65 | MV_218_0_line_65 |  | 51 | 94 | 0.0012418 | 0.445 | 0.132 | 190 | 0 | 0.22 | 1 | 1 | cs | TRUE
66 | MV_218_0_line_66 |  | 52 | 53 | 0.073766 | 0.445 | 0.132 | 190 | 0 | 0.22 | 1 | 1 | cs | TRUE
67 | MV_218_0_line_67 |  | 52 | 54 | 0.032081 | 0.445 | 0.132 | 190 | 0 | 0.22 | 1 | 1 | cs | TRUE
68 | MV_218_0_line_68 |  | 53 | 91 | 0.025204 | 0.445 | 0.132 | 190 | 0 | 0.22 | 1 | 1 | cs | TRUE
69 | MV_218_0_line_69 |  | 54 | 92 | 0.010774 | 0.445 | 0.132 | 190 | 0 | 0.22 | 1 | 1 | cs | TRUE
70 | MV_218_0_line_70 |  | 55 | 95 | 0.036905 | 0.445 | 0.132 | 190 | 0 | 0.22 | 1 | 1 | cs | TRUE
71 | MV_218_0_line_71 |  | 55 | 96 | 0.079775 | 0.5939 | 0.372 | 9.5 | 0 | 0.21 | 1 | 1 | ol | TRUE
72 | MV_218_0_line_72 |  | 57 | 59 | 0.34856 | 0.445 | 0.132 | 190 | 0 | 0.22 | 1 | 1 | cs | TRUE
73 | MV_218_0_line_73 |  | 57 | 60 | 0.052258 | 0.445 | 0.132 | 190 | 0 | 0.22 | 1 | 1 | cs | TRUE
74 | MV_218_0_line_74 |  | 57 | 61 | 0.4774 | 0.445 | 0.132 | 190 | 0 | 0.22 | 1 | 1 | cs | TRUE
75 | MV_218_0_line_75 |  | 58 | 87 | 0.0052626 | 0.445 | 0.132 | 190 | 0 | 0.22 | 1 | 1 | cs | TRUE
76 | MV_218_0_line_76 |  | 59 | 89 | 0.055961 | 0.445 | 0.132 | 190 | 0 | 0.22 | 1 | 1 | cs | TRUE
77 | MV_218_0_line_77 |  | 61 | 88 | 0.004337 | 0.445 | 0.132 | 190 | 0 | 0.22 | 1 | 1 | cs | TRUE
78 | MV_218_0_line_78 |  | 64 | 68 | 0.004467 | 0.445 | 0.132 | 190 | 0 | 0.22 | 1 | 1 | cs | TRUE
79 | MV_218_0_line_79 |  | 65 | 103 | 0.034527 | 0.445 | 0.132 | 190 | 0 | 0.22 | 1 | 1 | cs | TRUE
80 | MV_218_0_line_80 |  | 69 | 70 | 0.078243 | 0.445 | 0.132 | 190 | 0 | 0.22 | 1 | 1 | cs | TRUE
81 | MV_218_0_line_81 |  | 70 | 71 | 0.086767 | 0.5939 | 0.372 | 9.5 | 0 | 0.21 | 1 | 1 | ol | TRUE
82 | MV_218_0_line_82 |  | 71 | 72 | 0.12878 | 0.445 | 0.132 | 190 | 0 | 0.22 | 1 | 1 | cs | TRUE
83 | MV_218_0_line_83 |  | 72 | 73 | 0.023185 | 0.445 | 0.132 | 190 | 0 | 0.22 | 1 | 1 | cs | TRUE
84 | MV_218_0_line_84 |  | 73 | 74 | 0.049516 | 0.445 | 0.132 | 190 | 0 | 0.22 | 1 | 1 | cs | TRUE
85 | MV_218_0_line_85 |  | 74 | 95 | 0.49325 | 0.445 | 0.132 | 190 | 0 | 0.22 | 1 | 1 | cs | TRUE
86 | MV_218_0_line_86 |  | 75 | 76 | 0.019803 | 0.445 | 0.132 | 190 | 0 | 0.22 | 1 | 1 | cs | TRUE
87 | MV_218_0_line_87 |  | 76 | 77 | 0.22204 | 0.445 | 0.132 | 190 | 0 | 0.22 | 1 | 1 | cs | TRUE
88 | MV_218_0_line_88 |  | 76 | 78 | 0.17464 | 0.445 | 0.132 | 190 | 0 | 0.22 | 1 | 1 | cs | TRUE
89 | MV_218_0_line_89 |  | 77 | 79 | 0.011426 | 0.445 | 0.132 | 190 | 0 | 0.22 | 1 | 1 | cs | TRUE
90 | MV_218_0_line_90 |  | 78 | 80 | 0.003768 | 0.445 | 0.132 | 190 | 0 | 0.22 | 1 | 1 | cs | TRUE
91 | MV_218_0_line_91 |  | 81 | 82 | 0.078978 | 0.445 | 0.132 | 190 | 0 | 0.22 | 1 | 1 | cs | TRUE
92 | MV_218_0_line_92 |  | 82 | 83 | 0.11698 | 0.445 | 0.132 | 190 | 0 | 0.22 | 1 | 1 | cs | TRUE
93 | MV_218_0_line_93 |  | 82 | 84 | 0.23279 | 0.445 | 0.132 | 190 | 0 | 0.22 | 1 | 1 | cs | TRUE
94 | MV_218_0_line_94 |  | 83 | 85 | 0.044836 | 0.445 | 0.132 | 190 | 0 | 0.22 | 1 | 1 | cs | TRUE
95 | MV_218_0_line_95 |  | 84 | 86 | 0.009301 | 0.445 | 0.132 | 190 | 0 | 0.22 | 1 | 1 | cs | TRUE
96 | MV_218_0_line_96 |  | 84 | 87 | 0.020577 | 0.445 | 0.132 | 190 | 0 | 0.22 | 1 | 1 | cs | TRUE
97 | MV_218_0_line_97 |  | 88 | 97 | 0.029573 | 0.445 | 0.132 | 190 | 0 | 0.22 | 1 | 1 | cs | TRUE
98 | MV_218_0_line_98 |  | 90 | 101 | 0.19728 | 0.445 | 0.132 | 190 | 0 | 0.22 | 1 | 1 | cs | TRUE
99 | MV_218_0_line_99 |  | 97 | 98 | 0.056677 | 0.445 | 0.132 | 190 | 0 | 0.22 | 1 | 1 | cs | TRUE
100 | MV_218_0_line_100 |  | 98 | 99 | 0.055098 | 0.445 | 0.132 | 190 | 0 | 0.22 | 1 | 1 | cs | TRUE
101 | MV_218_0_line_101 |  | 100 | 101 | 0.006045 | 0.445 | 0.132 | 190 | 0 | 0.22 | 1 | 1 | cs | TRUE
102 | MV_218_0_line_102 |  | 101 | 102 | 0.020562 | 0.445 | 0.132 | 190 | 0 | 0.22 | 1 | 1 | cs | TRUE

## trafo
| name | std_type | hv_bus | lv_bus | sn_mva | vn_hv_kv | vn_lv_kv | vk_percent | vkr_percent | pfe_kw | i0_percent | shift_degree | tap_side | tap_neutral | tap_min | tap_max | tap_step_percent | tap_step_degree | tap_pos | tap_phase_shifter | parallel | df | in_service
0 | MV_218_0_trafo_42 | 25 MVA 110/20 kV | 104 | 20 | 25 | 110 | 20 | 12 | 0.41 | 14 | 0.07 | 150 | hv | 0 | -9 | 9 | 1.5 | 0 | 0 | FALSE | 1 | 1 | TRUE

## bus_geodata
| x | y | coords
0 | 2664213.2078 | 1212518.8496
1 | 2664271.418 | 1212591.6323
2 | 2664304.8149 | 1212299.39
3 | 2664171.1042 | 1212777.7671
4 | 2664334.0403 | 1212270.8208
5 | 2663885.5178 | 1212767.218
6 | 2664057.5908 | 1213039.0637
7 | 2664166.2447 | 1212776.8031
8 | 2663887.2576 | 1212732.4708
9 | 2663980.7764 | 1213218.4166
10 | 2664060.5595 | 1213591.3806
11 | 2663974.8515 | 1213215.5402
12 | 2663707.6711 | 1213338.5235
13 | 2663948.4823 | 1213070.4681
14 | 2664148.397 | 1213106.7367
15 | 2663853.1207 | 1212986.6729
16 | 2663943.5374 | 1213077.5759
17 | 2664141.6142 | 1213136.2931
18 | 2664017.0069 | 1213682.2914
19 | 2664773.9132 | 1213168.4335
20 | 2664160.765 | 1213629.7479
21 | 2664058.8841 | 1213593.186
22 | 2663842.8619 | 1212981.9824
23 | 2663839.6757 | 1213034.0693
24 | 2664055.0706 | 1213042.4165
25 | 2663546.077 | 1213235.4032
26 | 2663517.4366 | 1213222.6904
27 | 2663703.4724 | 1213384.5403
28 | 2664814.289 | 1213100.708
29 | 2664766.5995 | 1213166.1527
30 | 2664009.2952 | 1213159.767
31 | 2663938.123 | 1213188.5187
32 | 2664013.991 | 1213833.697
33 | 2664251.2867 | 1213770.0978
34 | 2663995.9258 | 1213871.4153
35 | 2664348.0077 | 1214054.8831
36 | 2664680.4498 | 1213927.5109
37 | 2664242.6481 | 1213762.5334
38 | 2664257.0376 | 1213700.9615
39 | 2664274.5813 | 1213716.5516
40 | 2664274.4292 | 1213429.9926
41 | 2664275.2429 | 1213410.4626
42 | 2664394.6712 | 1213542.5811
43 | 2664434.8085 | 1213563.0605
44 | 2664391.8015 | 1213541.6457
45 | 2663976.0501 | 1213598.6782
46 | 2664011.1194 | 1213688.2863
47 | 2663928.7692 | 1213499.7437
48 | 2663978.2949 | 1213593.7413
49 | 2663957.4677 | 1213639.2484
50 | 2663940.7523 | 1213675.7434
51 | 2663973.8707 | 1213649.7136
52 | 2663913.8938 | 1213626.0511
53 | 2663851.425 | 1213603.2125
54 | 2663924.7134 | 1213595.8498
55 | 2664365.6749 | 1214049.2703
56 | 2663935.0426 | 1213480.7214
57 | 2664721.679 | 1214117.8427
58 | 2664683.8724 | 1213921.2983
59 | 2664927.074 | 1214046.9198
60 | 2664766.3692 | 1214143.8661
61 | 2664793.2278 | 1214217.8369
62 | 2664161.8869 | 1213637.02
63 | 2663835.4771 | 1213008.9847
64 | 2663795.5101 | 1212960.7073
65 | 2663817.3672 | 1213033.0411
66 | 2664769.7753 | 1213054.8403
67 | 2664777.7037 | 1213073.0412
68 | 2663797.6488 | 1212956.7833
69 | 2664228.2079 | 1214160.8797
70 | 2664253.2115 | 1214162.3388
71 | 2664245.8161 | 1214248.7904
72 | 2664242.5905 | 1214338.778
73 | 2664265.3373 | 1214336.7329
74 | 2664300.2092 | 1214371.0189
75 | 2664597.1079 | 1213607.9878
76 | 2664578.2988 | 1213601.7916
77 | 2664457.8185 | 1213488.4852
78 | 2664440.9142 | 1213561.103
79 | 2664446.9022 | 1213485.0096
80 | 2664439.3503 | 1213564.5327
81 | 2664844.6955 | 1213784.7613
82 | 2664767.6015 | 1213780.1543
83 | 2664670.2361 | 1213734.7254
84 | 2664686.7859 | 1213899.3956
85 | 2664681.9662 | 1213691.7585
86 | 2664678.2588 | 1213895.623
87 | 2664685.4386 | 1213916.4582
88 | 2664791.6193 | 1214221.8664
89 | 2664875.5789 | 1214025.0126
90 | 2664294.0158 | 1213738.9167
91 | 2663874.4582 | 1213613.3873
92 | 2663928.3471 | 1213585.7069
93 | 2663933.5672 | 1213691.4306
94 | 2663974.9176 | 1213650.3815
95 | 2664396.864 | 1214061.7591
96 | 2664376.3725 | 1213970.2157
97 | 2664819.2094 | 1214232.6951
98 | 2664867.1276 | 1214243.9452
99 | 2664890.3845 | 1214193.9961
100 | 2664424.8167 | 1213717.9705
101 | 2664418.7794 | 1213718.5279
102 | 2664417.1114 | 1213733.0077
103 | 2663811.0904 | 1213066.9924
104 | 2664160.765 | 1213629.7479

## line_std_types
| c_nf_per_km | r_ohm_per_km | x_ohm_per_km | max_i_ka | type | q_mm2 | alpha | voltage_rating
NAYY 4x50 SE | 210 | 0.642 | 0.083 | 0.142 | cs | 50 | 0.00403 | LV
NAYY 4x120 SE | 264 | 0.225 | 0.08 | 0.242 | cs | 120 | 0.00403 | LV
NAYY 4x150 SE | 261 | 0.208 | 0.08 | 0.27 | cs | 150 | 0.00403 | LV
NA2XS2Y 1x95 RM/25 12/20 kV | 216 | 0.313 | 0.132 | 0.252 | cs | 95 | 0.00403 | MV
NA2XS2Y 1x185 RM/25 12/20 kV | 273 | 0.161 | 0.117 | 0.362 | cs | 185 | 0.00403 | MV
NA2XS2Y 1x240 RM/25 12/20 kV | 304 | 0.122 | 0.112 | 0.421 | cs | 240 | 0.00403 | MV
NA2XS2Y 1x95 RM/25 6/10 kV | 315 | 0.313 | 0.123 | 0.249 | cs | 95 | 0.00403 | MV
NA2XS2Y 1x185 RM/25 6/10 kV | 406 | 0.161 | 0.11 | 0.358 | cs | 185 | 0.00403 | MV
NA2XS2Y 1x240 RM/25 6/10 kV | 456 | 0.122 | 0.105 | 0.416 | cs | 240 | 0.00403 | MV
NA2XS2Y 1x150 RM/25 12/20 kV | 250 | 0.206 | 0.116 | 0.319 | cs | 150 | 0.00403 | MV
NA2XS2Y 1x120 RM/25 12/20 kV | 230 | 0.253 | 0.119 | 0.283 | cs | 120 | 0.00403 | MV
NA2XS2Y 1x70 RM/25 12/20 kV | 190 | 0.443 | 0.132 | 0.22 | cs | 70 | 0.00403 | MV
NA2XS2Y 1x150 RM/25 6/10 kV | 360 | 0.206 | 0.11 | 0.315 | cs | 150 | 0.00403 | MV
NA2XS2Y 1x120 RM/25 6/10 kV | 340 | 0.253 | 0.113 | 0.28 | cs | 120 | 0.00403 | MV
NA2XS2Y 1x70 RM/25 6/10 kV | 280 | 0.443 | 0.123 | 0.217 | cs | 70 | 0.00403 | MV
N2XS(FL)2Y 1x120 RM/35 64/110 kV | 112 | 0.153 | 0.166 | 0.366 | cs | 120 | 0.00393 | HV
N2XS(FL)2Y 1x185 RM/35 64/110 kV | 125 | 0.099 | 0.156 | 0.457 | cs | 185 | 0.00393 | HV
N2XS(FL)2Y 1x240 RM/35 64/110 kV | 135 | 0.075 | 0.149 | 0.526 | cs | 240 | 0.00393 | HV
N2XS(FL)2Y 1x300 RM/35 64/110 kV | 144 | 0.06 | 0.144 | 0.588 | cs | 300 | 0.00393 | HV
15-AL1/3-ST1A 0.4 | 11 | 1.8769 | 0.35 | 0.105 | ol | 16 | 0.00403 | LV
24-AL1/4-ST1A 0.4 | 11.25 | 1.2012 | 0.335 | 0.14 | ol | 24 | 0.00403 | LV
48-AL1/8-ST1A 0.4 | 12.2 | 0.5939 | 0.3 | 0.21 | ol | 48 | 0.00403 | LV
94-AL1/15-ST1A 0.4 | 13.2 | 0.306 | 0.29 | 0.35 | ol | 94 | 0.00403 | LV
34-AL1/6-ST1A 10.0 | 9.7 | 0.8342 | 0.36 | 0.17 | ol | 34 | 0.00403 | MV
48-AL1/8-ST1A 10.0 | 10.1 | 0.5939 | 0.35 | 0.21 | ol | 48 | 0.00403 | MV
70-AL1/11-ST1A 10.0 | 10.4 | 0.4132 | 0.339 | 0.29 | ol | 70 | 0.00403 | MV
94-AL1/15-ST1A 10.0 | 10.75 | 0.306 | 0.33 | 0.35 | ol | 94 | 0.00403 | MV
122-AL1/20-ST1A 10.0 | 11.1 | 0.2376 | 0.323 | 0.41 | ol | 122 | 0.00403 | MV
149-AL1/24-ST1A 10.0 | 11.25 | 0.194 | 0.315 | 0.47 | ol | 149 | 0.00403 | MV
34-AL1/6-ST1A 20.0 | 9.15 | 0.8342 | 0.382 | 0.17 | ol | 34 | 0.00403 | MV
48-AL1/8-ST1A 20.0 | 9.5 | 0.5939 | 0.372 | 0.21 | ol | 48 | 0.00403 | MV
70-AL1/11-ST1A 20.0 | 9.7 | 0.4132 | 0.36 | 0.29 | ol | 70 | 0.00403 | MV
94-AL1/15-ST1A 20.0 | 10 | 0.306 | 0.35 | 0.35 | ol | 94 | 0.00403 | MV
122-AL1/20-ST1A 20.0 | 10.3 | 0.2376 | 0.344 | 0.41 | ol | 122 | 0.00403 | MV
149-AL1/24-ST1A 20.0 | 10.5 | 0.194 | 0.337 | 0.47 | ol | 149 | 0.00403 | MV
184-AL1/30-ST1A 20.0 | 10.75 | 0.1571 | 0.33 | 0.535 | ol | 184 | 0.00403 | MV
243-AL1/39-ST1A 20.0 | 11 | 0.1188 | 0.32 | 0.645 | ol | 243 | 0.00403 | MV
48-AL1/8-ST1A 110.0 | 8 | 0.5939 | 0.46 | 0.21 | ol | 48 | 0.00403 | HV
70-AL1/11-ST1A 110.0 | 8.4 | 0.4132 | 0.45 | 0.29 | ol | 70 | 0.00403 | HV
94-AL1/15-ST1A 110.0 | 8.65 | 0.306 | 0.44 | 0.35 | ol | 94 | 0.00403 | HV
122-AL1/20-ST1A 110.0 | 8.5 | 0.2376 | 0.43 | 0.41 | ol | 122 | 0.00403 | HV
149-AL1/24-ST1A 110.0 | 8.75 | 0.194 | 0.41 | 0.47 | ol | 149 | 0.00403 | HV
184-AL1/30-ST1A 110.0 | 8.8 | 0.1571 | 0.4 | 0.535 | ol | 184 | 0.00403 | HV
243-AL1/39-ST1A 110.0 | 9 | 0.1188 | 0.39 | 0.645 | ol | 243 | 0.00403 | HV
305-AL1/39-ST1A 110.0 | 9.2 | 0.0949 | 0.38 | 0.74 | ol | 305 | 0.00403 | HV
490-AL1/64-ST1A 110.0 | 9.75 | 0.059 | 0.37 | 0.96 | ol | 490 | 0.00403 | HV
679-AL1/86-ST1A 110.0 | 9.95 | 0.042 | 0.36 | 1.15 | ol | 679 | 0.00403 | HV
490-AL1/64-ST1A 220.0 | 10 | 0.059 | 0.285 | 0.96 | ol | 490 | 0.00403 | HV
679-AL1/86-ST1A 220.0 | 11.7 | 0.042 | 0.275 | 1.15 | ol | 679 | 0.00403 | HV
490-AL1/64-ST1A 380.0 | 11 | 0.059 | 0.253 | 0.96 | ol | 490 | 0.00403 | HV
679-AL1/86-ST1A 380.0 | 14.6 | 0.042 | 0.25 | 1.15 | ol | 679 | 0.00403 | HV

## trafo_std_types
| i0_percent | pfe_kw | vkr_percent | sn_mva | vn_lv_kv | vn_hv_kv | vk_percent | shift_degree | vector_group | tap_side | tap_neutral | tap_min | tap_max | tap_step_degree | tap_step_percent | tap_phase_shifter
160 MVA 380/110 kV | 0.06 | 60 | 0.25 | 160 | 110 | 380 | 12.2 | 0 | Yy0 | hv | 0 | -9 | 9 | 0 | 1.5 | FALSE
100 MVA 220/110 kV | 0.06 | 55 | 0.26 | 100 | 110 | 220 | 12 | 0 | Yy0 | hv | 0 | -9 | 9 | 0 | 1.5 | FALSE
63 MVA 110/20 kV | 0.04 | 22 | 0.32 | 63 | 20 | 110 | 18 | 150 | YNd5 | hv | 0 | -9 | 9 | 0 | 1.5 | FALSE
40 MVA 110/20 kV | 0.05 | 18 | 0.34 | 40 | 20 | 110 | 16.2 | 150 | YNd5 | hv | 0 | -9 | 9 | 0 | 1.5 | FALSE
25 MVA 110/20 kV | 0.07 | 14 | 0.41 | 25 | 20 | 110 | 12 | 150 | YNd5 | hv | 0 | -9 | 9 | 0 | 1.5 | FALSE
63 MVA 110/10 kV | 0.04 | 22 | 0.32 | 63 | 10 | 110 | 18 | 150 | YNd5 | hv | 0 | -9 | 9 | 0 | 1.5 | FALSE
40 MVA 110/10 kV | 0.05 | 18 | 0.34 | 40 | 10 | 110 | 16.2 | 150 | YNd5 | hv | 0 | -9 | 9 | 0 | 1.5 | FALSE
25 MVA 110/10 kV | 0.07 | 14 | 0.41 | 25 | 10 | 110 | 12 | 150 | YNd5 | hv | 0 | -9 | 9 | 0 | 1.5 | FALSE
0.25 MVA 20/0.4 kV | 0.32 | 0.8 | 1.44 | 0.25 | 0.4 | 20 | 6 | 150 | Yzn5 | hv | 0 | -2 | 2 | 0 | 2.5 | FALSE
0.4 MVA 20/0.4 kV | 0.3375 | 1.35 | 1.425 | 0.4 | 0.4 | 20 | 6 | 150 | Dyn5 | hv | 0 | -2 | 2 | 0 | 2.5 | FALSE
0.63 MVA 20/0.4 kV | 0.2619 | 1.65 | 1.206 | 0.63 | 0.4 | 20 | 6 | 150 | Dyn5 | hv | 0 | -2 | 2 | 0 | 2.5 | FALSE
0.25 MVA 10/0.4 kV | 0.24 | 0.6 | 1.2 | 0.25 | 0.4 | 10 | 4 | 150 | Dyn5 | hv | 0 | -2 | 2 | 0 | 2.5 | FALSE
0.4 MVA 10/0.4 kV | 0.2375 | 0.95 | 1.325 | 0.4 | 0.4 | 10 | 4 | 150 | Dyn5 | hv | 0 | -2 | 2 | 0 | 2.5 | FALSE
0.63 MVA 10/0.4 kV | 0.1873 | 1.18 | 1.0794 | 0.63 | 0.4 | 10 | 4 | 150 | Dyn5 | hv | 0 | -2 | 2 | 0 | 2.5 | FALSE

## trafo3w_std_types
| sn_hv_mva | sn_mv_mva | sn_lv_mva | vn_hv_kv | vn_mv_kv | vn_lv_kv | vk_hv_percent | vk_mv_percent | vk_lv_percent | vkr_hv_percent | vkr_mv_percent | vkr_lv_percent | pfe_kw | i0_percent | shift_mv_degree | shift_lv_degree | vector_group | tap_side | tap_neutral | tap_min | tap_max | tap_step_percent
63/25/38 MVA 110/20/10 kV | 63 | 25 | 38 | 110 | 20 | 10 | 10.4 | 10.4 | 10.4 | 0.28 | 0.32 | 0.35 | 35 | 0.89 | 0 | 0 | YN0yn0yn0 | hv | 0 | -10 | 10 | 1.2
63/25/38 MVA 110/10/10 kV | 63 | 25 | 38 | 110 | 10 | 10 | 10.4 | 10.4 | 10.4 | 0.28 | 0.32 | 0.35 | 35 | 0.89 | 0 | 0 | YN0yn0yn0 | hv | 0 | -10 | 10 | 1.2

## fuse_std_types
| fuse_type | i_rated_a | t_avg | t_min | t_total | x_avg | x_min | x_total
HV 100A | HV 100A | 100 | 0 | [10.0, 3.64, 0.854, 0.281, 0.1, 0.0531, 0.022, 0.01] | [10.0, 4.267, 1.21, 0.403, 0.1, 0.058, 0.022, 0.01] | 0 | [300.0, 350.0, 450.0, 550.0, 700.0, 850.0, 1200.0, 1752.0] | [600.0, 700.0, 900.0, 1150.0, 1665.0, 2000.0, 3000.0, 4313.0]
HV 10A | HV 10A | 10 | 0 | [10.0, 1675.0, 0.344, 0.156, 0.1, 0.0417, 0.0171, 0.01] | [10.0, 1.3, 0.3, 0.155, 0.1, 0.0555, 0.023, 0.01] | 0 | [30.0, 32.0, 35.0, 37.0, 39.0, 50.0, 70.0, 88.0] | [60.0, 70.0, 80.0, 87.0, 94.0, 110.0, 150.0, 216.0]
HV 125A | HV 125A | 125 | 0 | [10.0, 1.82, 0.344, 0.1, 0.0467, 0.0269, 0.01] | [10.0, 2.478, 0.426, 0.1, 0.0427, 0.0211, 0.01] | 0 | [375.0, 500.0, 700.0, 925.0, 1200.0, 1500.0, 2341.0] | [750.0, 1000.0, 1500.0, 2200.0, 3000.0, 4000.0, 5765.0]
HV 160A | HV 160A | 160 | 0 | [10.0, 4.15, 1.03, 0.198, 0.1, 0.051, 0.0172, 0.01] | [10.0, 2.3, 0.734, 0.274, 0.1, 0.046, 0.0177, 0.01] | 0 | [480.0, 550.0, 700.0, 1000.0, 1260.0, 1600.0, 2500.0, 3227.0] | [960.0, 1300.0, 1700.0, 2200.0, 2996.0, 4000.0, 6000.0, 7946.0]
HV 16A | HV 16A | 16 | 0 | [10.0, 0.352, 0.164, 0.1, 0.0649, 0.0342, 0.01] | [10.0, 2.34, 0.722, 0.181, 0.1, 0.055, 0.0296, 0.01] | 0 | [48.0, 60.0, 65.0, 71.0, 80.0, 100.0, 162.0] | [96.0, 110.0, 125.0, 150.0, 168.0, 200.0, 250.0, 398.0]
HV 200A | HV 200A | 200 | 0 | [10.0, 4.267, 1.21, 0.403, 0.1, 0.058, 0.022, 0.01] | [10.0, 3.73, 1.654, 0.328, 0.1, 0.0531, 0.019, 0.01] | 0 | [600.0, 700.0, 900.0, 1150.0, 1665.0, 2000.0, 3000.0, 4313.0] | [1200.0, 1500.0, 1800.0, 2700.0, 3960.0, 5000.0, 7500.0, 10620.0]
HV 20A | HV 20A | 20 | 0 | [10.0, 1.3, 0.3, 0.155, 0.1, 0.0555, 0.023, 0.01] | [10.0, 1.3, 0.161, 0.1, 0.0611, 0.0399, 0.0141, 0.01] | 0 | [60.0, 70.0, 80.0, 87.0, 94.0, 110.0, 150.0, 216.0] | [120.0, 150.0, 200.0, 223.0, 260.0, 300.0, 450.0, 532.0]
HV 25A | HV 25A | 25 | 0 | [10.0, 2.512, 0.833, 0.299, 0.1, 0.0372, 0.0223, 0.01] | [10.0, 3.125, 0.597, 0.198, 0.1, 0.0378, 0.022, 0.01] | 0 | [75.0, 82.0, 90.0, 100.0, 124.0, 170.0, 200.0, 289.0] | [150.0, 170.0, 210.0, 250.0, 294.0, 400.0, 500.0, 711.0]
HV 31.5A | HV 31.5A | 31.5 | 0 | [10.0, 2.34, 0.722, 0.181, 0.1, 0.055, 0.0296, 0.01] | [10.0, 2.84, 0.368, 0.164, 0.1, 0.0621, 0.0378, 0.0195, 0.01] | 0 | [95.0, 110.0, 125.0, 150.0, 165.0, 200.0, 250.0, 390.0] | [189.0, 220.0, 300.0, 350.0, 393.0, 450.0, 530.0, 700.0, 960.0]
HV 40A | HV 40A | 40 | 0 | [10.0, 1.3, 0.161, 0.1, 0.0611, 0.0399, 0.0141, 0.01] | [10.0, 2.05, 0.369, 0.198, 0.1, 0.051, 0.0298, 0.01] | 0 | [120.0, 150.0, 200.0, 223.0, 260.0, 300.0, 450.0, 532.0] | [240.0, 300.0, 400.0, 450.0, 530.0, 650.0, 800.0, 1311.0]
HV 50A | HV 50A | 50 | 0 | [10.0, 3.215, 0.597, 0.198, 0.1, 0.0378, 0.022, 0.01] | [10.0, 3.64, 0.854, 0.281, 0.1, 0.0531, 0.022, 0.01] | 0 | [150.0, 170.0, 210.0, 250.0, 294.0, 400.0, 500.0, 711.0] | [300.0, 350.0, 450.0, 550.0, 700.0, 850.0, 1200.0, 1752.0]
HV 6.3A | HV 6.3A | 6.3 | 0 | [10.0, 1.39, 0.344, 0.168, 0.1, 0.056, 0.0263, 0.01] | [10.0, 1.711, 0.516, 0.198, 0.1, 0.0634, 0.0303, 0.01] | 0 | [19.0, 19.5, 20.4, 20.8, 22.0, 25.0, 32.0, 48.0] | [38.0, 40.0, 43.0, 48.0, 53.0, 60.0, 75.0, 118.0]
HV 63A | HV 63A | 63 | 0 | [10.0, 2.84, 0.368, 0.164, 0.1, 0.0621, 0.0378, 0.0195, 0.01] | [10.0, 1.82, 0.344, 0.1, 0.0467, 0.0269, 0.01] | 0 | [189.0, 220.0, 300.0, 350.0, 393.0, 450.0, 530.0, 700.0, 961.0] | [378.0, 500.0, 700.0, 934.0, 1200.0, 1500.0, 2366.0]
HV 80A | HV 80A | 80 | 0 | [10.0, 2.05, 0.369, 0.198, 0.1, 0.051, 0.0298, 0.01] | [10.0, 4.15, 1.03, 0.198, 0.1, 0.051, 0.0172, 0.01] | 0 | [240.0, 300.0, 400.0, 450.0, 530.0, 650.0, 800.0, 1311.0] | [480.0, 550.0, 700.0, 1000.0, 1260.0, 1600.0, 2500.0, 3227.0]
Siemens NH-1-100 | Siemens NH-1-100 | 100 | [5400.0, 2000.0, 400.0, 20.0, 1.0, 0.2, 0.012, 0.004] | 0 | 0 | [150.0, 190.0, 250.0, 430.0, 900.0, 1250.0, 2700.0, 3600.0] | 0 | 0
Siemens NH-1-125 | Siemens NH-1-125 | 125 | [4800.0, 120.0, 7.0, 0.1, 0.004] | 0 | 0 | [180.0, 400.0, 740.0, 2000.0, 4250.0] | 0 | 0
Siemens NH-1-16 | Siemens NH-1-16 | 16 | [4000.0, 400.0, 2.0, 0.1, 0.04, 0.01] | 0 | 0 | [26.0, 35.0, 75.0, 150.0, 200.0, 300.0] | 0 | 0
Siemens NH-1-160 | Siemens NH-1-160 | 160 | [4800.0, 120.0, 7.0, 0.1, 0.004] | 0 | 0 | [210.0, 500.0, 900.0, 2300.0, 5000.0] | 0 | 0
Siemens NH-1-25 | Siemens NH-1-25 | 25 | [4000.0, 1000.0, 10.0, 0.2, 0.02, 0.01] | 0 | 0 | [40.0, 50.0, 100.0, 210.0, 400.0, 500.0] | 0 | 0
Siemens NH-1-50 | Siemens NH-1-50 | 50 | [4000.0, 40.0, 4.0, 1.0, 0.02, 0.01] | 0 | 0 | [86.0, 200.0, 300.0, 400.0, 1000.0, 1280.0] | 0 | 0
Siemens NH-1-63 | Siemens NH-1-63 | 63 | [4000.0, 100.0, 10.0, 2.0, 0.04, 0.01] | 0 | 0 | [100.0, 200.0, 300.0, 400.0, 1000.0, 1500.0] | 0 | 0
Siemens NH-1-80 | Siemens NH-1-80 | 80 | [4800.0, 120.0, 7.0, 0.1, 0.01] | 0 | 0 | [150.58, 250.0, 450.0, 1150.0, 2470.0] | 0 | 0
Siemens NH-2-1000 | Siemens NH-2-1000 | 1000 | [4800.0, 120.0, 7.0, 0.1, 0.004] | 0 | 0 | [1900.0, 3500.0, 8400.0, 24000.0, 52000.0] | 0 | 0
Siemens NH-2-200 | Siemens NH-2-200 | 200 | [4800.0, 120.0, 7.0, 0.1, 0.004] | 0 | 0 | [280.0, 650.0, 1200.0, 3000.0, 7000.0] | 0 | 0
Siemens NH-2-224 | Siemens NH-2-224 | 224 | [4800.0, 120.0, 7.0, 0.2, 0.04, 0.004] | 0 | 0 | [400.0, 750.0, 1453.0, 3025.0, 4315.0, 7600.0] | 0 | 0
Siemens NH-2-250 | Siemens NH-2-250 | 250 | [4800.0, 120.0, 7.0, 0.1, 0.004] | 0 | 0 | [450.0, 800.0, 1650.0, 4000.0, 8500.0] | 0 | 0
Siemens NH-2-315 | Siemens NH-2-315 | 315 | [4800.0, 120.0, 7.0, 0.1, 0.004] | 0 | 0 | [550.0, 920.0, 1900.0, 5000.0, 11000.0] | 0 | 0
Siemens NH-2-355 | Siemens NH-2-355 | 355 | [4800.0, 120.0, 6.0, 0.1, 0.004] | 0 | 0 | [650.0, 1116.27, 2350.0, 5840.0, 12790.0] | 0 | 0
Siemens NH-2-400 | Siemens NH-2-400 | 400 | [4800.0, 120.0, 7.0, 0.1, 0.004] | 0 | 0 | [720.0, 1350.0, 2800.0, 6500.0, 15000.0] | 0 | 0
Siemens NH-2-425 | Siemens NH-2-425 | 425 | [4800.0, 120.0, 7.0, 0.1, 0.004] | 0 | 0 | [850.0, 1500.0, 3050.0, 7500.0, 16500.0] | 0 | 0
Siemens NH-2-630 | Siemens NH-2-630 | 630 | [4800.0, 120.0, 7.0, 0.1, 0.004] | 0 | 0 | [1200.0, 2000.0, 4800.0, 12000.0, 26000.0] | 0 | 0

## res_bus
| vm_pu | va_degree | p_mw | q_mvar
0 | 0.99476 | 0.014385 | 0.23454 | 0.11359
1 | 0.99481 | 0.014653 | 0 | 0
2 | 0.99466 | 0.015936 | 0 | 0
3 | 0.99507 | 0.012511 | 0 | 0
4 | 0.99464 | 0.016094 | 0.31148 | 0.15086
5 | 0.99485 | 0.014251 | 0 | 0
6 | 0.99564 | 0.007988 | 0 | 0
7 | 0.99507 | 0.012534 | 0.39004 | 0.1889
8 | 0.99483 | 0.014141 | 0.25846 | 0.12518
9 | 0.99784 | -0.010158 | 0 | 0
10 | 0.999 | -0.018669 | 0 | 0
11 | 0.99784 | -0.010132 | 0.050696 | 0.024553
12 | 0.99759 | -0.0082347 | 0 | 0
13 | 0.99575 | 0.0074066 | 0 | 0
14 | 0.996 | 0.0051653 | 0 | 0
15 | 0.99557 | 0.0090426 | 0 | 0
16 | 0.99575 | 0.0074178 | 0.10796 | 0.05229
17 | 0.99599 | 0.0051166 | 0.13182 | 0.063846
18 | 0.99866 | -0.024825 | 0 | 0
19 | 0.99829 | -0.013421 | 0 | 0
20 | 1 | 0 | -14.0812 | -6.4248
21 | 0.999 | -0.01866 | 0.303 | 0.14675
22 | 0.99556 | 0.0091211 | 0 | 0
23 | 0.99555 | 0.0091484 | 0.095727 | 0.046363
24 | 0.99564 | 0.0080008 | 0.25443 | 0.12323
25 | 0.99739 | -0.0067597 | 0.21766 | 0.10542
26 | 0.9974 | -0.0068408 | 0 | 0
27 | 0.99756 | -0.0084338 | 0.35461 | 0.17175
28 | 0.99827 | -0.013231 | 0 | 0
29 | 0.99828 | -0.013397 | 0.15744 | 0.076253
30 | 0.99783 | -0.010075 | 0.076578 | 0.037088
31 | 0.99782 | -0.010249 | 0.21035 | 0.10188
32 | 0.99828 | -0.031924 | 0 | 0
33 | 0.99719 | -0.044432 | 0 | 0
34 | 0.99825 | -0.032112 | 0.37173 | 0.18004
35 | 0.99641 | -0.037756 | 0 | 0
36 | 0.9948 | -0.024582 | 0 | 0
37 | 0.99719 | -0.04448 | 0.34527 | 0.16722
38 | 0.99714 | -0.043929 | 0 | 0
39 | 0.99712 | -0.043807 | 0.08041 | 0.038945
40 | 0.99962 | 0.0031558 | 0 | 0
41 | 0.99962 | 0.0031747 | 0.07142 | 0.03459
42 | 0.99934 | 0.0055817 | 0 | 0
43 | 0.99929 | 0.0060157 | 0 | 0
44 | 0.99934 | 0.0055859 | 0.1141 | 0.055263
45 | 0.99785 | -0.017299 | 0 | 0
46 | 0.99866 | -0.024809 | 0.15965 | 0.07732
47 | 0.99783 | -0.017145 | 0 | 0
48 | 0.99784 | -0.01729 | 0.13944 | 0.067534
49 | 0.99757 | -0.014691 | 0 | 0
50 | 0.99756 | -0.014623 | 0.074746 | 0.036201
51 | 0.99756 | -0.014618 | 0.11226 | 0.054369
52 | 0.99733 | -0.012468 | 0 | 0
53 | 0.99717 | -0.010982 | 0 | 0
54 | 0.99727 | -0.011951 | 0.22619 | 0.10955
55 | 0.99638 | -0.037479 | 0.41255 | 0.19981
56 | 0.99782 | -0.017122 | 0.096383 | 0.04668
57 | 0.99439 | -0.021289 | 0 | 0
58 | 0.99479 | -0.024477 | 0.076734 | 0.037164
59 | 0.99434 | -0.020937 | 0 | 0
60 | 0.99438 | -0.021157 | 0.21272 | 0.10302
61 | 0.99396 | -0.017483 | 0 | 0
62 | 1 | 1.4136e-05 | 0.16079 | 0.077875
63 | 0.99555 | 0.0092054 | 0.25089 | 0.12151
64 | 0.99553 | 0.0093309 | 0 | 0
65 | 0.99555 | 0.0091735 | 0 | 0
66 | 0.99825 | -0.013061 | 0.2116 | 0.10248
67 | 0.99827 | -0.013252 | 0.11302 | 0.054738
68 | 0.99553 | 0.0093492 | 0.33833 | 0.16386
69 | 0.99577 | -0.033357 | 0.37518 | 0.18171
70 | 0.9958 | -0.033706 | 0.073329 | 0.035515
71 | 0.99588 | -0.033218 | 0 | 0
72 | 0.99595 | -0.033886 | 0 | 0
73 | 0.99596 | -0.034004 | 0.11496 | 0.055679
74 | 0.996 | -0.034321 | 0 | 0
75 | 0.99915 | 0.0072408 | 0.21573 | 0.10448
76 | 0.99916 | 0.0071899 | 0 | 0
77 | 0.99906 | 0.0080996 | 0 | 0
78 | 0.99928 | 0.0060812 | 0 | 0
79 | 0.99905 | 0.0081484 | 0.35736 | 0.17308
80 | 0.99929 | 0.0060578 | 0.2188 | 0.10597
81 | 0.99442 | -0.021108 | 0.41198 | 0.19953
82 | 0.99446 | -0.021497 | 0 | 0
83 | 0.99438 | -0.020717 | 0 | 0
84 | 0.99475 | -0.024118 | 0 | 0
85 | 0.99434 | -0.020413 | 0.56398 | 0.27315
86 | 0.99475 | -0.024092 | 0.23611 | 0.11435
87 | 0.99478 | -0.024404 | 0 | 0
88 | 0.99396 | -0.017447 | 0.4077 | 0.19746
89 | 0.99434 | -0.020863 | 0.11257 | 0.054518
90 | 0.99711 | -0.043682 | 0 | 0
91 | 0.99712 | -0.010472 | 1.6829 | 0.81507
92 | 0.99726 | -0.011807 | 1.1163 | 0.54062
93 | 0.99756 | -0.014608 | 0.072119 | 0.034929
94 | 0.99756 | -0.014615 | 0.203 | 0.098318
95 | 0.99635 | -0.037274 | 0 | 0
96 | 0.99632 | -0.037833 | 0.3638 | 0.1762
97 | 0.99395 | -0.017345 | 0 | 0
98 | 0.99393 | -0.017147 | 0 | 0
99 | 0.99391 | -0.016949 | 0.29934 | 0.14498
100 | 0.99701 | -0.042795 | 0.30944 | 0.14987
101 | 0.99701 | -0.042818 | 0 | 0
102 | 0.99701 | -0.042801 | 0.070427 | 0.034109
103 | 0.99555 | 0.0092113 | 0.092713 | 0.044903
104 | 0.99997 | 149.9981 | 0 | 0

## res_line
| p_from_mw | q_from_mvar | p_to_mw | q_to_mvar | pl_mw | ql_mvar | i_from_ka | i_to_ka | i_ka | vm_from_pu | va_from_degree | vm_to_pu | va_to_degree | loading_percent
0 | -0.23454 | -0.11359 | 0.23455 | 0.11349 | 9.4945e-06 | -0.00010416 | 0.0075624 | 0.007561 | 0.0075624 | 0.99476 | 0.014385 | 0.99481 | 0.014653 | 3.6011
1 | 0.31154 | 0.141 | -0.31149 | -0.14986 | 4.9928e-05 | -0.0088617 | 0.0099231 | 0.010032 | 0.010032 | 0.99481 | 0.014653 | 0.99466 | 0.015936 | 4.56
2 | -0.54608 | -0.25449 | 0.54624 | 0.2456 | 0.00015322 | -0.0088851 | 0.017483 | 0.017375 | 0.017483 | 0.99481 | 0.014653 | 0.99507 | 0.012511 | 7.9467
3 | 0.31149 | 0.14986 | -0.31148 | -0.15086 | 5.6766e-06 | -0.00099506 | 0.010032 | 0.010045 | 0.010045 | 0.99466 | 0.015936 | 0.99464 | 0.016094 | 4.5657
4 | 0.25852 | 0.10942 | -0.25846 | -0.12514 | 6.0266e-05 | -0.015714 | 0.008144 | 0.0083325 | 0.0083325 | 0.99507 | 0.012511 | 0.99485 | 0.014251 | 3.7875
5 | -1.1948 | -0.54381 | 1.1955 | 0.53504 | 0.00073399 | -0.008775 | 0.038083 | 0.037976 | 0.038083 | 0.99507 | 0.012511 | 0.99564 | 0.007988 | 17.3105
6 | 0.39004 | 0.18879 | -0.39004 | -0.1889 | 1.0423e-06 | -0.00011648 | 0.012571 | 0.012572 | 0.012572 | 0.99507 | 0.012511 | 0.99507 | 0.012534 | 5.7147
7 | 0.25846 | 0.12514 | -0.25846 | -0.12518 | 4.3041e-06 | -3.841e-05 | 0.0083325 | 0.0083331 | 0.0083331 | 0.99485 | 0.014251 | 0.99483 | 0.014141 | 3.9681
8 | 0.25443 | 0.12313 | -0.25443 | -0.12323 | 3.7582e-07 | -9.9083e-05 | 0.0081953 | 0.0081965 | 0.0081965 | 0.99564 | 0.007988 | 0.99564 | 0.0080008 | 3.7257
9 | -1.45 | -0.65817 | 1.4505 | 0.65372 | 0.00055284 | -0.0044415 | 0.046168 | 0.046113 | 0.046168 | 0.99564 | 0.007988 | 0.996 | 0.0051653 | 20.9855
10 | -0.91011 | -0.41378 | 0.91122 | 0.39008 | 0.0011166 | -0.023702 | 0.028923 | 0.028642 | 0.028923 | 0.99784 | -0.010158 | 0.999 | -0.018669 | 13.1468
11 | 0.33763 | 0.16174 | -0.33763 | -0.1619 | 1.0292e-06 | -0.00015591 | 0.010831 | 0.010833 | 0.010833 | 0.99784 | -0.010158 | 0.99784 | -0.010132 | 4.9239
12 | 0.57248 | 0.25203 | -0.57232 | -0.26026 | 0.00015288 | -0.0082219 | 0.018096 | 0.018193 | 0.018193 | 0.99784 | -0.010158 | 0.99759 | -0.0082347 | 8.2697
13 | 8.7442 | 4.058 | -8.7417 | -4.0692 | 0.0025204 | -0.011208 | 0.27856 | 0.27872 | 0.27872 | 0.999 | -0.018669 | 0.99866 | -0.024825 | 33.1026
14 | 0.48244 | 0.19926 | -0.48207 | -0.22704 | 0.00036324 | -0.027782 | 0.015083 | 0.015409 | 0.015409 | 0.999 | -0.018669 | 0.99829 | -0.013421 | 7.004
15 | -12.9171 | -5.9055 | 12.9281 | 5.8883 | 0.011019 | -0.01719 | 0.41042 | 0.41009 | 0.41042 | 0.999 | -0.018669 | 1 | 0 | 48.7432
16 | 0.303 | 0.14669 | -0.303 | -0.14675 | 3.1077e-07 | -5.8525e-05 | 0.0097277 | 0.0097285 | 0.0097285 | 0.999 | -0.018669 | 0.999 | -0.01866 | 4.422
17 | 2.4763 | 1.1115 | -2.4684 | -1.1319 | 0.0078954 | -0.020419 | 0.078433 | 0.078705 | 0.078705 | 0.999 | -0.018669 | 0.996 | 0.0051653 | 35.7751
18 | 0.076579 | 0.035521 | -0.076578 | -0.037088 | 5.2907e-07 | -0.0015671 | 0.0024422 | 0.0024616 | 0.0024616 | 0.99784 | -0.010132 | 0.99783 | -0.010075 | 1.1189
19 | 0.21036 | 0.10183 | -0.21035 | -0.10188 | 3.7141e-06 | -5.1872e-05 | 0.0067611 | 0.0067618 | 0.0067618 | 0.99784 | -0.010132 | 0.99782 | -0.010249 | 3.2199
20 | 0.35462 | 0.1717 | -0.35461 | -0.17175 | 1.0703e-05 | -4.8192e-05 | 0.011401 | 0.011402 | 0.011402 | 0.99759 | -0.0082347 | 0.99756 | -0.0084338 | 5.4295
21 | 0.2177 | 0.088558 | -0.21766 | -0.10467 | 4.3058e-05 | -0.016117 | 0.006801 | 0.0069903 | 0.0069903 | 0.99759 | -0.0082347 | 0.9974 | -0.0068408 | 3.1774
22 | -0.88581 | -0.41963 | 0.88605 | 0.41435 | 0.00024322 | -0.005283 | 0.028416 | 0.02835 | 0.028416 | 0.99575 | 0.0074066 | 0.996 | 0.0051653 | 12.9164
23 | 0.77784 | 0.36755 | -0.77769 | -0.37183 | 0.00015236 | -0.0042881 | 0.024941 | 0.024995 | 0.024995 | 0.99575 | 0.0074066 | 0.99557 | 0.0090426 | 11.3613
24 | 0.10796 | 0.052085 | -0.10796 | -0.05229 | 1.397e-07 | -0.00020494 | 0.0034752 | 0.0034778 | 0.0034778 | 0.99575 | 0.0074066 | 0.99575 | 0.0074178 | 1.5808
25 | 0.13183 | 0.06381 | -0.13182 | -0.063846 | 9.7364e-07 | -3.5303e-05 | 0.0042448 | 0.0042453 | 0.0042453 | 0.996 | 0.0051653 | 0.99599 | 0.0051166 | 2.0216
26 | 0.58925 | 0.28312 | -0.58924 | -0.28338 | 5.3989e-06 | -0.0002647 | 0.018956 | 0.018959 | 0.018959 | 0.99557 | 0.0090426 | 0.99556 | 0.0091211 | 8.6177
27 | 0.18844 | 0.088717 | -0.18844 | -0.089883 | 2.4047e-06 | -0.0011652 | 0.0060394 | 0.0060539 | 0.0060539 | 0.99557 | 0.0090426 | 0.99555 | 0.0091484 | 2.7518
28 | 3.7289 | 1.7884 | -3.7256 | -1.7916 | 0.0032816 | -0.0031174 | 0.11954 | 0.1196 | 0.1196 | 0.99866 | -0.024825 | 0.99785 | -0.017299 | 54.3618
29 | 0.15965 | 0.07712 | -0.15965 | -0.07732 | 2.9478e-07 | -0.00019999 | 0.005125 | 0.0051275 | 0.0051275 | 0.99866 | -0.024825 | 0.99866 | -0.024809 | 2.3307
30 | 4.8531 | 2.2037 | -4.8515 | -2.2298 | 0.0015755 | -0.02612 | 0.15407 | 0.1544 | 0.1544 | 0.99866 | -0.024825 | 0.99828 | -0.031924 | 18.3374
31 | 0.21161 | 0.098956 | -0.2116 | -0.10085 | 4.8771e-06 | -0.0018969 | 0.0067551 | 0.0067785 | 0.0067785 | 0.99829 | -0.013421 | 0.99827 | -0.013231 | 3.0811
32 | 0.27047 | 0.12808 | -0.27046 | -0.12826 | 7.641e-07 | -0.00018159 | 0.0086537 | 0.008656 | 0.008656 | 0.99829 | -0.013421 | 0.99828 | -0.013397 | 3.9345
33 | 0.16079 | 0.077699 | -0.16079 | -0.077875 | 2.6158e-07 | -0.00017589 | 0.0051552 | 0.0051574 | 0.0051574 | 1 | 0 | 1 | 1.4136e-05 | 2.3443
34 | 0.97825 | 0.44831 | -0.97785 | -0.45549 | 0.0003952 | -0.0071839 | 0.031064 | 0.031152 | 0.031152 | 1 | 0 | 0.99962 | 0.0031558 | 14.1601
35 | 0.2509 | 0.12085 | -0.25089 | -0.12151 | 2.4423e-06 | -0.00066251 | 0.0080751 | 0.0080834 | 0.0080834 | 0.99556 | 0.0091211 | 0.99555 | 0.0092054 | 3.6743
36 | 0.33834 | 0.16253 | -0.33834 | -0.16376 | 8.2303e-06 | -0.0012274 | 0.010884 | 0.010899 | 0.010899 | 0.99556 | 0.0091211 | 0.99553 | 0.0093309 | 4.9543
37 | 0.092714 | 0.04352 | -0.092713 | -0.044086 | 2.8245e-07 | -0.00056625 | 0.0029698 | 0.0029768 | 0.0029768 | 0.99555 | 0.0091484 | 0.99555 | 0.0091735 | 1.3531
38 | -0.21766 | -0.10542 | 0.21766 | 0.10467 | 2.0419e-06 | -0.00074186 | 0.0069996 | 0.0069903 | 0.0069996 | 0.99739 | -0.0067597 | 0.9974 | -0.0068408 | 3.1816
39 | 0.2116 | 0.10085 | -0.2116 | -0.10248 | 4.2139e-06 | -0.0016284 | 0.0067785 | 0.0067989 | 0.0067989 | 0.99827 | -0.013231 | 0.99825 | -0.013061 | 3.0904
40 | 0.11302 | 0.05201 | -0.11302 | -0.054738 | 1.9996e-06 | -0.0027275 | 0.0035977 | 0.0036314 | 0.0036314 | 0.99828 | -0.013397 | 0.99827 | -0.013252 | 1.6506
41 | 4.4798 | 2.0498 | -4.4754 | -2.062 | 0.0044236 | -0.012177 | 0.14246 | 0.14265 | 0.14265 | 0.99828 | -0.031924 | 0.99719 | -0.044432 | 39.4049
42 | 0.37175 | 0.18 | -0.37173 | -0.18004 | 1.063e-05 | -4.3095e-05 | 0.011944 | 0.011944 | 0.011944 | 0.99828 | -0.031924 | 0.99825 | -0.032112 | 5.6878
43 | 1.3414 | 0.61864 | -1.3402 | -0.62922 | 0.0011263 | -0.010578 | 0.042761 | 0.042895 | 0.042895 | 0.99719 | -0.044432 | 0.99641 | -0.037756 | 19.4976
44 | 2.3284 | 1.0621 | -2.3224 | -1.0796 | 0.0059582 | -0.017432 | 0.074085 | 0.074318 | 0.074318 | 0.99719 | -0.044432 | 0.9948 | -0.024582 | 33.7808
45 | 0.34528 | 0.16721 | -0.34527 | -0.16722 | 2.5233e-06 | -1.205e-05 | 0.011106 | 0.011106 | 0.011106 | 0.99719 | -0.044432 | 0.99719 | -0.04448 | 5.2885
46 | 0.46036 | 0.214 | -0.46033 | -0.21636 | 2.8806e-05 | -0.0023585 | 0.014696 | 0.014725 | 0.014725 | 0.99719 | -0.044432 | 0.99714 | -0.043929 | 6.6934
47 | 1.3402 | 0.62922 | -1.3402 | -0.62965 | 4.5689e-05 | -0.0004273 | 0.042895 | 0.0429 | 0.0429 | 0.99641 | -0.037756 | 0.99638 | -0.037479 | 19.5
48 | 1.0331 | 0.4674 | -1.0327 | -0.4746 | 0.00044997 | -0.0071993 | 0.032905 | 0.032994 | 0.032994 | 0.9948 | -0.024582 | 0.99439 | -0.021289 | 14.9971
49 | 1.2893 | 0.61215 | -1.2893 | -0.61232 | 1.6243e-05 | -0.00016278 | 0.041416 | 0.041418 | 0.041418 | 0.9948 | -0.024582 | 0.99479 | -0.024477 | 18.8262
50 | 0.46033 | 0.21636 | -0.46033 | -0.21692 | 6.8934e-06 | -0.000563 | 0.014725 | 0.014732 | 0.014732 | 0.99714 | -0.043929 | 0.99712 | -0.043807 | 6.6965
51 | 0.37992 | 0.17798 | -0.37991 | -0.17868 | 5.8395e-06 | -0.00070163 | 0.012146 | 0.012155 | 0.012155 | 0.99712 | -0.043807 | 0.99711 | -0.043682 | 5.5248
52 | 0.07142 | 0.034054 | -0.07142 | -0.03459 | 1.5726e-07 | -0.00053668 | 0.002285 | 0.0022917 | 0.0022917 | 0.99962 | 0.0031558 | 0.99962 | 0.0031747 | 1.0417
53 | 0.90643 | 0.42144 | -0.90616 | -0.42719 | 0.00027271 | -0.0057515 | 0.028867 | 0.028939 | 0.028939 | 0.99962 | 0.0031558 | 0.99934 | 0.0055817 | 13.154
54 | 0.79206 | 0.372 | -0.79202 | -0.37316 | 4.2163e-05 | -0.0011654 | 0.025278 | 0.025292 | 0.025292 | 0.99934 | 0.0055817 | 0.99929 | 0.0060157 | 11.4964
55 | 0.1141 | 0.055191 | -0.1141 | -0.055263 | 5.4065e-08 | -7.1955e-05 | 0.0036614 | 0.0036623 | 0.0036623 | 0.99934 | 0.0055817 | 0.99934 | 0.0055859 | 1.6647
56 | 0.79202 | 0.37316 | -0.79201 | -0.37328 | 4.0669e-06 | -0.00011233 | 0.025292 | 0.025294 | 0.025294 | 0.99929 | 0.0060157 | 0.99929 | 0.0060578 | 11.4971
57 | 0.096385 | 0.042591 | -0.096383 | -0.046204 | 1.9127e-06 | -0.0036133 | 0.0030485 | 0.0030922 | 0.0030922 | 0.99785 | -0.017299 | 0.99783 | -0.017145 | 1.4056
58 | 0.13944 | 0.067405 | -0.13944 | -0.067534 | 1.454e-07 | -0.00012889 | 0.0044806 | 0.0044822 | 0.0044822 | 0.99785 | -0.017299 | 0.99784 | -0.01729 | 2.0374
59 | 3.4898 | 1.6816 | -3.4887 | -1.6828 | 0.0010552 | -0.0011825 | 0.11207 | 0.11209 | 0.11209 | 0.99785 | -0.017299 | 0.99757 | -0.014691 | 50.9488
60 | 0.096383 | 0.046204 | -0.096383 | -0.04668 | 2.5617e-07 | -0.00047606 | 0.0030922 | 0.0030982 | 0.0030982 | 0.99783 | -0.017145 | 0.99782 | -0.017122 | 1.4083
61 | 0.14687 | 0.069767 | -0.14687 | -0.07072 | 1.1894e-06 | -0.00095339 | 0.0047052 | 0.0047171 | 0.0047171 | 0.99757 | -0.014691 | 0.99756 | -0.014623 | 2.1441
62 | 0.31526 | 0.1522 | -0.31526 | -0.15266 | 2.6673e-06 | -0.00046151 | 0.010131 | 0.010136 | 0.010136 | 0.99757 | -0.014691 | 0.99756 | -0.014618 | 4.6074
63 | 3.0266 | 1.4608 | -3.0258 | -1.462 | 0.00077726 | -0.0012315 | 0.097252 | 0.09727 | 0.09727 | 0.99757 | -0.014691 | 0.99733 | -0.012468 | 44.2137
64 | 0.072119 | 0.034519 | -0.072119 | -0.034929 | 1.2358e-07 | -0.00040992 | 0.0023137 | 0.0023189 | 0.0023189 | 0.99756 | -0.014623 | 0.99756 | -0.014608 | 1.054
65 | 0.203 | 0.098289 | -0.203 | -0.098318 | 7.0532e-08 | -2.9484e-05 | 0.0065268 | 0.0065272 | 0.0065272 | 0.99756 | -0.014618 | 0.99756 | -0.014615 | 2.9669
66 | 1.6833 | 0.81283 | -1.683 | -0.8145 | 0.00028841 | -0.001666 | 0.054106 | 0.054128 | 0.054128 | 0.99733 | -0.012468 | 0.99717 | -0.010982 | 24.6036
67 | 1.3425 | 0.64918 | -1.3425 | -0.64992 | 7.9813e-05 | -0.00073816 | 0.043164 | 0.043174 | 0.043174 | 0.99733 | -0.012468 | 0.99727 | -0.011951 | 19.6245
68 | 1.683 | 0.8145 | -1.6829 | -0.81507 | 9.8594e-05 | -0.00056909 | 0.054128 | 0.054135 | 0.054135 | 0.99717 | -0.010982 | 0.99712 | -0.010472 | 24.607
69 | 1.1163 | 0.54037 | -1.1163 | -0.54062 | 1.8538e-05 | -0.00025034 | 0.035899 | 0.035902 | 0.035902 | 0.99727 | -0.011951 | 0.99726 | -0.011807 | 16.3192
70 | 0.56382 | 0.25373 | -0.5638 | -0.2546 | 1.5818e-05 | -0.00087006 | 0.017913 | 0.017923 | 0.017923 | 0.99638 | -0.037479 | 0.99635 | -0.037274 | 8.147
71 | 0.36382 | 0.17611 | -0.3638 | -0.1762 | 1.9495e-05 | -8.2331e-05 | 0.011711 | 0.011712 | 0.011712 | 0.99638 | -0.037479 | 0.99632 | -0.037833 | 5.5771
72 | 0.11257 | 0.04497 | -0.11257 | -0.053198 | 5.9145e-06 | -0.0082271 | 0.0035191 | 0.0036146 | 0.0036146 | 0.99439 | -0.021289 | 0.99434 | -0.020937 | 1.643
73 | 0.21272 | 0.10179 | -0.21272 | -0.10302 | 3.277e-06 | -0.0012328 | 0.0068459 | 0.0068614 | 0.0068614 | 0.99439 | -0.021289 | 0.99438 | -0.021157 | 3.1188
74 | 0.7074 | 0.32784 | -0.70707 | -0.33901 | 0.00032851 | -0.011169 | 0.022634 | 0.022774 | 0.022774 | 0.99439 | -0.021289 | 0.99396 | -0.017483 | 10.3516
75 | 1.2125 | 0.57515 | -1.2125 | -0.57527 | 1.0655e-05 | -0.00012118 | 0.038944 | 0.038945 | 0.038945 | 0.99479 | -0.024477 | 0.99478 | -0.024404 | 17.7023
76 | 0.11257 | 0.053198 | -0.11257 | -0.054518 | 9.8053e-07 | -0.0013208 | 0.0036146 | 0.0036311 | 0.0036311 | 0.99434 | -0.020937 | 0.99434 | -0.020863 | 1.6505
77 | 0.70707 | 0.33901 | -0.70706 | -0.33911 | 3.003e-06 | -0.00010141 | 0.022774 | 0.022775 | 0.022775 | 0.99396 | -0.017483 | 0.99396 | -0.017447 | 10.3522
78 | 0.33834 | 0.16376 | -0.33833 | -0.16386 | 7.0855e-07 | -0.00010549 | 0.010899 | 0.010901 | 0.010901 | 0.99553 | 0.0093309 | 0.99553 | 0.0093492 | 4.9549
79 | 0.092713 | 0.044086 | -0.092713 | -0.044903 | 4.0985e-07 | -0.00081692 | 0.0029768 | 0.0029871 | 0.0029871 | 0.99555 | 0.0091735 | 0.99555 | 0.0092113 | 1.3578
80 | -0.37518 | -0.18171 | 0.3752 | 0.17986 | 1.5226e-05 | -0.0018479 | 0.012085 | 0.012062 | 0.012085 | 0.99577 | -0.033357 | 0.9958 | -0.033706 | 5.4933
81 | -0.44853 | -0.21538 | 0.44856 | 0.21529 | 3.216e-05 | -8.258e-05 | 0.014424 | 0.014422 | 0.014424 | 0.9958 | -0.033706 | 0.99588 | -0.033218 | 6.8685
82 | -0.44856 | -0.21529 | 0.44859 | 0.21225 | 3.5665e-05 | -0.003039 | 0.014422 | 0.014384 | 0.014422 | 0.99588 | -0.033218 | 0.99595 | -0.033886 | 6.5557
83 | -0.44859 | -0.21225 | 0.4486 | 0.21171 | 6.4014e-06 | -0.00054721 | 0.014384 | 0.014378 | 0.014384 | 0.99595 | -0.033886 | 0.99596 | -0.034004 | 6.5384
84 | -0.56356 | -0.26739 | 0.56359 | 0.26622 | 2.1591e-05 | -0.0011664 | 0.01808 | 0.018065 | 0.01808 | 0.99596 | -0.034004 | 0.996 | -0.034321 | 8.2181
85 | -0.56359 | -0.26622 | 0.5638 | 0.2546 | 0.0002132 | -0.011624 | 0.018065 | 0.017923 | 0.018065 | 0.996 | -0.034321 | 0.99635 | -0.037274 | 8.2115
86 | -0.21573 | -0.10448 | 0.21573 | 0.10401 | 1.2669e-06 | -0.00047165 | 0.0069253 | 0.0069194 | 0.0069253 | 0.99915 | 0.0072408 | 0.99916 | 0.0071899 | 3.1479
87 | 0.3574 | 0.16753 | -0.35737 | -0.17281 | 3.8773e-05 | -0.0052805 | 0.011404 | 0.01147 | 0.01147 | 0.99916 | 0.0071899 | 0.99906 | 0.0080996 | 5.2136
88 | -0.57313 | -0.27154 | 0.57321 | 0.2674 | 7.8056e-05 | -0.00414 | 0.018323 | 0.018272 | 0.018323 | 0.99916 | 0.0071899 | 0.99928 | 0.0060812 | 8.3288
89 | 0.35737 | 0.17281 | -0.35736 | -0.17308 | 2.0074e-06 | -0.0002717 | 0.01147 | 0.011473 | 0.011473 | 0.99906 | 0.0080996 | 0.99905 | 0.0081484 | 5.2152
90 | -0.57321 | -0.2674 | 0.57321 | 0.26731 | 1.6794e-06 | -8.9338e-05 | 0.018272 | 0.018271 | 0.018272 | 0.99928 | 0.0060812 | 0.99929 | 0.0060578 | 8.3055
91 | -0.41198 | -0.19953 | 0.412 | 0.19767 | 1.8585e-05 | -0.0018593 | 0.013288 | 0.013265 | 0.013288 | 0.99442 | -0.021108 | 0.99446 | -0.021497 | 6.0402
92 | 0.56406 | 0.26935 | -0.564 | -0.2721 | 5.1511e-05 | -0.0027465 | 0.018145 | 0.018179 | 0.018179 | 0.99446 | -0.021497 | 0.99438 | -0.020717 | 8.2633
93 | -0.97606 | -0.46702 | 0.97636 | 0.46162 | 0.00030592 | -0.0054075 | 0.03141 | 0.031341 | 0.03141 | 0.99446 | -0.021497 | 0.99475 | -0.024118 | 14.2771
94 | 0.564 | 0.2721 | -0.56398 | -0.27315 | 1.9796e-05 | -0.0010526 | 0.018179 | 0.018193 | 0.018193 | 0.99438 | -0.020717 | 0.99434 | -0.020413 | 8.2694
95 | 0.23611 | 0.11413 | -0.23611 | -0.11435 | 7.194e-07 | -0.00021953 | 0.0076103 | 0.0076131 | 0.0076131 | 0.99475 | -0.024118 | 0.99475 | -0.024092 | 3.4605
96 | -1.2125 | -0.57575 | 1.2125 | 0.57527 | 4.167e-05 | -0.0004738 | 0.038951 | 0.038945 | 0.038951 | 0.99475 | -0.024118 | 0.99478 | -0.024404 | 17.7051
97 | 0.29936 | 0.14165 | -0.29936 | -0.14235 | 3.6558e-06 | -0.00069649 | 0.0096185 | 0.0096272 | 0.0096272 | 0.99396 | -0.017447 | 0.99395 | -0.017345 | 4.376
98 | 0.37991 | 0.17868 | -0.37987 | -0.18335 | 3.9095e-05 | -0.0046711 | 0.012155 | 0.012213 | 0.012213 | 0.99711 | -0.043682 | 0.99701 | -0.042818 | 5.5513
99 | 0.29936 | 0.14235 | -0.29935 | -0.14368 | 7.0249e-06 | -0.0013348 | 0.0096272 | 0.0096439 | 0.0096439 | 0.99395 | -0.017345 | 0.99393 | -0.017147 | 4.3836
100 | 0.29935 | 0.14368 | -0.29934 | -0.14498 | 6.8527e-06 | -0.0012975 | 0.0096439 | 0.0096603 | 0.0096603 | 0.99393 | -0.017147 | 0.99391 | -0.016949 | 4.391
101 | -0.30944 | -0.14987 | 0.30945 | 0.14973 | 7.9965e-07 | -0.00014323 | 0.0099552 | 0.0099534 | 0.0099552 | 0.99701 | -0.042795 | 0.99701 | -0.042818 | 4.5251
102 | 0.070427 | 0.033621 | -0.070427 | -0.034109 | 1.4053e-07 | -0.00048797 | 0.0022596 | 0.0022657 | 0.0022657 | 0.99701 | -0.042818 | 0.99701 | -0.042801 | 1.0299

## res_trafo
| p_hv_mw | q_hv_mvar | p_lv_mw | q_lv_mvar | pl_mw | ql_mvar | i_hv_ka | i_lv_ka | vm_hv_pu | va_hv_degree | vm_lv_pu | va_lv_degree | loading_percent
0 | 2.6518e-14 | 1.7507e-14 | 0.013999 | 0.0105 | 0.013999 | 0.0105 | 1.6678e-16 | 0.00050517 | 0.99997 | 149.9981 | 1 | 0 | 0.069998

## res_ext_grid
| p_mw | q_mvar
0 | 14.0812 | 6.4248

## res_load
| p_mw | q_mvar
0 | 0.23454 | 0.11359
1 | 0.31148 | 0.15086
2 | 0.39004 | 0.1889
3 | 0.25846 | 0.12518
4 | 0.050696 | 0.024553
5 | 0.10796 | 0.05229
6 | 0.13182 | 0.063846
7 | 0.303 | 0.14675
8 | 0.095727 | 0.046363
9 | 0.25443 | 0.12323
10 | 0.21766 | 0.10542
11 | 0.35461 | 0.17175
12 | 0.15744 | 0.076253
13 | 0.076578 | 0.037088
14 | 0.21035 | 0.10188
15 | 0.37173 | 0.18004
16 | 0.34527 | 0.16722
17 | 0.08041 | 0.038945
18 | 0.07142 | 0.03459
19 | 0.1141 | 0.055263
20 | 0.15965 | 0.07732
21 | 0.13944 | 0.067534
22 | 0.074746 | 0.036201
23 | 0.11226 | 0.054369
24 | 0.22619 | 0.10955
25 | 0.41255 | 0.19981
26 | 0.096383 | 0.04668
27 | 0.076734 | 0.037164
28 | 0.21272 | 0.10302
29 | 0.16079 | 0.077875
30 | 0.25089 | 0.12151
31 | 0.2116 | 0.10248
32 | 0.11302 | 0.054738
33 | 0.33833 | 0.16386
34 | 0.37518 | 0.18171
35 | 0.073329 | 0.035515
36 | 0.11496 | 0.055679
37 | 0.21573 | 0.10448
38 | 0.35736 | 0.17308
39 | 0.2188 | 0.10597
40 | 0.41198 | 0.19953
41 | 0.56398 | 0.27315
42 | 0.23611 | 0.11435
43 | 0.4077 | 0.19746
44 | 0.11257 | 0.054518
45 | 1.6829 | 0.81507
46 | 1.1163 | 0.54062
47 | 0.072119 | 0.034929
48 | 0.203 | 0.098318
49 | 0.3638 | 0.1762
50 | 0.29934 | 0.14498
51 | 0.30944 | 0.14987
52 | 0.070427 | 0.034109
53 | 0.092713 | 0.044903

## dtypes
| element | column | dtype
0 | bus | name | object
1 | bus | vn_kv | float64
2 | bus | type | object
3 | bus | zone | object
4 | bus | in_service | bool
5 | load | name | object
6 | load | bus | uint32
7 | load | p_mw | float64
8 | load | q_mvar | float64
9 | load | const_z_percent | float64
10 | load | const_i_percent | float64
11 | load | sn_mva | float64
12 | load | scaling | float64
13 | load | in_service | bool
14 | load | type | object
15 | ext_grid | name | object
16 | ext_grid | bus | uint32
17 | ext_grid | vm_pu | float64
18 | ext_grid | va_degree | float64
19 | ext_grid | slack_weight | float64
20 | ext_grid | in_service | bool
21 | line | name | object
22 | line | std_type | object
23 | line | from_bus | uint32
24 | line | to_bus | uint32
25 | line | length_km | float64
26 | line | r_ohm_per_km | float64
27 | line | x_ohm_per_km | float64
28 | line | c_nf_per_km | float64
29 | line | g_us_per_km | float64
30 | line | max_i_ka | float64
31 | line | df | float64
32 | line | parallel | uint32
33 | line | type | object
34 | line | in_service | bool
35 | trafo | name | object
36 | trafo | std_type | object
37 | trafo | hv_bus | uint32
38 | trafo | lv_bus | uint32
39 | trafo | sn_mva | float64
40 | trafo | vn_hv_kv | float64
41 | trafo | vn_lv_kv | float64
42 | trafo | vk_percent | float64
43 | trafo | vkr_percent | float64
44 | trafo | pfe_kw | float64
45 | trafo | i0_percent | float64
46 | trafo | shift_degree | float64
47 | trafo | tap_side | object
48 | trafo | tap_neutral | int32
49 | trafo | tap_min | int32
50 | trafo | tap_max | int32
51 | trafo | tap_step_percent | float64
52 | trafo | tap_step_degree | float64
53 | trafo | tap_pos | int32
54 | trafo | tap_phase_shifter | bool
55 | trafo | parallel | uint32
56 | trafo | df | float64
57 | trafo | in_service | bool
58 | bus_geodata | x | float64
59 | bus_geodata | y | float64
60 | bus_geodata | coords | object
61 | res_bus | vm_pu | float64
62 | res_bus | va_degree | float64
63 | res_bus | p_mw | float64
64 | res_bus | q_mvar | float64
65 | res_line | p_from_mw | float64
66 | res_line | q_from_mvar | float64
67 | res_line | p_to_mw | float64
68 | res_line | q_to_mvar | float64
69 | res_line | pl_mw | float64
70 | res_line | ql_mvar | float64
71 | res_line | i_from_ka | float64
72 | res_line | i_to_ka | float64
73 | res_line | i_ka | float64
74 | res_line | vm_from_pu | float64
75 | res_line | va_from_degree | float64
76 | res_line | vm_to_pu | float64
77 | res_line | va_to_degree | float64
78 | res_line | loading_percent | float64
79 | res_trafo | p_hv_mw | float64
80 | res_trafo | q_hv_mvar | float64
81 | res_trafo | p_lv_mw | float64
82 | res_trafo | q_lv_mvar | float64
83 | res_trafo | pl_mw | float64
84 | res_trafo | ql_mvar | float64
85 | res_trafo | i_hv_ka | float64
86 | res_trafo | i_lv_ka | float64
87 | res_trafo | vm_hv_pu | float64
88 | res_trafo | va_hv_degree | float64
89 | res_trafo | vm_lv_pu | float64
90 | res_trafo | va_lv_degree | float64
91 | res_trafo | loading_percent | float64
92 | res_ext_grid | p_mw | float64
93 | res_ext_grid | q_mvar | float64
94 | res_load | p_mw | float64
95 | res_load | q_mvar | float64

## parameters
| version | format_version | converged | OPF_converged | name | f_hz | sn_mva
0 | 2.14.6 | 2.14.0 | TRUE | FALSE |  | 50 | 1