## bus
| name | vn_kv | type | zone | in_service
0 | bus_MV_21_1_node_128 | 20 | n |  | TRUE
1 | bus_MV_21_1_node_127 | 20 | n |  | TRUE
2 | bus_MV_21_1_node_16 | 20 | n |  | TRUE
3 | bus_MV_21_1_node_17 | 20 | n |  | TRUE
4 | bus_MV_21_1_node_19 | 20 | n |  | TRUE
5 | bus_MV_21_1_node_21 | 20 | n |  | TRUE
6 | bus_MV_21_1_node_22 | 20 | n |  | TRUE
7 | bus_MV_21_1_node_117 | 20 | n |  | TRUE
8 | bus_MV_21_1_node_20 | 20 | n |  | TRUE
9 | bus_MV_21_1_node_41 | 20 | n |  | TRUE
10 | bus_MV_21_1_node_56 | 20 | n |  | TRUE
11 | bus_MV_21_1_node_82 | 20 | n |  | TRUE
12 | bus_MV_21_1_node_119 | 20 | n |  | TRUE
13 | bus_MV_21_1_node_152 | 20 | n |  | TRUE
14 | bus_MV_21_1_node_23 | 20 | n |  | TRUE
15 | bus_MV_21_1_node_24 | 20 | n |  | TRUE
16 | bus_MV_21_1_node_25 | 20 | n |  | TRUE
17 | bus_MV_21_1_node_26 | 20 | n |  | TRUE
18 | bus_MV_21_1_node_27 | 20 | n |  | TRUE
19 | bus_MV_21_1_node_118 | 20 | n |  | TRUE
20 | bus_MV_21_1_node_124 | 20 | n |  | TRUE
21 | bus_MV_21_1_node_31 | 20 | n |  | TRUE
22 | bus_MV_21_1_node_28 | 20 | n |  | TRUE
23 | bus_MV_21_1_node_125 | 20 | n |  | TRUE
24 | bus_MV_21_1_node_135 | 20 | n |  | TRUE
25 | bus_MV_21_1_node_144 | 20 | n |  | TRUE
26 | bus_MV_21_1_node_29 | 20 | n |  | TRUE
27 | bus_MV_21_1_node_153 | 20 | n |  | TRUE
28 | bus_MV_21_1_node_123 | 20 | n |  | TRUE
29 | bus_MV_21_1_node_32 | 20 | n |  | TRUE
30 | bus_MV_21_1_node_33 | 20 | n |  | TRUE
31 | bus_MV_21_1_node_34 | 20 | n |  | TRUE
32 | bus_MV_21_1_node_39 | 20 | n |  | TRUE
33 | bus_MV_21_1_node_37 | 20 | n |  | TRUE
34 | bus_MV_21_1_node_35 | 20 | n |  | TRUE
35 | bus_MV_21_1_node_36 | 20 | n |  | TRUE
36 | bus_MV_21_1_node_40 | 20 | n |  | TRUE
37 | bus_MV_21_1_node_121 | 20 | n |  | TRUE
38 | bus_MV_21_1_node_97 | 20 | n |  | TRUE
39 | bus_MV_21_1_node_93 | 20 | n |  | TRUE
40 | bus_MV_21_1_node_115 | 20 | n |  | TRUE
41 | bus_MV_21_1_node_140 | 20 | n |  | TRUE
42 | bus_MV_21_1_node_141 | 20 | n |  | TRUE
43 | bus_MV_21_1_node_142 | 20 | n |  | TRUE
44 | bus_MV_21_1_node_143 | 20 | n |  | TRUE
45 | bus_MV_21_1_node_149 | 20 | n |  | TRUE
46 | bus_MV_21_1_node_96 | 20 | n |  | TRUE
47 | bus_MV_21_1_node_145 | 20 | n |  | TRUE
48 | bus_MV_21_1_node_146 | 20 | n |  | TRUE
49 | bus_MV_21_1_node_151 | 20 | n |  | TRUE
50 | bus_MV_21_1_node_84 | 20 | n |  | TRUE
51 | bus_MV_21_1_node_88 | 20 | n |  | TRUE
52 | bus_MV_21_1_node_102 | 20 | n |  | TRUE
53 | bus_MV_21_1_node_87 | 20 | n |  | TRUE
54 | bus_MV_21_1_node_100 | 20 | n |  | TRUE
55 | bus_MV_21_1_node_101 | 20 | n |  | TRUE
56 | bus_MV_21_1_node_89 | 20 | n |  | TRUE
57 | bus_MV_21_1_node_90 | 20 | n |  | TRUE
58 | bus_MV_21_1_node_91 | 20 | n |  | TRUE
59 | bus_MV_21_1_node_92 | 20 | n |  | TRUE
60 | bus_MV_21_1_node_98 | 20 | n |  | TRUE
61 | bus_MV_21_1_node_147 | 20 | n |  | TRUE
62 | bus_MV_21_1_node_150 | 20 | n |  | TRUE
63 | bus_MV_21_1_node_95 | 20 | n |  | TRUE
64 | bus_MV_21_1_node_148 | 20 | n |  | TRUE
65 | bus_MV_21_1_node_160 | 20 | n |  | TRUE
66 | bus_MV_21_1_node_122 | 20 | n |  | TRUE
67 | bus_MV_21_1_node_86 | 20 | n |  | TRUE
68 | bus_MV_21_1_node_94 | 20 | n |  | TRUE
69 | bus_MV_21_1_node_157 | 20 | n |  | TRUE
70 | bus_MV_21_1_node_109 | 20 | n |  | TRUE
71 | bus_MV_21_1_node_110 | 20 | n |  | TRUE
72 | bus_MV_21_1_node_111 | 20 | n |  | TRUE
73 | bus_MV_21_1_node_112 | 20 | n |  | TRUE
74 | bus_MV_21_1_node_113 | 20 | n |  | TRUE
75 | bus_MV_21_1_node_114 | 20 | n |  | TRUE
76 | bus_MV_21_1_node_116 | 20 | n |  | TRUE
77 | bus_MV_21_1_node_120 | 20 | n |  | TRUE
78 | bus_MV_21_1_node_126 | 20 | n |  | TRUE
79 | bus_HV_21_1_node_146 | 110 | n |  | TRUE

## load
| name | bus | p_mw | q_mvar | const_z_percent | const_i_percent | sn_mva | scaling | in_service | type
0 | MV_21_1_load_128 | 0 | 0.10787 | 0.052245 | 0 | 0 |  | 1 | TRUE | wye
1 | MV_21_1_load_127 | 1 | 0.094352 | 0.045697 | 0 | 0 |  | 1 | TRUE | wye
2 | MV_21_1_load_16 | 2 | 0.31985 | 0.15491 | 0 | 0 |  | 1 | TRUE | wye
3 | MV_21_1_load_117 | 7 | 0.54107 | 0.26205 | 0 | 0 |  | 1 | TRUE | wye
4 | MV_21_1_load_41 | 9 | 0.15963 | 0.07731 | 0 | 0 |  | 1 | TRUE | wye
5 | MV_21_1_load_82 | 11 | 0.21131 | 0.10234 | 0 | 0 |  | 1 | TRUE | wye
6 | MV_21_1_load_119 | 12 | 0.12708 | 0.061549 | 0 | 0 |  | 1 | TRUE | wye
7 | MV_21_1_load_152 | 13 | 0.38245 | 0.18523 | 0 | 0 |  | 1 | TRUE | wye
8 | MV_21_1_load_23 | 14 | 0.29673 | 0.14371 | 0 | 0 |  | 1 | TRUE | wye
9 | MV_21_1_load_24 | 15 | 0.06808 | 0.032973 | 0 | 0 |  | 1 | TRUE | wye
10 | MV_21_1_load_124 | 20 | 0.18032 | 0.087333 | 0 | 0 |  | 1 | TRUE | wye
11 | MV_21_1_load_135 | 24 | 0.080466 | 0.038971 | 0 | 0 |  | 1 | TRUE | wye
12 | MV_21_1_load_144 | 25 | 0.077691 | 0.037628 | 0 | 0 |  | 1 | TRUE | wye
13 | MV_21_1_load_29 | 26 | 0.37011 | 0.17925 | 0 | 0 |  | 1 | TRUE | wye
14 | MV_21_1_load_153 | 27 | 0.21776 | 0.10547 | 0 | 0 |  | 1 | TRUE | wye
15 | MV_21_1_load_32 | 29 | 0.22863 | 0.11073 | 0 | 0 |  | 1 | TRUE | wye
16 | MV_21_1_load_39 | 32 | 0.13273 | 0.064282 | 0 | 0 |  | 1 | TRUE | wye
17 | MV_21_1_load_35 | 34 | 0.22471 | 0.10883 | 0 | 0 |  | 1 | TRUE | wye
18 | MV_21_1_load_121 | 37 | 0.072585 | 0.035155 | 0 | 0 |  | 1 | TRUE | wye
19 | MV_21_1_load_97 | 38 | 0.34106 | 0.16518 | 0 | 0 |  | 1 | TRUE | wye
20 | MV_21_1_load_93 | 39 | 0.17116 | 0.082896 | 0 | 0 |  | 1 | TRUE | wye
21 | MV_21_1_load_140 | 41 | 0.090541 | 0.043851 | 0 | 0 |  | 1 | TRUE | wye
22 | MV_21_1_load_149 | 45 | 0.38418 | 0.18607 | 0 | 0 |  | 1 | TRUE | wye
23 | MV_21_1_load_146 | 48 | 0.11416 | 0.055289 | 0 | 0 |  | 1 | TRUE | wye
24 | MV_21_1_load_151 | 49 | 0.30478 | 0.14761 | 0 | 0 |  | 1 | TRUE | wye
25 | MV_21_1_load_84 | 50 | 0.070625 | 0.034205 | 0 | 0 |  | 1 | TRUE | wye
26 | MV_21_1_load_102 | 52 | 0.12245 | 0.059304 | 0 | 0 |  | 1 | TRUE | wye
27 | MV_21_1_load_100 | 54 | 0.16408 | 0.079467 | 0 | 0 |  | 1 | TRUE | wye
28 | MV_21_1_load_90 | 57 | 0.26356 | 0.12765 | 0 | 0 |  | 1 | TRUE | wye
29 | MV_21_1_load_98 | 60 | 0.26183 | 0.12681 | 0 | 0 |  | 1 | TRUE | wye
30 | MV_21_1_load_147 | 61 | 0.18169 | 0.087996 | 0 | 0 |  | 1 | TRUE | wye
31 | MV_21_1_load_150 | 62 | 0.077578 | 0.037573 | 0 | 0 |  | 1 | TRUE | wye
32 | MV_21_1_load_160 | 65 | 0.38113 | 0.18459 | 0 | 0 |  | 1 | TRUE | wye
33 | MV_21_1_load_86 | 67 | 0.38131 | 0.18468 | 0 | 0 |  | 1 | TRUE | wye
34 | MV_21_1_load_157 | 69 | 0.2892 | 0.14006 | 0 | 0 |  | 1 | TRUE | wye
35 | MV_21_1_load_109 | 70 | 0.11265 | 0.05456 | 0 | 0 |  | 1 | TRUE | wye
36 | MV_21_1_load_111 | 72 | 0.34268 | 0.16597 | 0 | 0 |  | 1 | TRUE | wye
37 | MV_21_1_load_112 | 73 | 0.12476 | 0.060425 | 0 | 0 |  | 1 | TRUE | wye
38 | MV_21_1_load_116 | 76 | 0.068985 | 0.033411 | 0 | 0 |  | 1 | TRUE | wye
39 | MV_21_1_load_120 | 77 | 0.10514 | 0.050921 | 0 | 0 |  | 1 | TRUE | wye

## ext_grid
| name | bus | vm_pu | va_degree | slack_weight | in_service
0 |  | 48 | 1 | 0 | 1 | TRUE

## line
| name | std_type | from_bus | to_bus | length_km | r_ohm_per_km | x_ohm_per_km | c_nf_per_km | g_us_per_km | max_i_ka | df | parallel | type | in_service
0 | MV_21_1_line_0 |  | 0 | 1 | 0.080371 | 0.445 | 0.132 | 190 | 0 | 0.22 | 1 | 1 | cs | TRUE
1 | MV_21_1_line_1 |  | 1 | 78 | 0.047525 | 0.445 | 0.132 | 190 | 0 | 0.22 | 1 | 1 | cs | TRUE
2 | MV_21_1_line_2 |  | 2 | 3 | 0.049281 | 0.5939 | 0.372 | 9.5 | 0 | 0.21 | 1 | 1 | ol | TRUE
3 | MV_21_1_line_3 |  | 3 | 4 | 0.50769 | 0.161 | 0.117 | 273 | 0 | 0.362 | 1 | 1 | cs | TRUE
4 | MV_21_1_line_4 |  | 3 | 5 | 0.10158 | 0.5939 | 0.372 | 9.5 | 0 | 0.21 | 1 | 1 | ol | TRUE
5 | MV_21_1_line_5 |  | 3 | 6 | 0.31338 | 0.5939 | 0.372 | 9.5 | 0 | 0.21 | 1 | 1 | ol | TRUE
6 | MV_21_1_line_6 |  | 3 | 7 | 0.36288 | 0.5939 | 0.372 | 9.5 | 0 | 0.21 | 1 | 1 | ol | TRUE
7 | MV_21_1_line_7 |  | 4 | 8 | 0.67699 | 0.103 | 0.058 | 500 | 0 | 0.638 | 1 | 1 | cs | TRUE
8 | MV_21_1_line_8 |  | 4 | 9 | 0.047994 | 0.5939 | 0.372 | 9.5 | 0 | 0.21 | 1 | 1 | ol | TRUE
9 | MV_21_1_line_9 |  | 5 | 12 | 0.054139 | 0.445 | 0.132 | 190 | 0 | 0.22 | 1 | 1 | cs | TRUE
10 | MV_21_1_line_10 |  | 6 | 13 | 0.03088 | 0.445 | 0.132 | 190 | 0 | 0.22 | 1 | 1 | cs | TRUE
11 | MV_21_1_line_11 |  | 7 | 19 | 0.058572 | 0.445 | 0.132 | 190 | 0 | 0.22 | 1 | 1 | cs | TRUE
12 | MV_21_1_line_12 |  | 8 | 10 | 0.007105 | 0.445 | 0.132 | 190 | 0 | 0.22 | 1 | 1 | cs | TRUE
13 | MV_21_1_line_13 |  | 8 | 11 | 0.15427 | 0.103 | 0.058 | 500 | 0 | 0.638 | 1 | 1 | cs | TRUE
14 | MV_21_1_line_14 |  | 10 | 24 | 0.027455 | 0.445 | 0.132 | 190 | 0 | 0.22 | 1 | 1 | cs | TRUE
15 | MV_21_1_line_15 |  | 11 | 25 | 1.0473 | 0.119 | 0.32 | 11 | 0 | 0.645 | 1 | 1 | ol | TRUE
16 | MV_21_1_line_16 |  | 13 | 21 | 0.004271 | 0.445 | 0.132 | 190 | 0 | 0.22 | 1 | 1 | cs | TRUE
17 | MV_21_1_line_17 |  | 14 | 15 | 0.010521 | 0.445 | 0.132 | 190 | 0 | 0.22 | 1 | 1 | cs | TRUE
18 | MV_21_1_line_18 |  | 14 | 16 | 0.031852 | 0.445 | 0.132 | 190 | 0 | 0.22 | 1 | 1 | cs | TRUE
19 | MV_21_1_line_19 |  | 15 | 17 | 0.077745 | 0.445 | 0.132 | 190 | 0 | 0.22 | 1 | 1 | cs | TRUE
20 | MV_21_1_line_20 |  | 16 | 18 | 0.098492 | 0.445 | 0.132 | 190 | 0 | 0.22 | 1 | 1 | cs | TRUE
21 | MV_21_1_line_21 |  | 17 | 19 | 0.15836 | 0.445 | 0.132 | 190 | 0 | 0.22 | 1 | 1 | cs | TRUE
22 | MV_21_1_line_22 |  | 18 | 20 | 0.0072862 | 0.445 | 0.132 | 190 | 0 | 0.22 | 1 | 1 | cs | TRUE
23 | MV_21_1_line_23 |  | 20 | 23 | 0.01369 | 0.445 | 0.132 | 190 | 0 | 0.22 | 1 | 1 | cs | TRUE
24 | MV_21_1_line_24 |  | 21 | 22 | 0.31688 | 0.445 | 0.132 | 190 | 0 | 0.22 | 1 | 1 | cs | TRUE
25 | MV_21_1_line_25 |  | 22 | 26 | 0.004248 | 0.445 | 0.132 | 190 | 0 | 0.22 | 1 | 1 | cs | TRUE
26 | MV_21_1_line_26 |  | 23 | 78 | 0.037119 | 0.445 | 0.132 | 190 | 0 | 0.22 | 1 | 1 | cs | TRUE
27 | MV_21_1_line_27 |  | 25 | 44 | 0.06763 | 0.103 | 0.058 | 500 | 0 | 0.638 | 1 | 1 | cs | TRUE
28 | MV_21_1_line_28 |  | 26 | 27 | 0.16982 | 0.5939 | 0.372 | 9.5 | 0 | 0.21 | 1 | 1 | ol | TRUE
29 | MV_21_1_line_29 |  | 27 | 28 | 0.007993 | 0.445 | 0.132 | 190 | 0 | 0.22 | 1 | 1 | cs | TRUE
30 | MV_21_1_line_30 |  | 28 | 40 | 0.33182 | 0.445 | 0.132 | 190 | 0 | 0.22 | 1 | 1 | cs | TRUE
31 | MV_21_1_line_31 |  | 28 | 66 | 0.26332 | 0.445 | 0.132 | 190 | 0 | 0.22 | 1 | 1 | cs | TRUE
32 | MV_21_1_line_32 |  | 29 | 30 | 0.11286 | 0.445 | 0.132 | 190 | 0 | 0.22 | 1 | 1 | cs | TRUE
33 | MV_21_1_line_33 |  | 30 | 31 | 0.26407 | 0.445 | 0.132 | 190 | 0 | 0.22 | 1 | 1 | cs | TRUE
34 | MV_21_1_line_34 |  | 31 | 32 | 0.10626 | 0.445 | 0.132 | 190 | 0 | 0.22 | 1 | 1 | cs | TRUE
35 | MV_21_1_line_35 |  | 32 | 33 | 0.03242 | 0.445 | 0.132 | 190 | 0 | 0.22 | 1 | 1 | cs | TRUE
36 | MV_21_1_line_36 |  | 33 | 36 | 0.14366 | 0.445 | 0.132 | 190 | 0 | 0.22 | 1 | 1 | cs | TRUE
37 | MV_21_1_line_37 |  | 33 | 35 | 0.3761 | 0.445 | 0.132 | 190 | 0 | 0.22 | 1 | 1 | cs | TRUE
38 | MV_21_1_line_38 |  | 34 | 35 | 0.037167 | 0.445 | 0.132 | 190 | 0 | 0.22 | 1 | 1 | cs | TRUE
39 | MV_21_1_line_39 |  | 36 | 37 | 0.068616 | 0.445 | 0.132 | 190 | 0 | 0.22 | 1 | 1 | cs | TRUE
40 | MV_21_1_line_40 |  | 37 | 40 | 0.0092503 | 0.445 | 0.132 | 190 | 0 | 0.22 | 1 | 1 | cs | TRUE
41 | MV_21_1_line_41 |  | 38 | 39 | 1.2362 | 0.5939 | 0.372 | 9.5 | 0 | 0.21 | 1 | 1 | ol | TRUE
42 | MV_21_1_line_42 |  | 39 | 68 | 0.12574 | 0.5939 | 0.372 | 9.5 | 0 | 0.21 | 1 | 1 | ol | TRUE
43 | MV_21_1_line_43 |  | 40 | 75 | 0.010575 | 0.445 | 0.132 | 190 | 0 | 0.22 | 1 | 1 | cs | TRUE
44 | MV_21_1_line_44 |  | 41 | 42 | 0.054458 | 0.445 | 0.132 | 190 | 0 | 0.22 | 1 | 1 | cs | TRUE
45 | MV_21_1_line_45 |  | 42 | 43 | 0.027319 | 0.445 | 0.132 | 190 | 0 | 0.22 | 1 | 1 | cs | TRUE
46 | MV_21_1_line_46 |  | 42 | 44 | 0.083732 | 0.445 | 0.132 | 190 | 0 | 0.22 | 1 | 1 | cs | TRUE
47 | MV_21_1_line_47 |  | 43 | 45 | 0.10957 | 0.445 | 0.132 | 190 | 0 | 0.22 | 1 | 1 | cs | TRUE
48 | MV_21_1_line_48 |  | 43 | 46 | 0.6525 | 0.445 | 0.132 | 190 | 0 | 0.22 | 1 | 1 | cs | TRUE
49 | MV_21_1_line_49 |  | 44 | 47 | 0.04751 | 0.103 | 0.058 | 500 | 0 | 0.638 | 1 | 1 | cs | TRUE
50 | MV_21_1_line_50 |  | 45 | 64 | 0.098446 | 0.445 | 0.132 | 190 | 0 | 0.22 | 1 | 1 | cs | TRUE
51 | MV_21_1_line_51 |  | 46 | 62 | 0.056889 | 0.445 | 0.132 | 190 | 0 | 0.22 | 1 | 1 | cs | TRUE
52 | MV_21_1_line_52 |  | 46 | 63 | 0.27112 | 0.445 | 0.132 | 190 | 0 | 0.22 | 1 | 1 | cs | TRUE
53 | MV_21_1_line_53 |  | 47 | 48 | 0.049752 | 0.103 | 0.058 | 500 | 0 | 0.638 | 1 | 1 | cs | TRUE
54 | MV_21_1_line_54 |  | 48 | 49 | 0.087992 | 0.5939 | 0.372 | 9.5 | 0 | 0.21 | 1 | 1 | ol | TRUE
55 | MV_21_1_line_55 |  | 49 | 50 | 0.33643 | 0.5939 | 0.372 | 9.5 | 0 | 0.21 | 1 | 1 | ol | TRUE
56 | MV_21_1_line_56 |  | 51 | 52 | 0.007002 | 0.445 | 0.132 | 190 | 0 | 0.22 | 1 | 1 | cs | TRUE
57 | MV_21_1_line_57 |  | 51 | 53 | 0.98517 | 0.445 | 0.132 | 190 | 0 | 0.22 | 1 | 1 | cs | TRUE
58 | MV_21_1_line_58 |  | 52 | 55 | 1.1114 | 0.5939 | 0.372 | 9.5 | 0 | 0.21 | 1 | 1 | ol | TRUE
59 | MV_21_1_line_59 |  | 53 | 56 | 0.85078 | 0.445 | 0.132 | 190 | 0 | 0.22 | 1 | 1 | cs | TRUE
60 | MV_21_1_line_60 |  | 53 | 67 | 0.041965 | 0.5939 | 0.372 | 9.5 | 0 | 0.21 | 1 | 1 | ol | TRUE
61 | MV_21_1_line_61 |  | 54 | 55 | 0.027339 | 0.445 | 0.132 | 190 | 0 | 0.22 | 1 | 1 | cs | TRUE
62 | MV_21_1_line_62 |  | 56 | 57 | 0.090085 | 0.445 | 0.132 | 190 | 0 | 0.22 | 1 | 1 | cs | TRUE
63 | MV_21_1_line_63 |  | 57 | 58 | 0.037094 | 0.445 | 0.132 | 190 | 0 | 0.22 | 1 | 1 | cs | TRUE
64 | MV_21_1_line_64 |  | 58 | 59 | 0.63767 | 0.445 | 0.132 | 190 | 0 | 0.22 | 1 | 1 | cs | TRUE
65 | MV_21_1_line_65 |  | 59 | 60 | 0.007705 | 0.445 | 0.132 | 190 | 0 | 0.22 | 1 | 1 | cs | TRUE
66 | MV_21_1_line_66 |  | 59 | 61 | 0.72266 | 0.5939 | 0.372 | 9.5 | 0 | 0.21 | 1 | 1 | ol | TRUE
67 | MV_21_1_line_67 |  | 61 | 64 | 0.13359 | 0.445 | 0.132 | 190 | 0 | 0.22 | 1 | 1 | cs | TRUE
68 | MV_21_1_line_68 |  | 63 | 69 | 0.036859 | 0.445 | 0.132 | 190 | 0 | 0.22 | 1 | 1 | cs | TRUE
69 | MV_21_1_line_69 |  | 63 | 68 | 1.0741 | 0.445 | 0.132 | 190 | 0 | 0.22 | 1 | 1 | cs | TRUE
70 | MV_21_1_line_70 |  | 65 | 66 | 0.003649 | 0.445 | 0.132 | 190 | 0 | 0.22 | 1 | 1 | cs | TRUE
71 | MV_21_1_line_71 |  | 70 | 71 | 0.0055166 | 0.445 | 0.132 | 190 | 0 | 0.22 | 1 | 1 | cs | TRUE
72 | MV_21_1_line_72 |  | 71 | 72 | 0.01989 | 0.445 | 0.132 | 190 | 0 | 0.22 | 1 | 1 | cs | TRUE
73 | MV_21_1_line_73 |  | 72 | 73 | 0.020624 | 0.5939 | 0.372 | 9.5 | 0 | 0.21 | 1 | 1 | ol | TRUE
74 | MV_21_1_line_74 |  | 73 | 74 | 0.060982 | 0.445 | 0.132 | 190 | 0 | 0.22 | 1 | 1 | cs | TRUE
75 | MV_21_1_line_75 |  | 74 | 75 | 0.005866 | 0.445 | 0.132 | 190 | 0 | 0.22 | 1 | 1 | cs | TRUE
76 | MV_21_1_line_76 |  | 75 | 76 | 0.0082503 | 0.445 | 0.132 | 190 | 0 | 0.22 | 1 | 1 | cs | TRUE
77 | MV_21_1_line_77 |  | 76 | 77 | 0.022393 | 0.445 | 0.132 | 190 | 0 | 0.22 | 1 | 1 | cs | TRUE

## trafo
| name | std_type | hv_bus | lv_bus | sn_mva | vn_hv_kv | vn_lv_kv | vk_percent | vkr_percent | pfe_kw | i0_percent | shift_degree | tap_side | tap_neutral | tap_min | tap_max | tap_step_percent | tap_step_degree | tap_pos | tap_phase_shifter | parallel | df | in_service
0 | MV_21_1_trafo_146 | 25 MVA 110/20 kV | 79 | 48 | 25 | 110 | 20 | 12 | 0.41 | 14 | 0.07 | 150 | hv | 0 | -9 | 9 | 1.5 | 0 | 0 | FALSE | 1 | 1 | TRUE

## bus_geodata
| x | y | coords
0 | 2714536.89 | 1231251.5974
1 | 2714491.1253 | 1231292.1266
2 | 2714887.0526 | 1231665.5763
3 | 2714935.9211 | 1231659.2158
4 | 2715090.116 | 1231994.0614
5 | 2714925.6955 | 1231558.1501
6 | 2714624.0355 | 1231689.7409
7 | 2714890.6229 | 1231299.1726
8 | 2715441.5671 | 1232179.0652
9 | 2715117.8067 | 1232033.2616
10 | 2715448.4303 | 1232180.9778
11 | 2715368.9589 | 1232230.5407
12 | 2714926.7666 | 1231504.0692
13 | 2714593.1158 | 1231688.4883
14 | 2714622.0013 | 1231371.5305
15 | 2714631.1605 | 1231366.3539
16 | 2714594.2147 | 1231387.2405
17 | 2714698.8438 | 1231328.1006
18 | 2714552.1008 | 1231329.6062
19 | 2714841.9197 | 1231267.4594
20 | 2714544.8181 | 1231329.8327
21 | 2714592.8723 | 1231684.2247
22 | 2714313.012 | 1231672.1168
23 | 2714531.1345 | 1231330.2584
24 | 2715455.5869 | 1232207.4071
25 | 2714604.5716 | 1232946.5288
26 | 2714313.018 | 1231667.8691
27 | 2714143.4117 | 1231659.2927
28 | 2714135.4259 | 1231658.5944
29 | 2713305.6763 | 1231732.8371
30 | 2713408.5279 | 1231707.0558
31 | 2713610.7646 | 1231675.6924
32 | 2713716.5374 | 1231685.0107
33 | 2713744.7148 | 1231699.7278
34 | 2713467.7164 | 1231790.8392
35 | 2713462.025 | 1231823.9008
36 | 2713857.4443 | 1231661.4334
37 | 2713889.7064 | 1231601.2849
38 | 2712749.7115 | 1232644.6771
39 | 2713712.4509 | 1233420.0557
40 | 2713894.6752 | 1231593.4824
41 | 2714471.2837 | 1233014.0522
42 | 2714509.0879 | 1233051.0042
43 | 2714505.3309 | 1233071.4701
44 | 2714550.8771 | 1232987.0036
45 | 2714611.0596 | 1233072.7088
46 | 2714244.5653 | 1233510.653
47 | 2714529.1996 | 1232944.7193
48 | 2714507.0992 | 1232900.1454
49 | 2714425.0252 | 1232931.8696
50 | 2714099.5755 | 1232846.6025
51 | 2716767.6724 | 1234409.6673
52 | 2716765.9338 | 1234416.4497
53 | 2716074.0513 | 1233928.9198
54 | 2717225.2577 | 1235432.3931
55 | 2717248.3727 | 1235417.693
56 | 2715424.5778 | 1233812.3342
57 | 2715419.7113 | 1233722.591
58 | 2715414.3518 | 1233687.4258
59 | 2715032.9962 | 1233833.1254
60 | 2715034.4474 | 1233840.6928
61 | 2714763.911 | 1233162.4285
62 | 2714283.4312 | 1233551.4329
63 | 2714166.3647 | 1233533.7797
64 | 2714684.3374 | 1233120.215
65 | 2714081.2321 | 1231749.0361
66 | 2714077.5726 | 1231749.077
67 | 2716065.6981 | 1233970.0448
68 | 2713823.0007 | 1233479.9743
69 | 2714199.8378 | 1233549.424
70 | 2713806.8045 | 1231539.1909
71 | 2713812.3211 | 1231539.1964
72 | 2713810.7369 | 1231559.0148
73 | 2713830.6553 | 1231564.3615
74 | 2713888.5814 | 1231582.9908
75 | 2713885.5834 | 1231588.0373
76 | 2713877.6874 | 1231585.9792
77 | 2713856.3923 | 1231579.1713
78 | 2714493.9242 | 1231331.4204
79 | 2714507.0992 | 1232900.1454

## line_std_types
| c_nf_per_km | r_ohm_per_km | x_ohm_per_km | max_i_ka | type | q_mm2 | alpha | voltage_rating
NAYY 4x50 SE | 210 | 0.642 | 0.083 | 0.142 | cs | 50 | 0.00403 | LV
NAYY 4x120 SE | 264 | 0.225 | 0.08 | 0.242 | cs | 120 | 0.00403 | LV
NAYY 4x150 SE | 261 | 0.208 | 0.08 | 0.27 | cs | 150 | 0.00403 | LV
NA2XS2Y 1x95 RM/25 12/20 kV | 216 | 0.313 | 0.132 | 0.252 | cs | 95 | 0.00403 | MV
NA2XS2Y 1x185 RM/25 12/20 kV | 273 | 0.161 | 0.117 | 0.362 | cs | 185 | 0.00403 | MV
NA2XS2Y 1x240 RM/25 12/20 kV | 304 | 0.122 | 0.112 | 0.421 | cs | 240 | 0.00403 | MV
NA2XS2Y 1x95 RM/25 6/10 kV | 315 | 0.313 | 0.123 | 0.249 | cs | 95 | 0.00403 | MV
NA2XS2Y 1x185 RM/25 6/10 kV | 406 | 0.161 | 0.11 | 0.358 | cs | 185 | 0.00403 | MV
NA2XS2Y 1x240 RM/25 6/10 kV | 456 | 0.122 | 0.105 | 0.416 | cs | 240 | 0.00403 | MV
NA2XS2Y 1x150 RM/25 12/20 kV | 250 | 0.206 | 0.116 | 0.319 | cs | 150 | 0.00403 | MV
NA2XS2Y 1x120 RM/25 12/20 kV | 230 | 0.253 | 0.119 | 0.283 | cs | 120 | 0.00403 | MV
NA2XS2Y 1x70 RM/25 12/20 kV | 190 | 0.443 | 0.132 | 0.22 | cs | 70 | 0.00403 | MV
NA2XS2Y 1x150 RM/25 6/10 kV | 360 | 0.206 | 0.11 | 0.315 | cs | 150 | 0.00403 | MV
NA2XS2Y 1x120 RM/25 6/10 kV | 340 | 0.253 | 0.113 | 0.28 | cs | 120 | 0.00403 | MV
NA2XS2Y 1x70 RM/25 6/10 kV | 280 | 0.443 | 0.123 | 0.217 | cs | 70 | 0.00403 | MV
N2XS(FL)2Y 1x120 RM/35 64/110 kV | 112 | 0.153 | 0.166 | 0.366 | cs | 120 | 0.00393 | HV
N2XS(FL)2Y 1x185 RM/35 64/110 kV | 125 | 0.099 | 0.156 | 0.457 | cs | 185 | 0.00393 | HV
N2XS(FL)2Y 1x240 RM/35 64/110 kV | 135 | 0.075 | 0.149 | 0.526 | cs | 240 | 0.00393 | HV
N2XS(FL)2Y 1x300 RM/35 64/110 kV | 144 | 0.06 | 0.144 | 0.588 | cs | 300 | 0.00393 | HV
15-AL1/3-ST1A 0.4 | 11 | 1.8769 | 0.35 | 0.105 | ol | 16 | 0.00403 | LV
24-AL1/4-ST1A 0.4 | 11.25 | 1.2012 | 0.335 | 0.14 | ol | 24 | 0.00403 | LV
48-AL1/8-ST1A 0.4 | 12.2 | 0.5939 | 0.3 | 0.21 | ol | 48 | 0.00403 | LV
94-AL1/15-ST1A 0.4 | 13.2 | 0.306 | 0.29 | 0.35 | ol | 94 | 0.00403 | LV
34-AL1/6-ST1A 10.0 | 9.7 | 0.8342 | 0.36 | 0.17 | ol | 34 | 0.00403 | MV
48-AL1/8-ST1A 10.0 | 10.1 | 0.5939 | 0.35 | 0.21 | ol | 48 | 0.00403 | MV
70-AL1/11-ST1A 10.0 | 10.4 | 0.4132 | 0.339 | 0.29 | ol | 70 | 0.00403 | MV
94-AL1/15-ST1A 10.0 | 10.75 | 0.306 | 0.33 | 0.35 | ol | 94 | 0.00403 | MV
122-AL1/20-ST1A 10.0 | 11.1 | 0.2376 | 0.323 | 0.41 | ol | 122 | 0.00403 | MV
149-AL1/24-ST1A 10.0 | 11.25 | 0.194 | 0.315 | 0.47 | ol | 149 | 0.00403 | MV
34-AL1/6-ST1A 20.0 | 9.15 | 0.8342 | 0.382 | 0.17 | ol | 34 | 0.00403 | MV
48-AL1/8-ST1A 20.0 | 9.5 | 0.5939 | 0.372 | 0.21 | ol | 48 | 0.00403 | MV
70-AL1/11-ST1A 20.0 | 9.7 | 0.4132 | 0.36 | 0.29 | ol | 70 | 0.00403 | MV
94-AL1/15-ST1A 20.0 | 10 | 0.306 | 0.35 | 0.35 | ol | 94 | 0.00403 | MV
122-AL1/20-ST1A 20.0 | 10.3 | 0.2376 | 0.344 | 0.41 | ol | 122 | 0.00403 | MV
149-AL1/24-ST1A 20.0 | 10.5 | 0.194 | 0.337 | 0.47 | ol | 149 | 0.00403 | MV
184-AL1/30-ST1A 20.0 | 10.75 | 0.1571 | 0.33 | 0.535 | ol | 184 | 0.00403 | MV
243-AL1/39-ST1A 20.0 | 11 | 0.1188 | 0.32 | 0.645 | ol | 243 | 0.00403 | MV
48-AL1/8-ST1A 110.0 | 8 | 0.5939 | 0.46 | 0.21 | ol | 48 | 0.00403 | HV
70-AL1/11-ST1A 110.0 | 8.4 | 0.4132 | 0.45 | 0.29 | ol | 70 | 0.00403 | HV
94-AL1/15-ST1A 110.0 | 8.65 | 0.306 | 0.44 | 0.35 | ol | 94 | 0.00403 | HV
122-AL1/20-ST1A 110.0 | 8.5 | 0.2376 | 0.43 | 0.41 | ol | 122 | 0.00403 | HV
149-AL1/24-ST1A 110.0 | 8.75 | 0.194 | 0.41 | 0.47 | ol | 149 | 0.00403 | HV
184-AL1/30-ST1A 110.0 | 8.8 | 0.1571 | 0.4 | 0.535 | ol | 184 | 0.00403 | HV
243-AL1/39-ST1A 110.0 | 9 | 0.1188 | 0.39 | 0.645 | ol | 243 | 0.00403 | HV
305-AL1/39-ST1A 110.0 | 9.2 | 0.0949 | 0.38 | 0.74 | ol | 305 | 0.00403 | HV
490-AL1/64-ST1A 110.0 | 9.75 | 0.059 | 0.37 | 0.96 | ol | 490 | 0.00403 | HV
679-AL1/86-ST1A 110.0 | 9.95 | 0.042 | 0.36 | 1.15 | ol | 679 | 0.00403 | HV
490-AL1/64-ST1A 220.0 | 10 | 0.059 | 0.285 | 0.96 | ol | 490 | 0.00403 | HV
679-AL1/86-ST1A 220.0 | 11.7 | 0.042 | 0.275 | 1.15 | ol | 679 | 0.00403 | HV
490-AL1/64-ST1A 380.0 | 11 | 0.059 | 0.253 | 0.96 | ol | 490 | 0.00403 | HV
679-AL1/86-ST1A 380.0 | 14.6 | 0.042 | 0.25 | 1.15 | ol | 679 | 0.00403 | HV

## trafo_std_types
| i0_percent | pfe_kw | vkr_percent | sn_mva | vn_lv_kv | vn_hv_kv | vk_percent | shift_degree | vector_group | tap_side | tap_neutral | tap_min | tap_max | tap_step_degree | tap_step_percent | tap_phase_shifter
160 MVA 380/110 kV | 0.06 | 60 | 0.25 | 160 | 110 | 380 | 12.2 | 0 | Yy0 | hv | 0 | -9 | 9 | 0 | 1.5 | FALSE
100 MVA 220/110 kV | 0.06 | 55 | 0.26 | 100 | 110 | 220 | 12 | 0 | Yy0 | hv | 0 | -9 | 9 | 0 | 1.5 | FALSE
63 MVA 110/20 kV | 0.04 | 22 | 0.32 | 63 | 20 | 110 | 18 | 150 | YNd5 | hv | 0 | -9 | 9 | 0 | 1.5 | FALSE
40 MVA 110/20 kV | 0.05 | 18 | 0.34 | 40 | 20 | 110 | 16.2 | 150 | YNd5 | hv | 0 | -9 | 9 | 0 | 1.5 | FALSE
25 MVA 110/20 kV | 0.07 | 14 | 0.41 | 25 | 20 | 110 | 12 | 150 | YNd5 | hv | 0 | -9 | 9 | 0 | 1.5 | FALSE
63 MVA 110/10 kV | 0.04 | 22 | 0.32 | 63 | 10 | 110 | 18 | 150 | YNd5 | hv | 0 | -9 | 9 | 0 | 1.5 | FALSE
40 MVA 110/10 kV | 0.05 | 18 | 0.34 | 40 | 10 | 110 | 16.2 | 150 | YNd5 | hv | 0 | -9 | 9 | 0 | 1.5 | FALSE
25 MVA 110/10 kV | 0.07 | 14 | 0.41 | 25 | 10 | 110 | 12 | 150 | YNd5 | hv | 0 | -9 | 9 | 0 | 1.5 | FALSE
0.25 MVA 20/0.4 kV | 0.32 | 0.8 | 1.44 | 0.25 | 0.4 | 20 | 6 | 150 | Yzn5 | hv | 0 | -2 | 2 | 0 | 2.5 | FALSE
0.4 MVA 20/0.4 kV | 0.3375 | 1.35 | 1.425 | 0.4 | 0.4 | 20 | 6 | 150 | Dyn5 | hv | 0 | -2 | 2 | 0 | 2.5 | FALSE
0.63 MVA 20/0.4 kV | 0.2619 | 1.65 | 1.206 | 0.63 | 0.4 | 20 | 6 | 150 | Dyn5 | hv | 0 | -2 | 2 | 0 | 2.5 | FALSE
0.25 MVA 10/0.4 kV | 0.24 | 0.6 | 1.2 | 0.25 | 0.4 | 10 | 4 | 150 | Dyn5 | hv | 0 | -2 | 2 | 0 | 2.5 | FALSE
0.4 MVA 10/0.4 kV | 0.2375 | 0.95 | 1.325 | 0.4 | 0.4 | 10 | 4 | 150 | Dyn5 | hv | 0 | -2 | 2 | 0 | 2.5 | FALSE
0.63 MVA 10/0.4 kV | 0.1873 | 1.18 | 1.0794 | 0.63 | 0.4 | 10 | 4 | 150 | Dyn5 | hv | 0 | -2 | 2 | 0 | 2.5 | FALSE

## trafo3w_std_types
| sn_hv_mva | sn_mv_mva | sn_lv_mva | vn_hv_kv | vn_mv_kv | vn_lv_kv | vk_hv_percent | vk_mv_percent | vk_lv_percent | vkr_hv_percent | vkr_mv_percent | vkr_lv_percent | pfe_kw | i0_percent | shift_mv_degree | shift_lv_degree | vector_group | tap_side | tap_neutral | tap_min | tap_max | tap_step_percent
63/25/38 MVA 110/20/10 kV | 63 | 25 | 38 | 110 | 20 | 10 | 10.4 | 10.4 | 10.4 | 0.28 | 0.32 | 0.35 | 35 | 0.89 | 0 | 0 | YN0yn0yn0 | hv | 0 | -10 | 10 | 1.2
63/25/38 MVA 110/10/10 kV | 63 | 25 | 38 | 110 | 10 | 10 | 10.4 | 10.4 | 10.4 | 0.28 | 0.32 | 0.35 | 35 | 0.89 | 0 | 0 | YN0yn0yn0 | hv | 0 | -10 | 10 | 1.2

## fuse_std_types
| fuse_type | i_rated_a | t_avg | t_min | t_total | x_avg | x_min | x_total
HV 100A | HV 100A | 100 | 0 | [10.0, 3.64, 0.854, 0.281, 0.1, 0.0531, 0.022, 0.01] | [10.0, 4.267, 1.21, 0.403, 0.1, 0.058, 0.022, 0.01] | 0 | [300.0, 350.0, 450.0, 550.0, 700.0, 850.0, 1200.0, 1752.0] | [600.0, 700.0, 900.0, 1150.0, 1665.0, 2000.0, 3000.0, 4313.0]
HV 10A | HV 10A | 10 | 0 | [10.0, 1675.0, 0.344, 0.156, 0.1, 0.0417, 0.0171, 0.01] | [10.0, 1.3, 0.3, 0.155, 0.1, 0.0555, 0.023, 0.01] | 0 | [30.0, 32.0, 35.0, 37.0, 39.0, 50.0, 70.0, 88.0] | [60.0, 70.0, 80.0, 87.0, 94.0, 110.0, 150.0, 216.0]
HV 125A | HV 125A | 125 | 0 | [10.0, 1.82, 0.344, 0.1, 0.0467, 0.0269, 0.01] | [10.0, 2.478, 0.426, 0.1, 0.0427, 0.0211, 0.01] | 0 | [375.0, 500.0, 700.0, 925.0, 1200.0, 1500.0, 2341.0] | [750.0, 1000.0, 1500.0, 2200.0, 3000.0, 4000.0, 5765.0]
HV 160A | HV 160A | 160 | 0 | [10.0, 4.15, 1.03, 0.198, 0.1, 0.051, 0.0172, 0.01] | [10.0, 2.3, 0.734, 0.274, 0.1, 0.046, 0.0177, 0.01] | 0 | [480.0, 550.0, 700.0, 1000.0, 1260.0, 1600.0, 2500.0, 3227.0] | [960.0, 1300.0, 1700.0, 2200.0, 2996.0, 4000.0, 6000.0, 7946.0]
HV 16A | HV 16A | 16 | 0 | [10.0, 0.352, 0.164, 0.1, 0.0649, 0.0342, 0.01] | [10.0, 2.34, 0.722, 0.181, 0.1, 0.055, 0.0296, 0.01] | 0 | [48.0, 60.0, 65.0, 71.0, 80.0, 100.0, 162.0] | [96.0, 110.0, 125.0, 150.0, 168.0, 200.0, 250.0, 398.0]
HV 200A | HV 200A | 200 | 0 | [10.0, 4.267, 1.21, 0.403, 0.1, 0.058, 0.022, 0.01] | [10.0, 3.73, 1.654, 0.328, 0.1, 0.0531, 0.019, 0.01] | 0 | [600.0, 700.0, 900.0, 1150.0, 1665.0, 2000.0, 3000.0, 4313.0] | [1200.0, 1500.0, 1800.0, 2700.0, 3960.0, 5000.0, 7500.0, 10620.0]
HV 20A | HV 20A | 20 | 0 | [10.0, 1.3, 0.3, 0.155, 0.1, 0.0555, 0.023, 0.01] | [10.0, 1.3, 0.161, 0.1, 0.0611, 0.0399, 0.0141, 0.01] | 0 | [60.0, 70.0, 80.0, 87.0, 94.0, 110.0, 150.0, 216.0] | [120.0, 150.0, 200.0, 223.0, 260.0, 300.0, 450.0, 532.0]
HV 25A | HV 25A | 25 | 0 | [10.0, 2.512, 0.833, 0.299, 0.1, 0.0372, 0.0223, 0.01] | [10.0, 3.125, 0.597, 0.198, 0.1, 0.0378, 0.022, 0.01] | 0 | [75.0, 82.0, 90.0, 100.0, 124.0, 170.0, 200.0, 289.0] | [150.0, 170.0, 210.0, 250.0, 294.0, 400.0, 500.0, 711.0]
HV 31.5A | HV 31.5A | 31.5 | 0 | [10.0, 2.34, 0.722, 0.181, 0.1, 0.055, 0.0296, 0.01] | [10.0, 2.84, 0.368, 0.164, 0.1, 0.0621, 0.0378, 0.0195, 0.01] | 0 | [95.0, 110.0, 125.0, 150.0, 165.0, 200.0, 250.0, 390.0] | [189.0, 220.0, 300.0, 350.0, 393.0, 450.0, 530.0, 700.0, 960.0]
HV 40A | HV 40A | 40 | 0 | [10.0, 1.3, 0.161, 0.1, 0.0611, 0.0399, 0.0141, 0.01] | [10.0, 2.05, 0.369, 0.198, 0.1, 0.051, 0.0298, 0.01] | 0 | [120.0, 150.0, 200.0, 223.0, 260.0, 300.0, 450.0, 532.0] | [240.0, 300.0, 400.0, 450.0, 530.0, 650.0, 800.0, 1311.0]
HV 50A | HV 50A | 50 | 0 | [10.0, 3.215, 0.597, 0.198, 0.1, 0.0378, 0.022, 0.01] | [10.0, 3.64, 0.854, 0.281, 0.1, 0.0531, 0.022, 0.01] | 0 | [150.0, 170.0, 210.0, 250.0, 294.0, 400.0, 500.0, 711.0] | [300.0, 350.0, 450.0, 550.0, 700.0, 850.0, 1200.0, 1752.0]
HV 6.3A | HV 6.3A | 6.3 | 0 | [10.0, 1.39, 0.344, 0.168, 0.1, 0.056, 0.0263, 0.01] | [10.0, 1.711, 0.516, 0.198, 0.1, 0.0634, 0.0303, 0.01] | 0 | [19.0, 19.5, 20.4, 20.8, 22.0, 25.0, 32.0, 48.0] | [38.0, 40.0, 43.0, 48.0, 53.0, 60.0, 75.0, 118.0]
HV 63A | HV 63A | 63 | 0 | [10.0, 2.84, 0.368, 0.164, 0.1, 0.0621, 0.0378, 0.0195, 0.01] | [10.0, 1.82, 0.344, 0.1, 0.0467, 0.0269, 0.01] | 0 | [189.0, 220.0, 300.0, 350.0, 393.0, 450.0, 530.0, 700.0, 961.0] | [378.0, 500.0, 700.0, 934.0, 1200.0, 1500.0, 2366.0]
HV 80A | HV 80A | 80 | 0 | [10.0, 2.05, 0.369, 0.198, 0.1, 0.051, 0.0298, 0.01] | [10.0, 4.15, 1.03, 0.198, 0.1, 0.051, 0.0172, 0.01] | 0 | [240.0, 300.0, 400.0, 450.0, 530.0, 650.0, 800.0, 1311.0] | [480.0, 550.0, 700.0, 1000.0, 1260.0, 1600.0, 2500.0, 3227.0]
Siemens NH-1-100 | Siemens NH-1-100 | 100 | [5400.0, 2000.0, 400.0, 20.0, 1.0, 0.2, 0.012, 0.004] | 0 | 0 | [150.0, 190.0, 250.0, 430.0, 900.0, 1250.0, 2700.0, 3600.0] | 0 | 0
Siemens NH-1-125 | Siemens NH-1-125 | 125 | [4800.0, 120.0, 7.0, 0.1, 0.004] | 0 | 0 | [180.0, 400.0, 740.0, 2000.0, 4250.0] | 0 | 0
Siemens NH-1-16 | Siemens NH-1-16 | 16 | [4000.0, 400.0, 2.0, 0.1, 0.04, 0.01] | 0 | 0 | [26.0, 35.0, 75.0, 150.0, 200.0, 300.0] | 0 | 0
Siemens NH-1-160 | Siemens NH-1-160 | 160 | [4800.0, 120.0, 7.0, 0.1, 0.004] | 0 | 0 | [210.0, 500.0, 900.0, 2300.0, 5000.0] | 0 | 0
Siemens NH-1-25 | Siemens NH-1-25 | 25 | [4000.0, 1000.0, 10.0, 0.2, 0.02, 0.01] | 0 | 0 | [40.0, 50.0, 100.0, 210.0, 400.0, 500.0] | 0 | 0
Siemens NH-1-50 | Siemens NH-1-50 | 50 | [4000.0, 40.0, 4.0, 1.0, 0.02, 0.01] | 0 | 0 | [86.0, 200.0, 300.0, 400.0, 1000.0, 1280.0] | 0 | 0
Siemens NH-1-63 | Siemens NH-1-63 | 63 | [4000.0, 100.0, 10.0, 2.0, 0.04, 0.01] | 0 | 0 | [100.0, 200.0, 300.0, 400.0, 1000.0, 1500.0] | 0 | 0
Siemens NH-1-80 | Siemens NH-1-80 | 80 | [4800.0, 120.0, 7.0, 0.1, 0.01] | 0 | 0 | [150.58, 250.0, 450.0, 1150.0, 2470.0] | 0 | 0
Siemens NH-2-1000 | Siemens NH-2-1000 | 1000 | [4800.0, 120.0, 7.0, 0.1, 0.004] | 0 | 0 | [1900.0, 3500.0, 8400.0, 24000.0, 52000.0] | 0 | 0
Siemens NH-2-200 | Siemens NH-2-200 | 200 | [4800.0, 120.0, 7.0, 0.1, 0.004] | 0 | 0 | [280.0, 650.0, 1200.0, 3000.0, 7000.0] | 0 | 0
Siemens NH-2-224 | Siemens NH-2-224 | 224 | [4800.0, 120.0, 7.0, 0.2, 0.04, 0.004] | 0 | 0 | [400.0, 750.0, 1453.0, 3025.0, 4315.0, 7600.0] | 0 | 0
Siemens NH-2-250 | Siemens NH-2-250 | 250 | [4800.0, 120.0, 7.0, 0.1, 0.004] | 0 | 0 | [450.0, 800.0, 1650.0, 4000.0, 8500.0] | 0 | 0
Siemens NH-2-315 | Siemens NH-2-315 | 315 | [4800.0, 120.0, 7.0, 0.1, 0.004] | 0 | 0 | [550.0, 920.0, 1900.0, 5000.0, 11000.0] | 0 | 0
Siemens NH-2-355 | Siemens NH-2-355 | 355 | [4800.0, 120.0, 6.0, 0.1, 0.004] | 0 | 0 | [650.0, 1116.27, 2350.0, 5840.0, 12790.0] | 0 | 0
Siemens NH-2-400 | Siemens NH-2-400 | 400 | [4800.0, 120.0, 7.0, 0.1, 0.004] | 0 | 0 | [720.0, 1350.0, 2800.0, 6500.0, 15000.0] | 0 | 0
Siemens NH-2-425 | Siemens NH-2-425 | 425 | [4800.0, 120.0, 7.0, 0.1, 0.004] | 0 | 0 | [850.0, 1500.0, 3050.0, 7500.0, 16500.0] | 0 | 0
Siemens NH-2-630 | Siemens NH-2-630 | 630 | [4800.0, 120.0, 7.0, 0.1, 0.004] | 0 | 0 | [1200.0, 2000.0, 4800.0, 12000.0, 26000.0] | 0 | 0

## res_bus
| vm_pu | va_degree | p_mw | q_mvar
0 | 0.99236 | -0.22338 | 0.10787 | 0.052245
1 | 0.99237 | -0.22348 | 0.094352 | 0.045697
2 | 0.99363 | -0.22083 | 0.31985 | 0.15491
3 | 0.99366 | -0.22064 | 0 | 0
4 | 0.9949 | -0.20677 | 0 | 0
5 | 0.99363 | -0.22081 | 0 | 0
6 | 0.99198 | -0.23273 | 0 | 0
7 | 0.99275 | -0.22683 | 0.54107 | 0.26205
8 | 0.99593 | -0.20198 | 0 | 0
9 | 0.99489 | -0.20686 | 0.15963 | 0.07731
10 | 0.99593 | -0.20197 | 0 | 0
11 | 0.99617 | -0.20081 | 0.21131 | 0.10234
12 | 0.99363 | -0.22073 | 0.12708 | 0.061549
13 | 0.99187 | -0.2318 | 0.38245 | 0.18523
14 | 0.99246 | -0.22429 | 0.29673 | 0.14371
15 | 0.99247 | -0.22437 | 0.06808 | 0.032973
16 | 0.99245 | -0.22416 | 0 | 0
17 | 0.99255 | -0.22504 | 0 | 0
18 | 0.9924 | -0.22374 | 0 | 0
19 | 0.9927 | -0.22636 | 0 | 0
20 | 0.9924 | -0.2237 | 0.18032 | 0.087333
21 | 0.99186 | -0.23169 | 0 | 0
22 | 0.99089 | -0.22348 | 0 | 0
23 | 0.99239 | -0.22367 | 0 | 0
24 | 0.99593 | -0.20195 | 0.080466 | 0.038971
25 | 0.99964 | -0.0017654 | 0.077691 | 0.037628
26 | 0.99088 | -0.22337 | 0.37011 | 0.17925
27 | 0.99022 | -0.22824 | 0.21776 | 0.10547
28 | 0.9902 | -0.22808 | 0 | 0
29 | 0.98928 | -0.22056 | 0.22863 | 0.11073
30 | 0.98931 | -0.22086 | 0 | 0
31 | 0.98939 | -0.2215 | 0 | 0
32 | 0.98942 | -0.22173 | 0.13273 | 0.064282
33 | 0.98944 | -0.22185 | 0 | 0
34 | 0.98932 | -0.22084 | 0.22471 | 0.10883
35 | 0.98933 | -0.22094 | 0 | 0
36 | 0.98954 | -0.22266 | 0 | 0
37 | 0.9896 | -0.22303 | 0.072585 | 0.035155
38 | 0.99674 | 0.0082163 | 0.34106 | 0.16518
39 | 0.99756 | 0.013418 | 0.17116 | 0.082896
40 | 0.9896 | -0.22309 | 0 | 0
41 | 0.99946 | 0.00086934 | 0.090541 | 0.043851
42 | 0.99947 | 0.00081254 | 0 | 0
43 | 0.99938 | 0.0014597 | 0 | 0
44 | 0.99976 | -0.001247 | 0 | 0
45 | 0.99913 | 0.0032724 | 0.38418 | 0.18607
46 | 0.99865 | 0.0065219 | 0 | 0
47 | 0.99987 | -0.0006389 | 0 | 0
48 | 1 | 0 | -8.1877 | -3.7112
49 | 0.99994 | -0.00040258 | 0.30478 | 0.14761
50 | 0.99989 | -0.0006955 | 0.070625 | 0.034205
51 | 0.99516 | 0.0046977 | 0 | 0
52 | 0.99516 | 0.0047211 | 0.12245 | 0.059304
53 | 0.99552 | 0.0021607 | 0 | 0
54 | 0.9948 | 0.0024244 | 0.16408 | 0.079467
55 | 0.9948 | 0.0023707 | 0 | 0
56 | 0.99623 | -0.002751 | 0 | 0
57 | 0.99631 | -0.0032061 | 0.26356 | 0.12765
58 | 0.99635 | -0.0035078 | 0 | 0
59 | 0.9971 | -0.0083619 | 0 | 0
60 | 0.9971 | -0.0083377 | 0.26183 | 0.12681
61 | 0.99873 | 0.0061051 | 0.18169 | 0.087996
62 | 0.99865 | 0.0065724 | 0.077578 | 0.037573
63 | 0.99838 | 0.0085892 | 0 | 0
64 | 0.99896 | 0.0044639 | 0 | 0
65 | 0.99007 | -0.2269 | 0.38113 | 0.18459
66 | 0.99007 | -0.22691 | 0 | 0
67 | 0.99548 | 0.0019655 | 0.38131 | 0.18468
68 | 0.99768 | 0.014216 | 0 | 0
69 | 0.99837 | 0.0087161 | 0.2892 | 0.14006
70 | 0.98952 | -0.22261 | 0.11265 | 0.05456
71 | 0.98952 | -0.22262 | 0 | 0
72 | 0.98953 | -0.22265 | 0.34268 | 0.16597
73 | 0.98954 | -0.22253 | 0.12476 | 0.060425
74 | 0.98959 | -0.22296 | 0 | 0
75 | 0.98959 | -0.223 | 0 | 0
76 | 0.98959 | -0.22298 | 0.068985 | 0.033411
77 | 0.98959 | -0.22295 | 0.10514 | 0.050921
78 | 0.99238 | -0.22359 | 0 | 0
79 | 0.99997 | 149.9981 | 0 | 0

## res_line
| p_from_mw | q_from_mvar | p_to_mw | q_to_mvar | pl_mw | ql_mvar | i_from_ka | i_to_ka | i_ka | vm_from_pu | va_from_degree | vm_to_pu | va_to_degree | loading_percent
0 | -0.10787 | -0.052245 | 0.10787 | 0.050355 | 1.2955e-06 | -0.0018894 | 0.0034866 | 0.003463 | 0.0034866 | 0.99236 | -0.22338 | 0.99237 | -0.22348 | 1.5848
1 | -0.20222 | -0.096052 | 0.20223 | 0.094935 | 2.6851e-06 | -0.0011167 | 0.0065125 | 0.0064986 | 0.0065125 | 0.99237 | -0.22348 | 0.99238 | -0.22359 | 2.9602
2 | -0.31985 | -0.15491 | 0.31986 | 0.15486 | 9.3596e-06 | -5.2223e-05 | 0.010325 | 0.010324 | 0.010325 | 0.99363 | -0.22083 | 0.99366 | -0.22064 | 4.9167
3 | -4.5108 | -2.1152 | 4.516 | 2.1017 | 0.0051296 | -0.01349 | 0.14474 | 0.14453 | 0.14474 | 0.99366 | -0.22064 | 0.9949 | -0.20677 | 39.9834
4 | 0.12709 | 0.060155 | -0.12708 | -0.060273 | 3.021e-06 | -0.00011784 | 0.0040848 | 0.0040863 | 0.0040863 | 0.99366 | -0.22064 | 0.99363 | -0.22081 | 1.9458
5 | 2.7741 | 1.2904 | -2.7697 | -1.288 | 0.0044115 | 0.0023944 | 0.088885 | 0.08889 | 0.08889 | 0.99366 | -0.22064 | 0.99198 | -0.23273 | 42.3285
6 | 1.2898 | 0.60974 | -1.2887 | -0.60947 | 0.0011108 | 0.00026843 | 0.041447 | 0.041452 | 0.041452 | 0.99366 | -0.22064 | 0.99275 | -0.22683 | 19.7391
7 | -4.6756 | -2.179 | 4.6803 | 2.1394 | 0.0046702 | -0.039518 | 0.14967 | 0.14916 | 0.14967 | 0.9949 | -0.20677 | 0.99593 | -0.20198 | 23.4598
8 | 0.15963 | 0.077255 | -0.15963 | -0.07731 | 2.2644e-06 | -5.5294e-05 | 0.0051456 | 0.0051463 | 0.0051463 | 0.9949 | -0.20677 | 0.99489 | -0.20686 | 2.4506
9 | 0.12708 | 0.060273 | -0.12708 | -0.061549 | 1.2115e-06 | -0.0012759 | 0.0040863 | 0.0041023 | 0.0041023 | 0.99363 | -0.22081 | 0.99363 | -0.22073 | 1.8647
10 | 2.7697 | 1.288 | -2.7694 | -1.2887 | 0.00032577 | -0.00062881 | 0.08889 | 0.088899 | 0.088899 | 0.99198 | -0.23273 | 0.99187 | -0.2318 | 40.4085
11 | 0.74762 | 0.34742 | -0.74758 | -0.34879 | 4.4967e-05 | -0.0013649 | 0.023972 | 0.023989 | 0.023989 | 0.99275 | -0.22683 | 0.9927 | -0.22636 | 10.9041
12 | 0.080466 | 0.038153 | -0.080466 | -0.038321 | 6.3244e-08 | -0.00016824 | 0.0025812 | 0.0025833 | 0.0025833 | 0.99593 | -0.20198 | 0.99593 | -0.20197 | 1.1742
13 | -4.7607 | -2.1776 | 4.7618 | 2.1686 | 0.0010968 | -0.008999 | 0.15174 | 0.15163 | 0.15174 | 0.99593 | -0.20198 | 0.99617 | -0.20081 | 23.784
14 | 0.080466 | 0.038321 | -0.080466 | -0.038971 | 2.4537e-07 | -0.00065012 | 0.0025833 | 0.0025915 | 0.0025915 | 0.99593 | -0.20197 | 0.99593 | -0.20195 | 1.1779
15 | -4.9732 | -2.2709 | 4.9825 | 2.2947 | 0.0093837 | 0.023792 | 0.15843 | 0.15841 | 0.15843 | 0.99617 | -0.20081 | 0.99964 | -0.0017654 | 24.5625
16 | 2.3869 | 1.1034 | -2.3869 | -1.1035 | 3.3397e-05 | -9.0416e-05 | 0.076533 | 0.076534 | 0.076534 | 0.99187 | -0.2318 | 0.99186 | -0.23169 | 34.7882
17 | -0.67931 | -0.32156 | 0.67931 | 0.32131 | 6.7112e-06 | -0.00024544 | 0.021861 | 0.021858 | 0.021861 | 0.99246 | -0.22429 | 0.99247 | -0.22437 | 9.9367
18 | 0.38258 | 0.17785 | -0.38257 | -0.17859 | 6.4083e-06 | -0.00074717 | 0.012272 | 0.012281 | 0.012281 | 0.99246 | -0.22429 | 0.99245 | -0.22416 | 5.5822
19 | -0.74739 | -0.35429 | 0.74745 | 0.35247 | 6.0015e-05 | -0.0018107 | 0.024058 | 0.024035 | 0.024058 | 0.99247 | -0.22437 | 0.99255 | -0.22504 | 10.9354
20 | 0.38257 | 0.17859 | -0.38255 | -0.1809 | 1.9876e-05 | -0.0023102 | 0.012281 | 0.012309 | 0.012309 | 0.99245 | -0.22416 | 0.9924 | -0.22374 | 5.5952
21 | -0.74745 | -0.35247 | 0.74758 | 0.34879 | 0.00012189 | -0.0036893 | 0.024035 | 0.023989 | 0.024035 | 0.99255 | -0.22504 | 0.9927 | -0.22636 | 10.925
22 | 0.38255 | 0.1809 | -0.38255 | -0.18107 | 1.4741e-06 | -0.00017089 | 0.012309 | 0.012312 | 0.012312 | 0.9924 | -0.22374 | 0.9924 | -0.2237 | 5.5961
23 | 0.20223 | 0.093741 | -0.20223 | -0.094063 | 7.6882e-07 | -0.00032169 | 0.0064839 | 0.0064878 | 0.0064878 | 0.9924 | -0.2237 | 0.99239 | -0.22367 | 2.949
24 | 2.3869 | 1.1035 | -2.3844 | -1.1102 | 0.0024808 | -0.0067 | 0.076534 | 0.076625 | 0.076625 | 0.99186 | -0.23169 | 0.99089 | -0.22348 | 34.8296
25 | 2.3844 | 1.1102 | -2.3844 | -1.1103 | 3.3298e-05 | -8.9709e-05 | 0.076625 | 0.076626 | 0.076626 | 0.99089 | -0.22348 | 0.99088 | -0.22337 | 34.8302
26 | 0.20223 | 0.094063 | -0.20223 | -0.094935 | 2.0893e-06 | -0.00087219 | 0.0064878 | 0.0064986 | 0.0064986 | 0.99239 | -0.22367 | 0.99238 | -0.22359 | 2.9539
27 | -5.0602 | -2.3324 | 5.0608 | 2.3284 | 0.00054087 | -0.0039422 | 0.1609 | 0.16085 | 0.1609 | 0.99964 | -0.0017654 | 0.99976 | -0.001247 | 25.22
28 | 2.0143 | 0.93107 | -2.013 | -0.93048 | 0.0012646 | 0.00059318 | 0.064647 | 0.06465 | 0.06465 | 0.99088 | -0.22337 | 0.99022 | -0.22824 | 30.7856
29 | 1.7952 | 0.82501 | -1.7952 | -0.82519 | 3.5401e-05 | -0.00017662 | 0.057597 | 0.0576 | 0.0576 | 0.99022 | -0.22824 | 0.9902 | -0.22808 | 26.1817
30 | 1.414 | 0.64683 | -1.4131 | -0.65432 | 0.00091217 | -0.0074928 | 0.045331 | 0.045426 | 0.045426 | 0.9902 | -0.22808 | 0.9896 | -0.22309 | 20.648
31 | 0.38119 | 0.17836 | -0.38113 | -0.18451 | 5.3248e-05 | -0.0061479 | 0.012269 | 0.012346 | 0.012346 | 0.9902 | -0.22808 | 0.99007 | -0.22691 | 5.612
32 | -0.22863 | -0.11073 | 0.22864 | 0.1081 | 8.2422e-06 | -0.0026349 | 0.0074129 | 0.0073797 | 0.0074129 | 0.98928 | -0.22056 | 0.98931 | -0.22086 | 3.3695
33 | -0.22864 | -0.1081 | 0.22866 | 0.10193 | 1.9001e-05 | -0.0061658 | 0.0073797 | 0.0073045 | 0.0073797 | 0.98931 | -0.22086 | 0.98939 | -0.2215 | 3.3544
34 | -0.22866 | -0.10193 | 0.22867 | 0.09945 | 7.5384e-06 | -0.0024813 | 0.0073045 | 0.0072753 | 0.0073045 | 0.98939 | -0.2215 | 0.98942 | -0.22173 | 3.3202
35 | -0.36139 | -0.16373 | 0.3614 | 0.16298 | 5.795e-06 | -0.00075607 | 0.011576 | 0.011567 | 0.011576 | 0.98942 | -0.22173 | 0.98944 | -0.22185 | 5.2617
36 | -0.58613 | -0.26216 | 0.5862 | 0.25882 | 6.7161e-05 | -0.0033383 | 0.018733 | 0.018694 | 0.018733 | 0.98944 | -0.22185 | 0.98954 | -0.22266 | 8.5152
37 | 0.22473 | 0.09918 | -0.22471 | -0.10796 | 2.6171e-05 | -0.0087825 | 0.0071669 | 0.0072742 | 0.0072742 | 0.98944 | -0.22185 | 0.98933 | -0.22094 | 3.3065
38 | -0.22471 | -0.10883 | 0.22471 | 0.10796 | 2.6295e-06 | -0.00086778 | 0.0072852 | 0.0072742 | 0.0072852 | 0.98932 | -0.22084 | 0.98933 | -0.22094 | 3.3115
39 | -0.5862 | -0.25882 | 0.58623 | 0.25722 | 3.1978e-05 | -0.0015948 | 0.018694 | 0.018675 | 0.018694 | 0.98954 | -0.22266 | 0.9896 | -0.22303 | 8.4971
40 | -0.65882 | -0.29238 | 0.65882 | 0.29216 | 5.4587e-06 | -0.00021467 | 0.021026 | 0.021023 | 0.021026 | 0.9896 | -0.22303 | 0.9896 | -0.22309 | 9.5572
41 | -0.34106 | -0.16518 | 0.34133 | 0.16388 | 0.00026486 | -0.0013014 | 0.010975 | 0.010957 | 0.010975 | 0.99674 | 0.0082163 | 0.99756 | 0.013418 | 5.2264
42 | -0.51249 | -0.24678 | 0.51255 | 0.24667 | 6.0694e-05 | -0.00011138 | 0.01646 | 0.016458 | 0.01646 | 0.99756 | 0.013418 | 0.99768 | 0.014216 | 7.8382
43 | 0.75427 | 0.36216 | -0.75426 | -0.3624 | 8.4113e-06 | -0.00024477 | 0.024407 | 0.024411 | 0.024411 | 0.9896 | -0.22309 | 0.98959 | -0.223 | 11.0957
44 | -0.090541 | -0.043851 | 0.090542 | 0.042552 | 6.1038e-07 | -0.0012987 | 0.0029057 | 0.0028895 | 0.0029057 | 0.99946 | 0.00086934 | 0.99947 | 0.00081254 | 1.3208
45 | 2.6443 | 1.1553 | -2.6441 | -1.1559 | 0.00025337 | -0.00057636 | 0.083347 | 0.083355 | 0.083355 | 0.99947 | 0.00081254 | 0.99938 | 0.0014597 | 37.8884
46 | -2.7349 | -1.1978 | 2.7357 | 1.1961 | 0.00083105 | -0.0017511 | 0.086235 | 0.086212 | 0.086235 | 0.99947 | 0.00081254 | 0.99976 | -0.001247 | 39.1979
47 | 1.7635 | 0.78094 | -1.763 | -0.78342 | 0.00045423 | -0.0024774 | 0.05571 | 0.055741 | 0.055741 | 0.99938 | 0.0014597 | 0.99913 | 0.0032724 | 25.3367
48 | 0.88061 | 0.37491 | -0.87994 | -0.39026 | 0.00067007 | -0.01535 | 0.027646 | 0.027825 | 0.027825 | 0.99938 | 0.0014597 | 0.99865 | 0.0065219 | 12.6479
49 | -7.7965 | -3.5245 | 7.7974 | 3.522 | 0.00089591 | -0.0024795 | 0.24705 | 0.24702 | 0.24705 | 0.99976 | -0.001247 | 0.99987 | -0.0006389 | 38.7232
50 | 1.3788 | 0.59736 | -1.3786 | -0.59963 | 0.00024789 | -0.0022725 | 0.043416 | 0.043443 | 0.043443 | 0.99913 | 0.0032724 | 0.99896 | 0.0044639 | 19.7469
51 | 0.077578 | 0.036218 | -0.077578 | -0.037573 | 4.6831e-07 | -0.0013545 | 0.0024749 | 0.0024917 | 0.0024917 | 0.99865 | 0.0065219 | 0.99865 | 0.0065724 | 1.1326
52 | 0.80236 | 0.35404 | -0.80213 | -0.36043 | 0.00023331 | -0.006385 | 0.025351 | 0.025427 | 0.025427 | 0.99865 | 0.0065219 | 0.99838 | 0.0085892 | 11.5577
53 | -7.7974 | -3.522 | 7.7983 | 3.5194 | 0.00093792 | -0.0025975 | 0.24702 | 0.24698 | 0.24702 | 0.99987 | -0.0006389 | 1 | 0 | 38.7177
54 | 0.37543 | 0.18133 | -0.37541 | -0.18142 | 2.2712e-05 | -9.0812e-05 | 0.012036 | 0.012037 | 0.012037 | 1 | 0 | 0.99994 | -0.00040258 | 5.7319
55 | 0.070628 | 0.033806 | -0.070625 | -0.034205 | 3.0698e-06 | -0.00039964 | 0.0022605 | 0.0022655 | 0.0022655 | 0.99994 | -0.00040258 | 0.99989 | -0.0006955 | 1.0788
56 | 0.28658 | 0.13668 | -0.28658 | -0.13685 | 7.9314e-07 | -0.00016533 | 0.0092102 | 0.0092123 | 0.0092123 | 0.99516 | 0.0046977 | 0.99516 | 0.0047211 | 4.1874
57 | -0.28658 | -0.13668 | 0.28669 | 0.11341 | 0.00010819 | -0.023271 | 0.0092102 | 0.0089401 | 0.0092102 | 0.99516 | 0.0046977 | 0.99552 | 0.0021607 | 4.1865
58 | 0.16413 | 0.077542 | -0.16408 | -0.078821 | 5.5079e-05 | -0.001279 | 0.0052658 | 0.0052822 | 0.0052822 | 0.99516 | 0.0047211 | 0.9948 | 0.0023707 | 2.5153
59 | -0.66801 | -0.29804 | 0.66852 | 0.27805 | 0.00050538 | -0.019996 | 0.021211 | 0.02098 | 0.021211 | 0.99552 | 0.0021607 | 0.99623 | -0.002751 | 9.6415
60 | 0.38132 | 0.18463 | -0.38131 | -0.18468 | 1.1286e-05 | -4.2579e-05 | 0.012285 | 0.012286 | 0.012286 | 0.99552 | 0.0021607 | 0.99548 | 0.0019655 | 5.8505
61 | -0.16408 | -0.079467 | 0.16408 | 0.078821 | 1.0199e-06 | -0.00064568 | 0.0052903 | 0.0052822 | 0.0052903 | 0.9948 | 0.0024244 | 0.9948 | 0.0023707 | 2.4047
62 | -0.66852 | -0.27805 | 0.66857 | 0.27593 | 5.2876e-05 | -0.0021192 | 0.02098 | 0.020956 | 0.02098 | 0.99623 | -0.002751 | 0.99631 | -0.0032061 | 9.5364
63 | -0.93213 | -0.40358 | 0.93218 | 0.40271 | 4.2879e-05 | -0.00086645 | 0.029431 | 0.029421 | 0.029431 | 0.99631 | -0.0032061 | 0.99635 | -0.0035078 | 13.3777
64 | -0.93218 | -0.40271 | 0.93291 | 0.3878 | 0.00073255 | -0.014908 | 0.029421 | 0.02925 | 0.029421 | 0.99635 | -0.0035078 | 0.9971 | -0.0083619 | 13.3731
65 | 0.26183 | 0.12663 | -0.26183 | -0.12681 | 7.295e-07 | -0.00018268 | 0.0084203 | 0.0084226 | 0.0084226 | 0.9971 | -0.0083619 | 0.9971 | -0.0083377 | 3.8284
66 | -1.1947 | -0.51443 | 1.1966 | 0.51471 | 0.0018256 | 0.00028438 | 0.03766 | 0.03765 | 0.03766 | 0.9971 | -0.0083619 | 0.99873 | 0.0061051 | 17.9332
67 | -1.3783 | -0.60271 | 1.3786 | 0.59963 | 0.00033687 | -0.0030824 | 0.04348 | 0.043443 | 0.04348 | 0.99873 | 0.0061051 | 0.99896 | 0.0044639 | 19.7636
68 | 0.2892 | 0.13919 | -0.2892 | -0.14006 | 4.2428e-06 | -0.00087593 | 0.0092802 | 0.0092912 | 0.0092912 | 0.99838 | 0.0085892 | 0.99837 | 0.0087161 | 4.2233
69 | 0.51293 | 0.22124 | -0.51255 | -0.24667 | 0.00038104 | -0.02543 | 0.016152 | 0.016458 | 0.016458 | 0.99838 | 0.0085892 | 0.99768 | 0.014216 | 7.4811
70 | -0.38113 | -0.18459 | 0.38113 | 0.18451 | 7.4264e-07 | -8.5182e-05 | 0.012347 | 0.012346 | 0.012347 | 0.99007 | -0.2269 | 0.99007 | -0.22691 | 5.6125
71 | -0.11265 | -0.05456 | 0.11265 | 0.054431 | 9.8139e-08 | -0.00012894 | 0.0036516 | 0.00365 | 0.0036516 | 0.98952 | -0.22261 | 0.98952 | -0.22262 | 1.6598
72 | -0.11265 | -0.054431 | 0.11265 | 0.053966 | 3.5318e-07 | -0.00046489 | 0.00365 | 0.0036441 | 0.00365 | 0.98952 | -0.22262 | 0.98953 | -0.22265 | 1.6591
73 | -0.45533 | -0.21993 | 0.45534 | 0.21991 | 7.9962e-06 | -1.9099e-05 | 0.014752 | 0.014752 | 0.014752 | 0.98953 | -0.22265 | 0.98954 | -0.22253 | 7.0247
74 | -0.5801 | -0.28034 | 0.58013 | 0.27892 | 2.8733e-05 | -0.0014173 | 0.018796 | 0.018778 | 0.018796 | 0.98954 | -0.22253 | 0.98959 | -0.22296 | 8.5435
75 | -0.58013 | -0.27892 | 0.58014 | 0.27879 | 2.761e-06 | -0.00013634 | 0.018778 | 0.018776 | 0.018778 | 0.98959 | -0.22296 | 0.98959 | -0.223 | 8.5353
76 | 0.17413 | 0.083616 | -0.17412 | -0.083809 | 3.4985e-07 | -0.0001928 | 0.0056347 | 0.0056372 | 0.0056372 | 0.98959 | -0.223 | 0.98959 | -0.22298 | 2.5623
77 | 0.10514 | 0.050398 | -0.10514 | -0.050921 | 3.465e-07 | -0.00052349 | 0.0034012 | 0.0034078 | 0.0034078 | 0.98959 | -0.22298 | 0.98959 | -0.22295 | 1.549

## res_trafo
| p_hv_mw | q_hv_mvar | p_lv_mw | q_lv_mvar | pl_mw | ql_mvar | i_hv_ka | i_lv_ka | vm_hv_pu | va_hv_degree | vm_lv_pu | va_lv_degree | loading_percent
0 | 2.6518e-14 | 1.7507e-14 | 0.013999 | 0.0105 | 0.013999 | 0.0105 | 1.6678e-16 | 0.00050517 | 0.99997 | 149.9981 | 1 | 0 | 0.069998

## res_ext_grid
| p_mw | q_mvar
0 | 8.3019 | 3.7665

## res_load
| p_mw | q_mvar
0 | 0.10787 | 0.052245
1 | 0.094352 | 0.045697
2 | 0.31985 | 0.15491
3 | 0.54107 | 0.26205
4 | 0.15963 | 0.07731
5 | 0.21131 | 0.10234
6 | 0.12708 | 0.061549
7 | 0.38245 | 0.18523
8 | 0.29673 | 0.14371
9 | 0.06808 | 0.032973
10 | 0.18032 | 0.087333
11 | 0.080466 | 0.038971
12 | 0.077691 | 0.037628
13 | 0.37011 | 0.17925
14 | 0.21776 | 0.10547
15 | 0.22863 | 0.11073
16 | 0.13273 | 0.064282
17 | 0.22471 | 0.10883
18 | 0.072585 | 0.035155
19 | 0.34106 | 0.16518
20 | 0.17116 | 0.082896
21 | 0.090541 | 0.043851
22 | 0.38418 | 0.18607
23 | 0.11416 | 0.055289
24 | 0.30478 | 0.14761
25 | 0.070625 | 0.034205
26 | 0.12245 | 0.059304
27 | 0.16408 | 0.079467
28 | 0.26356 | 0.12765
29 | 0.26183 | 0.12681
30 | 0.18169 | 0.087996
31 | 0.077578 | 0.037573
32 | 0.38113 | 0.18459
33 | 0.38131 | 0.18468
34 | 0.2892 | 0.14006
35 | 0.11265 | 0.05456
36 | 0.34268 | 0.16597
37 | 0.12476 | 0.060425
38 | 0.068985 | 0.033411
39 | 0.10514 | 0.050921

## dtypes
| element | column | dtype
0 | bus | name | object
1 | bus | vn_kv | float64
2 | bus | type | object
3 | bus | zone | object
4 | bus | in_service | bool
5 | load | name | object
6 | load | bus | uint32
7 | load | p_mw | float64
8 | load | q_mvar | float64
9 | load | const_z_percent | float64
10 | load | const_i_percent | float64
11 | load | sn_mva | float64
12 | load | scaling | float64
13 | load | in_service | bool
14 | load | type | object
15 | ext_grid | name | object
16 | ext_grid | bus | uint32
17 | ext_grid | vm_pu | float64
18 | ext_grid | va_degree | float64
19 | ext_grid | slack_weight | float64
20 | ext_grid | in_service | bool
21 | line | name | object
22 | line | std_type | object
23 | line | from_bus | uint32
24 | line | to_bus | uint32
25 | line | length_km | float64
26 | line | r_ohm_per_km | float64
27 | line | x_ohm_per_km | float64
28 | line | c_nf_per_km | float64
29 | line | g_us_per_km | float64
30 | line | max_i_ka | float64
31 | line | df | float64
32 | line | parallel | uint32
33 | line | type | object
34 | line | in_service | bool
35 | trafo | name | object
36 | trafo | std_type | object
37 | trafo | hv_bus | uint32
38 | trafo | lv_bus | uint32
39 | trafo | sn_mva | float64
40 | trafo | vn_hv_kv | float64
41 | trafo | vn_lv_kv | float64
42 | trafo | vk_percent | float64
43 | trafo | vkr_percent | float64
44 | trafo | pfe_kw | float64
45 | trafo | i0_percent | float64
46 | trafo | shift_degree | float64
47 | trafo | tap_side | object
48 | trafo | tap_neutral | int32
49 | trafo | tap_min | int32
50 | trafo | tap_max | int32
51 | trafo | tap_step_percent | float64
52 | trafo | tap_step_degree | float64
53 | trafo | tap_pos | int32
54 | trafo | tap_phase_shifter | bool
55 | trafo | parallel | uint32
56 | trafo | df | float64
57 | trafo | in_service | bool
58 | bus_geodata | x | float64
59 | bus_geodata | y | float64
60 | bus_geodata | coords | object
61 | res_bus | vm_pu | float64
62 | res_bus | va_degree | float64
63 | res_bus | p_mw | float64
64 | res_bus | q_mvar | float64
65 | res_line | p_from_mw | float64
66 | res_line | q_from_mvar | float64
67 | res_line | p_to_mw | float64
68 | res_line | q_to_mvar | float64
69 | res_line | pl_mw | float64
70 | res_line | ql_mvar | float64
71 | res_line | i_from_ka | float64
72 | res_line | i_to_ka | float64
73 | res_line | i_ka | float64
74 | res_line | vm_from_pu | float64
75 | res_line | va_from_degree | float64
76 | res_line | vm_to_pu | float64
77 | res_line | va_to_degree | float64
78 | res_line | loading_percent | float64
79 | res_trafo | p_hv_mw | float64
80 | res_trafo | q_hv_mvar | float64
81 | res_trafo | p_lv_mw | float64
82 | res_trafo | q_lv_mvar | float64
83 | res_trafo | pl_mw | float64
84 | res_trafo | ql_mvar | float64
85 | res_trafo | i_hv_ka | float64
86 | res_trafo | i_lv_ka | float64
87 | res_trafo | vm_hv_pu | float64
88 | res_trafo | va_hv_degree | float64
89 | res_trafo | vm_lv_pu | float64
90 | res_trafo | va_lv_degree | float64
91 | res_trafo | loading_percent | float64
92 | res_ext_grid | p_mw | float64
93 | res_ext_grid | q_mvar | float64
94 | res_load | p_mw | float64
95 | res_load | q_mvar | float64

## parameters
| version | format_version | converged | OPF_converged | name | f_hz | sn_mva
0 | 2.14.6 | 2.14.0 | TRUE | FALSE |  | 50 | 1