## bus
| name | vn_kv | type | zone | in_service
0 | bus_MV_220_0_node_0 | 20 | n |  | TRUE
1 | bus_MV_220_0_node_1 | 20 | n |  | TRUE
2 | bus_MV_220_0_node_2 | 20 | n |  | TRUE
3 | bus_MV_220_0_node_3 | 20 | n |  | TRUE
4 | bus_MV_220_0_node_94 | 20 | n |  | TRUE
5 | bus_MV_220_0_node_90 | 20 | n |  | TRUE
6 | bus_MV_220_0_node_4 | 20 | n |  | TRUE
7 | bus_MV_220_0_node_6 | 20 | n |  | TRUE
8 | bus_MV_220_0_node_7 | 20 | n |  | TRUE
9 | bus_MV_220_0_node_9 | 20 | n |  | TRUE
10 | bus_MV_220_0_node_10 | 20 | n |  | TRUE
11 | bus_MV_220_0_node_12 | 20 | n |  | TRUE
12 | bus_MV_220_0_node_8 | 20 | n |  | TRUE
13 | bus_MV_220_0_node_110 | 20 | n |  | TRUE
14 | bus_MV_220_0_node_114 | 20 | n |  | TRUE
15 | bus_MV_220_0_node_99 | 20 | n |  | TRUE
16 | bus_MV_220_0_node_108 | 20 | n |  | TRUE
17 | bus_MV_220_0_node_156 | 20 | n |  | TRUE
18 | bus_MV_220_0_node_71 | 20 | n |  | TRUE
19 | bus_MV_220_0_node_11 | 20 | n |  | TRUE
20 | bus_MV_220_0_node_157 | 20 | n |  | TRUE
21 | bus_MV_220_0_node_104 | 20 | n |  | TRUE
22 | bus_MV_220_0_node_95 | 20 | n |  | TRUE
23 | bus_MV_220_0_node_96 | 20 | n |  | TRUE
24 | bus_MV_220_0_node_70 | 20 | n |  | TRUE
25 | bus_MV_220_0_node_105 | 20 | n |  | TRUE
26 | bus_MV_220_0_node_103 | 20 | n |  | TRUE
27 | bus_MV_220_0_node_97 | 20 | n |  | TRUE
28 | bus_MV_220_0_node_113 | 20 | n |  | TRUE
29 | bus_MV_220_0_node_13 | 20 | n |  | TRUE
30 | bus_MV_220_0_node_118 | 20 | n |  | TRUE
31 | bus_MV_220_0_node_106 | 20 | n |  | TRUE
32 | bus_MV_220_0_node_22 | 20 | n |  | TRUE
33 | bus_MV_220_0_node_117 | 20 | n |  | TRUE
34 | bus_MV_220_0_node_107 | 20 | n |  | TRUE
35 | bus_MV_220_0_node_14 | 20 | n |  | TRUE
36 | bus_MV_220_0_node_15 | 20 | n |  | TRUE
37 | bus_MV_220_0_node_16 | 20 | n |  | TRUE
38 | bus_MV_220_0_node_17 | 20 | n |  | TRUE
39 | bus_MV_220_0_node_23 | 20 | n |  | TRUE
40 | bus_MV_220_0_node_24 | 20 | n |  | TRUE
41 | bus_MV_220_0_node_116 | 20 | n |  | TRUE
42 | bus_MV_220_0_node_25 | 20 | n |  | TRUE
43 | bus_MV_220_0_node_61 | 20 | n |  | TRUE
44 | bus_MV_220_0_node_115 | 20 | n |  | TRUE
45 | bus_MV_220_0_node_18 | 20 | n |  | TRUE
46 | bus_MV_220_0_node_20 | 20 | n |  | TRUE
47 | bus_MV_220_0_node_128 | 20 | n |  | TRUE
48 | bus_MV_220_0_node_129 | 20 | n |  | TRUE
49 | bus_MV_220_0_node_130 | 20 | n |  | TRUE
50 | bus_MV_220_0_node_127 | 20 | n |  | TRUE
51 | bus_MV_220_0_node_47 | 20 | n |  | TRUE
52 | bus_MV_220_0_node_35 | 20 | n |  | TRUE
53 | bus_MV_220_0_node_60 | 20 | n |  | TRUE
54 | bus_MV_220_0_node_32 | 20 | n |  | TRUE
55 | bus_MV_220_0_node_45 | 20 | n |  | TRUE
56 | bus_MV_220_0_node_26 | 20 | n |  | TRUE
57 | bus_MV_220_0_node_27 | 20 | n |  | TRUE
58 | bus_MV_220_0_node_31 | 20 | n |  | TRUE
59 | bus_MV_220_0_node_55 | 20 | n |  | TRUE
60 | bus_MV_220_0_node_34 | 20 | n |  | TRUE
61 | bus_MV_220_0_node_53 | 20 | n |  | TRUE
62 | bus_MV_220_0_node_28 | 20 | n |  | TRUE
63 | bus_MV_220_0_node_123 | 20 | n |  | TRUE
64 | bus_MV_220_0_node_122 | 20 | n |  | TRUE
65 | bus_MV_220_0_node_29 | 20 | n |  | TRUE
66 | bus_MV_220_0_node_68 | 20 | n |  | TRUE
67 | bus_MV_220_0_node_30 | 20 | n |  | TRUE
68 | bus_MV_220_0_node_33 | 20 | n |  | TRUE
69 | bus_MV_220_0_node_42 | 20 | n |  | TRUE
70 | bus_MV_220_0_node_44 | 20 | n |  | TRUE
71 | bus_MV_220_0_node_36 | 20 | n |  | TRUE
72 | bus_MV_220_0_node_38 | 20 | n |  | TRUE
73 | bus_MV_220_0_node_40 | 20 | n |  | TRUE
74 | bus_MV_220_0_node_39 | 20 | n |  | TRUE
75 | bus_MV_220_0_node_51 | 20 | n |  | TRUE
76 | bus_MV_220_0_node_49 | 20 | n |  | TRUE
77 | bus_MV_220_0_node_62 | 20 | n |  | TRUE
78 | bus_MV_220_0_node_63 | 20 | n |  | TRUE
79 | bus_MV_220_0_node_58 | 20 | n |  | TRUE
80 | bus_MV_220_0_node_59 | 20 | n |  | TRUE
81 | bus_MV_220_0_node_65 | 20 | n |  | TRUE
82 | bus_MV_220_0_node_64 | 20 | n |  | TRUE
83 | bus_MV_220_0_node_50 | 20 | n |  | TRUE
84 | bus_MV_220_0_node_43 | 20 | n |  | TRUE
85 | bus_MV_220_0_node_155 | 20 | n |  | TRUE
86 | bus_MV_220_0_node_41 | 20 | n |  | TRUE
87 | bus_MV_220_0_node_119 | 20 | n |  | TRUE
88 | bus_MV_220_0_node_48 | 20 | n |  | TRUE
89 | bus_MV_220_0_node_46 | 20 | n |  | TRUE
90 | bus_MV_220_0_node_120 | 20 | n |  | TRUE
91 | bus_MV_220_0_node_121 | 20 | n |  | TRUE
92 | bus_MV_220_0_node_52 | 20 | n |  | TRUE
93 | bus_MV_220_0_node_66 | 20 | n |  | TRUE
94 | bus_MV_220_0_node_79 | 20 | n |  | TRUE
95 | bus_MV_220_0_node_137 | 20 | n |  | TRUE
96 | bus_MV_220_0_node_67 | 20 | n |  | TRUE
97 | bus_MV_220_0_node_136 | 20 | n |  | TRUE
98 | bus_MV_220_0_node_77 | 20 | n |  | TRUE
99 | bus_MV_220_0_node_54 | 20 | n |  | TRUE
100 | bus_MV_220_0_node_57 | 20 | n |  | TRUE
101 | bus_MV_220_0_node_56 | 20 | n |  | TRUE
102 | bus_MV_220_0_node_146 | 20 | n |  | TRUE
103 | bus_MV_220_0_node_149 | 20 | n |  | TRUE
104 | bus_MV_220_0_node_144 | 20 | n |  | TRUE
105 | bus_MV_220_0_node_148 | 20 | n |  | TRUE
106 | bus_MV_220_0_node_134 | 20 | n |  | TRUE
107 | bus_MV_220_0_node_131 | 20 | n |  | TRUE
108 | bus_MV_220_0_node_76 | 20 | n |  | TRUE
109 | bus_MV_220_0_node_135 | 20 | n |  | TRUE
110 | bus_MV_220_0_node_78 | 20 | n |  | TRUE
111 | bus_MV_220_0_node_69 | 20 | n |  | TRUE
112 | bus_MV_220_0_node_72 | 20 | n |  | TRUE
113 | bus_MV_220_0_node_73 | 20 | n |  | TRUE
114 | bus_MV_220_0_node_74 | 20 | n |  | TRUE
115 | bus_MV_220_0_node_75 | 20 | n |  | TRUE
116 | bus_MV_220_0_node_138 | 20 | n |  | TRUE
117 | bus_MV_220_0_node_154 | 20 | n |  | TRUE
118 | bus_MV_220_0_node_80 | 20 | n |  | TRUE
119 | bus_MV_220_0_node_81 | 20 | n |  | TRUE
120 | bus_MV_220_0_node_82 | 20 | n |  | TRUE
121 | bus_MV_220_0_node_124 | 20 | n |  | TRUE
122 | bus_MV_220_0_node_83 | 20 | n |  | TRUE
123 | bus_MV_220_0_node_84 | 20 | n |  | TRUE
124 | bus_MV_220_0_node_125 | 20 | n |  | TRUE
125 | bus_MV_220_0_node_159 | 20 | n |  | TRUE
126 | bus_MV_220_0_node_100 | 20 | n |  | TRUE
127 | bus_MV_220_0_node_153 | 20 | n |  | TRUE
128 | bus_MV_220_0_node_92 | 20 | n |  | TRUE
129 | bus_MV_220_0_node_98 | 20 | n |  | TRUE
130 | bus_MV_220_0_node_158 | 20 | n |  | TRUE
131 | bus_MV_220_0_node_101 | 20 | n |  | TRUE
132 | bus_MV_220_0_node_151 | 20 | n |  | TRUE
133 | bus_MV_220_0_node_85 | 20 | n |  | TRUE
134 | bus_MV_220_0_node_86 | 20 | n |  | TRUE
135 | bus_MV_220_0_node_87 | 20 | n |  | TRUE
136 | bus_MV_220_0_node_88 | 20 | n |  | TRUE
137 | bus_MV_220_0_node_89 | 20 | n |  | TRUE
138 | bus_MV_220_0_node_91 | 20 | n |  | TRUE
139 | bus_MV_220_0_node_93 | 20 | n |  | TRUE
140 | bus_MV_220_0_node_139 | 20 | n |  | TRUE
141 | bus_MV_220_0_node_112 | 20 | n |  | TRUE
142 | bus_MV_220_0_node_147 | 20 | n |  | TRUE
143 | bus_MV_220_0_node_111 | 20 | n |  | TRUE
144 | bus_MV_220_0_node_150 | 20 | n |  | TRUE
145 | bus_MV_220_0_node_152 | 20 | n |  | TRUE
146 | bus_MV_220_0_node_102 | 20 | n |  | TRUE
147 | bus_MV_220_0_node_109 | 20 | n |  | TRUE
148 | bus_MV_220_0_node_142 | 20 | n |  | TRUE
149 | bus_MV_220_0_node_145 | 20 | n |  | TRUE
150 | bus_MV_220_0_node_141 | 20 | n |  | TRUE
151 | bus_MV_220_0_node_140 | 20 | n |  | TRUE
152 | bus_MV_220_0_node_133 | 20 | n |  | TRUE
153 | bus_MV_220_0_node_132 | 20 | n |  | TRUE
154 | bus_MV_220_0_node_143 | 20 | n |  | TRUE
155 | bus_HV_220_0_node_157 | 110 | n |  | TRUE

## load
| name | bus | p_mw | q_mvar | const_z_percent | const_i_percent | sn_mva | scaling | in_service | type
0 | MV_220_0_load_0 | 0 | 0.38111 | 0.18458 | 0 | 0 |  | 1 | TRUE | wye
1 | MV_220_0_load_1 | 1 | 0.1005 | 0.048675 | 0 | 0 |  | 1 | TRUE | wye
2 | MV_220_0_load_2 | 2 | 0.093296 | 0.045185 | 0 | 0 |  | 1 | TRUE | wye
3 | MV_220_0_load_3 | 3 | 0.10412 | 0.050427 | 0 | 0 |  | 1 | TRUE | wye
4 | MV_220_0_load_94 | 4 | 0.1995 | 0.096623 | 0 | 0 |  | 1 | TRUE | wye
5 | MV_220_0_load_4 | 6 | 0.38675 | 0.18731 | 0 | 0 |  | 1 | TRUE | wye
6 | MV_220_0_load_7 | 8 | 0.078226 | 0.037887 | 0 | 0 |  | 1 | TRUE | wye
7 | MV_220_0_load_9 | 9 | 0.17213 | 0.083368 | 0 | 0 |  | 1 | TRUE | wye
8 | MV_220_0_load_110 | 13 | 0.32022 | 0.15509 | 0 | 0 |  | 1 | TRUE | wye
9 | MV_220_0_load_114 | 14 | 0.42503 | 0.20585 | 0 | 0 |  | 1 | TRUE | wye
10 | MV_220_0_load_108 | 16 | 0.086006 | 0.041655 | 0 | 0 |  | 1 | TRUE | wye
11 | MV_220_0_load_156 | 17 | 0.12347 | 0.0598 | 0 | 0 |  | 1 | TRUE | wye
12 | MV_220_0_load_157 | 20 | 0.10772 | 0.052171 | 0 | 0 |  | 1 | TRUE | wye
13 | MV_220_0_load_95 | 22 | 0.16161 | 0.078272 | 0 | 0 |  | 1 | TRUE | wye
14 | MV_220_0_load_70 | 24 | 0.068313 | 0.033086 | 0 | 0 |  | 1 | TRUE | wye
15 | MV_220_0_load_105 | 25 | 0.07792 | 0.037739 | 0 | 0 |  | 1 | TRUE | wye
16 | MV_220_0_load_103 | 26 | 0.070303 | 0.03405 | 0 | 0 |  | 1 | TRUE | wye
17 | MV_220_0_load_113 | 28 | 0.38178 | 0.1849 | 0 | 0 |  | 1 | TRUE | wye
18 | MV_220_0_load_13 | 29 | 0.33679 | 0.16311 | 0 | 0 |  | 1 | TRUE | wye
19 | MV_220_0_load_106 | 31 | 0.12248 | 0.05932 | 0 | 0 |  | 1 | TRUE | wye
20 | MV_220_0_load_22 | 32 | 0.083531 | 0.040456 | 0 | 0 |  | 1 | TRUE | wye
21 | MV_220_0_load_117 | 33 | 0.081914 | 0.039673 | 0 | 0 |  | 1 | TRUE | wye
22 | MV_220_0_load_14 | 35 | 0.34396 | 0.16659 | 0 | 0 |  | 1 | TRUE | wye
23 | MV_220_0_load_24 | 40 | 0.079515 | 0.038511 | 0 | 0 |  | 1 | TRUE | wye
24 | MV_220_0_load_116 | 41 | 0.077511 | 0.03754 | 0 | 0 |  | 1 | TRUE | wye
25 | MV_220_0_load_25 | 42 | 0.12324 | 0.05969 | 0 | 0 |  | 1 | TRUE | wye
26 | MV_220_0_load_61 | 43 | 0.080412 | 0.038945 | 0 | 0 |  | 1 | TRUE | wye
27 | MV_220_0_load_115 | 44 | 0.23613 | 0.11436 | 0 | 0 |  | 1 | TRUE | wye
28 | MV_220_0_load_18 | 45 | 0.30085 | 0.14571 | 0 | 0 |  | 1 | TRUE | wye
29 | MV_220_0_load_129 | 48 | 0.098004 | 0.047466 | 0 | 0 |  | 1 | TRUE | wye
30 | MV_220_0_load_130 | 49 | 0.13038 | 0.063144 | 0 | 0 |  | 1 | TRUE | wye
31 | MV_220_0_load_127 | 50 | 0.11111 | 0.053813 | 0 | 0 |  | 1 | TRUE | wye
32 | MV_220_0_load_47 | 51 | 0.084241 | 0.0408 | 0 | 0 |  | 1 | TRUE | wye
33 | MV_220_0_load_35 | 52 | 0.077641 | 0.037603 | 0 | 0 |  | 1 | TRUE | wye
34 | MV_220_0_load_60 | 53 | 0.25375 | 0.1229 | 0 | 0 |  | 1 | TRUE | wye
35 | MV_220_0_load_32 | 54 | 0.081853 | 0.039643 | 0 | 0 |  | 1 | TRUE | wye
36 | MV_220_0_load_26 | 56 | 0.33073 | 0.16018 | 0 | 0 |  | 1 | TRUE | wye
37 | MV_220_0_load_31 | 58 | 0.12418 | 0.060142 | 0 | 0 |  | 1 | TRUE | wye
38 | MV_220_0_load_55 | 59 | 0.077293 | 0.037435 | 0 | 0 |  | 1 | TRUE | wye
39 | MV_220_0_load_34 | 60 | 0.11762 | 0.056964 | 0 | 0 |  | 1 | TRUE | wye
40 | MV_220_0_load_53 | 61 | 0.35357 | 0.17124 | 0 | 0 |  | 1 | TRUE | wye
41 | MV_220_0_load_123 | 63 | 0.31922 | 0.15461 | 0 | 0 |  | 1 | TRUE | wye
42 | MV_220_0_load_122 | 64 | 0.068463 | 0.033158 | 0 | 0 |  | 1 | TRUE | wye
43 | MV_220_0_load_29 | 65 | 0.38801 | 0.18792 | 0 | 0 |  | 1 | TRUE | wye
44 | MV_220_0_load_30 | 67 | 0.076344 | 0.036975 | 0 | 0 |  | 1 | TRUE | wye
45 | MV_220_0_load_33 | 68 | 0.10559 | 0.051139 | 0 | 0 |  | 1 | TRUE | wye
46 | MV_220_0_load_42 | 69 | 0.1906 | 0.09231 | 0 | 0 |  | 1 | TRUE | wye
47 | MV_220_0_load_44 | 70 | 0.082308 | 0.039864 | 0 | 0 |  | 1 | TRUE | wye
48 | MV_220_0_load_36 | 71 | 0.39486 | 0.19124 | 0 | 0 |  | 1 | TRUE | wye
49 | MV_220_0_load_49 | 76 | 0.33676 | 0.1631 | 0 | 0 |  | 1 | TRUE | wye
50 | MV_220_0_load_62 | 77 | 0.20454 | 0.099061 | 0 | 0 |  | 1 | TRUE | wye
51 | MV_220_0_load_58 | 79 | 0.30779 | 0.14907 | 0 | 0 |  | 1 | TRUE | wye
52 | MV_220_0_load_64 | 82 | 0.33051 | 0.16007 | 0 | 0 |  | 1 | TRUE | wye
53 | MV_220_0_load_155 | 85 | 0.3163 | 0.15319 | 0 | 0 |  | 1 | TRUE | wye
54 | MV_220_0_load_41 | 86 | 0.41496 | 0.20097 | 0 | 0 |  | 1 | TRUE | wye
55 | MV_220_0_load_119 | 87 | 0.10891 | 0.052748 | 0 | 0 |  | 1 | TRUE | wye
56 | MV_220_0_load_48 | 88 | 0.090533 | 0.043847 | 0 | 0 |  | 1 | TRUE | wye
57 | MV_220_0_load_121 | 91 | 0.17299 | 0.083781 | 0 | 0 |  | 1 | TRUE | wye
58 | MV_220_0_load_52 | 92 | 0.083289 | 0.040339 | 0 | 0 |  | 1 | TRUE | wye
59 | MV_220_0_load_79 | 94 | 0.34973 | 0.16938 | 0 | 0 |  | 1 | TRUE | wye
60 | MV_220_0_load_137 | 95 | 0.22697 | 0.10993 | 0 | 0 |  | 1 | TRUE | wye
61 | MV_220_0_load_77 | 98 | 0.13237 | 0.06411 | 0 | 0 |  | 1 | TRUE | wye
62 | MV_220_0_load_146 | 102 | 0.092695 | 0.044894 | 0 | 0 |  | 1 | TRUE | wye
63 | MV_220_0_load_149 | 103 | 0.10117 | 0.048998 | 0 | 0 |  | 1 | TRUE | wye
64 | MV_220_0_load_135 | 109 | 0.26752 | 0.12956 | 0 | 0 |  | 1 | TRUE | wye
65 | MV_220_0_load_78 | 110 | 0.37784 | 0.183 | 0 | 0 |  | 1 | TRUE | wye
66 | MV_220_0_load_69 | 111 | 0.078107 | 0.037829 | 0 | 0 |  | 1 | TRUE | wye
67 | MV_220_0_load_72 | 112 | 0.27374 | 0.13258 | 0 | 0 |  | 1 | TRUE | wye
68 | MV_220_0_load_75 | 115 | 0.59172 | 0.28658 | 0 | 0 |  | 1 | TRUE | wye
69 | MV_220_0_load_138 | 116 | 0.072975 | 0.035343 | 0 | 0 |  | 1 | TRUE | wye
70 | MV_220_0_load_154 | 117 | 0.084975 | 0.041155 | 0 | 0 |  | 1 | TRUE | wye
71 | MV_220_0_load_80 | 118 | 0.33981 | 0.16458 | 0 | 0 |  | 1 | TRUE | wye
72 | MV_220_0_load_124 | 121 | 0.081149 | 0.039302 | 0 | 0 |  | 1 | TRUE | wye
73 | MV_220_0_load_159 | 125 | 0.3001 | 0.14534 | 0 | 0 |  | 1 | TRUE | wye
74 | MV_220_0_load_153 | 127 | 0.12654 | 0.061285 | 0 | 0 |  | 1 | TRUE | wye
75 | MV_220_0_load_98 | 129 | 0.65524 | 0.31735 | 0 | 0 |  | 1 | TRUE | wye
76 | MV_220_0_load_158 | 130 | 0.093346 | 0.045209 | 0 | 0 |  | 1 | TRUE | wye
77 | MV_220_0_load_151 | 132 | 0.083257 | 0.040323 | 0 | 0 |  | 1 | TRUE | wye
78 | MV_220_0_load_85 | 133 | 0.070776 | 0.034278 | 0 | 0 |  | 1 | TRUE | wye
79 | MV_220_0_load_86 | 134 | 0.078665 | 0.038099 | 0 | 0 |  | 1 | TRUE | wye
80 | MV_220_0_load_87 | 135 | 0.10642 | 0.051542 | 0 | 0 |  | 1 | TRUE | wye
81 | MV_220_0_load_88 | 136 | 0.15028 | 0.072782 | 0 | 0 |  | 1 | TRUE | wye
82 | MV_220_0_load_93 | 139 | 0.53491 | 0.25907 | 0 | 0 |  | 1 | TRUE | wye
83 | MV_220_0_load_139 | 140 | 0.3603 | 0.1745 | 0 | 0 |  | 1 | TRUE | wye
84 | MV_220_0_load_111 | 143 | 0.070196 | 0.033997 | 0 | 0 |  | 1 | TRUE | wye
85 | MV_220_0_load_150 | 144 | 0.16887 | 0.081787 | 0 | 0 |  | 1 | TRUE | wye
86 | MV_220_0_load_152 | 145 | 0.083257 | 0.040323 | 0 | 0 |  | 1 | TRUE | wye
87 | MV_220_0_load_102 | 146 | 0.10022 | 0.048539 | 0 | 0 |  | 1 | TRUE | wye
88 | MV_220_0_load_109 | 147 | 0.24093 | 0.11669 | 0 | 0 |  | 1 | TRUE | wye
89 | MV_220_0_load_141 | 150 | 0.33713 | 0.16328 | 0 | 0 |  | 1 | TRUE | wye
90 | MV_220_0_load_140 | 151 | 0.26304 | 0.12739 | 0 | 0 |  | 1 | TRUE | wye
91 | MV_220_0_load_132 | 153 | 0.1696 | 0.082139 | 0 | 0 |  | 1 | TRUE | wye
92 | MV_220_0_load_143 | 154 | 0.1075 | 0.052066 | 0 | 0 |  | 1 | TRUE | wye

## ext_grid
| name | bus | vm_pu | va_degree | slack_weight | in_service
0 |  | 20 | 1 | 0 | 1 | TRUE

## line
| name | std_type | from_bus | to_bus | length_km | r_ohm_per_km | x_ohm_per_km | c_nf_per_km | g_us_per_km | max_i_ka | df | parallel | type | in_service
0 | MV_220_0_line_0 |  | 0 | 1 | 0.0054071 | 0.445 | 0.132 | 190 | 0 | 0.22 | 1 | 1 | cs | TRUE
1 | MV_220_0_line_1 |  | 0 | 2 | 0.01381 | 0.445 | 0.132 | 190 | 0 | 0.22 | 1 | 1 | cs | TRUE
2 | MV_220_0_line_2 |  | 1 | 3 | 0.010388 | 0.445 | 0.132 | 190 | 0 | 0.22 | 1 | 1 | cs | TRUE
3 | MV_220_0_line_3 |  | 3 | 4 | 0.01987 | 0.445 | 0.132 | 190 | 0 | 0.22 | 1 | 1 | cs | TRUE
4 | MV_220_0_line_4 |  | 4 | 5 | 0.030611 | 0.445 | 0.132 | 190 | 0 | 0.22 | 1 | 1 | cs | TRUE
5 | MV_220_0_line_5 |  | 5 | 139 | 0.023102 | 0.445 | 0.132 | 190 | 0 | 0.22 | 1 | 1 | cs | TRUE
6 | MV_220_0_line_6 |  | 5 | 128 | 0.006913 | 0.445 | 0.132 | 190 | 0 | 0.22 | 1 | 1 | cs | TRUE
7 | MV_220_0_line_7 |  | 5 | 136 | 0.025966 | 0.445 | 0.132 | 190 | 0 | 0.22 | 1 | 1 | cs | TRUE
8 | MV_220_0_line_8 |  | 6 | 7 | 0.02793 | 0.0515 | 0.029 | 1000 | 0 | 1.276 | 1 | 1 | cs | TRUE
9 | MV_220_0_line_9 |  | 6 | 8 | 0.032764 | 0.0515 | 0.029 | 1000 | 0 | 1.276 | 1 | 1 | cs | TRUE
10 | MV_220_0_line_10 |  | 7 | 9 | 0.016061 | 0.0515 | 0.029 | 1000 | 0 | 1.276 | 1 | 1 | cs | TRUE
11 | MV_220_0_line_11 |  | 7 | 10 | 0.063134 | 0.0515 | 0.029 | 1000 | 0 | 1.276 | 1 | 1 | cs | TRUE
12 | MV_220_0_line_12 |  | 8 | 11 | 0.01669 | 0.0515 | 0.029 | 1000 | 0 | 1.276 | 1 | 1 | cs | TRUE
13 | MV_220_0_line_13 |  | 9 | 16 | 0.00074354 | 0.445 | 0.132 | 190 | 0 | 0.22 | 1 | 1 | cs | TRUE
14 | MV_220_0_line_14 |  | 10 | 17 | 0.009272 | 0.0515 | 0.029 | 1000 | 0 | 1.276 | 1 | 1 | cs | TRUE
15 | MV_220_0_line_15 |  | 10 | 18 | 0.046767 | 0.061 | 0.056 | 608 | 0 | 0.842 | 1 | 1 | cs | TRUE
16 | MV_220_0_line_16 |  | 11 | 22 | 0.017486 | 0.0515 | 0.029 | 1000 | 0 | 1.276 | 1 | 1 | cs | TRUE
17 | MV_220_0_line_17 |  | 11 | 23 | 0.057027 | 0.0515 | 0.029 | 1000 | 0 | 1.276 | 1 | 1 | cs | TRUE
18 | MV_220_0_line_18 |  | 12 | 13 | 0.050516 | 0.445 | 0.132 | 190 | 0 | 0.22 | 1 | 1 | cs | TRUE
19 | MV_220_0_line_19 |  | 12 | 14 | 0.061031 | 0.5939 | 0.372 | 9.5 | 0 | 0.21 | 1 | 1 | ol | TRUE
20 | MV_220_0_line_20 |  | 14 | 15 | 0.042272 | 0.445 | 0.132 | 190 | 0 | 0.22 | 1 | 1 | cs | TRUE
21 | MV_220_0_line_21 |  | 15 | 126 | 0.14757 | 0.445 | 0.132 | 190 | 0 | 0.22 | 1 | 1 | cs | TRUE
22 | MV_220_0_line_22 |  | 18 | 24 | 0.03475 | 0.445 | 0.132 | 190 | 0 | 0.22 | 1 | 1 | cs | TRUE
23 | MV_220_0_line_23 |  | 19 | 20 | 0.03928 | 0.0515 | 0.029 | 1000 | 0 | 1.276 | 1 | 1 | cs | TRUE
24 | MV_220_0_line_24 |  | 19 | 21 | 0.047412 | 0.0515 | 0.029 | 1000 | 0 | 1.276 | 1 | 1 | cs | TRUE
25 | MV_220_0_line_25 |  | 21 | 25 | 0.016422 | 0.0515 | 0.029 | 1000 | 0 | 1.276 | 1 | 1 | cs | TRUE
26 | MV_220_0_line_26 |  | 21 | 26 | 0.028547 | 0.445 | 0.132 | 190 | 0 | 0.22 | 1 | 1 | cs | TRUE
27 | MV_220_0_line_27 |  | 22 | 27 | 0.0076526 | 0.0515 | 0.029 | 1000 | 0 | 1.276 | 1 | 1 | cs | TRUE
28 | MV_220_0_line_28 |  | 23 | 28 | 0.029636 | 0.0515 | 0.029 | 1000 | 0 | 1.276 | 1 | 1 | cs | TRUE
29 | MV_220_0_line_29 |  | 24 | 111 | 0.00090616 | 0.445 | 0.132 | 190 | 0 | 0.22 | 1 | 1 | cs | TRUE
30 | MV_220_0_line_30 |  | 25 | 147 | 0.023754 | 0.0515 | 0.029 | 1000 | 0 | 1.276 | 1 | 1 | cs | TRUE
31 | MV_220_0_line_31 |  | 26 | 146 | 0.015632 | 0.445 | 0.132 | 190 | 0 | 0.22 | 1 | 1 | cs | TRUE
32 | MV_220_0_line_32 |  | 27 | 34 | 0.013316 | 0.0515 | 0.029 | 1000 | 0 | 1.276 | 1 | 1 | cs | TRUE
33 | MV_220_0_line_33 |  | 29 | 30 | 0.046706 | 0.0595 | 0.16 | 22 | 0 | 1.29 | 1 | 1 | ol | TRUE
34 | MV_220_0_line_34 |  | 29 | 31 | 0.054808 | 0.0595 | 0.16 | 22 | 0 | 1.29 | 1 | 1 | ol | TRUE
35 | MV_220_0_line_35 |  | 30 | 32 | 0.044075 | 0.445 | 0.132 | 190 | 0 | 0.22 | 1 | 1 | cs | TRUE
36 | MV_220_0_line_36 |  | 30 | 33 | 0.0246 | 0.0515 | 0.029 | 1000 | 0 | 1.276 | 1 | 1 | cs | TRUE
37 | MV_220_0_line_37 |  | 31 | 34 | 0.018586 | 0.0515 | 0.029 | 1000 | 0 | 1.276 | 1 | 1 | cs | TRUE
38 | MV_220_0_line_38 |  | 32 | 46 | 0.039037 | 0.445 | 0.132 | 190 | 0 | 0.22 | 1 | 1 | cs | TRUE
39 | MV_220_0_line_39 |  | 33 | 44 | 0.015223 | 0.0515 | 0.029 | 1000 | 0 | 1.276 | 1 | 1 | cs | TRUE
40 | MV_220_0_line_40 |  | 35 | 36 | 0.026395 | 0.0515 | 0.029 | 1000 | 0 | 1.276 | 1 | 1 | cs | TRUE
41 | MV_220_0_line_41 |  | 35 | 37 | 0.041873 | 0.0595 | 0.16 | 22 | 0 | 1.29 | 1 | 1 | ol | TRUE
42 | MV_220_0_line_42 |  | 36 | 38 | 0.019046 | 0.0515 | 0.029 | 1000 | 0 | 1.276 | 1 | 1 | cs | TRUE
43 | MV_220_0_line_43 |  | 37 | 39 | 0.020485 | 0.0515 | 0.029 | 1000 | 0 | 1.276 | 1 | 1 | cs | TRUE
44 | MV_220_0_line_44 |  | 37 | 40 | 0.025462 | 0.0515 | 0.029 | 1000 | 0 | 1.276 | 1 | 1 | cs | TRUE
45 | MV_220_0_line_45 |  | 38 | 41 | 0.031536 | 0.0515 | 0.029 | 1000 | 0 | 1.276 | 1 | 1 | cs | TRUE
46 | MV_220_0_line_46 |  | 39 | 42 | 0.024492 | 0.0515 | 0.029 | 1000 | 0 | 1.276 | 1 | 1 | cs | TRUE
47 | MV_220_0_line_47 |  | 40 | 43 | 0.041806 | 0.0595 | 0.16 | 22 | 0 | 1.29 | 1 | 1 | ol | TRUE
48 | MV_220_0_line_48 |  | 41 | 44 | 0.012228 | 0.0515 | 0.029 | 1000 | 0 | 1.276 | 1 | 1 | cs | TRUE
49 | MV_220_0_line_49 |  | 42 | 51 | 0.014304 | 0.0515 | 0.029 | 1000 | 0 | 1.276 | 1 | 1 | cs | TRUE
50 | MV_220_0_line_50 |  | 43 | 53 | 0.023739 | 0.0515 | 0.029 | 1000 | 0 | 1.276 | 1 | 1 | cs | TRUE
51 | MV_220_0_line_51 |  | 45 | 46 | 0.016089 | 0.445 | 0.132 | 190 | 0 | 0.22 | 1 | 1 | cs | TRUE
52 | MV_220_0_line_52 |  | 47 | 48 | 0.014847 | 0.0515 | 0.029 | 1000 | 0 | 1.276 | 1 | 1 | cs | TRUE
53 | MV_220_0_line_53 |  | 47 | 49 | 0.018588 | 0.0515 | 0.029 | 1000 | 0 | 1.276 | 1 | 1 | cs | TRUE
54 | MV_220_0_line_54 |  | 47 | 50 | 0.05276 | 0.0595 | 0.16 | 22 | 0 | 1.29 | 1 | 1 | ol | TRUE
55 | MV_220_0_line_55 |  | 48 | 107 | 0.046119 | 0.0515 | 0.029 | 1000 | 0 | 1.276 | 1 | 1 | cs | TRUE
56 | MV_220_0_line_56 |  | 51 | 55 | 0.0066016 | 0.0515 | 0.029 | 1000 | 0 | 1.276 | 1 | 1 | cs | TRUE
57 | MV_220_0_line_57 |  | 52 | 53 | 0.0091364 | 0.0515 | 0.029 | 1000 | 0 | 1.276 | 1 | 1 | cs | TRUE
58 | MV_220_0_line_58 |  | 52 | 54 | 0.016145 | 0.0515 | 0.029 | 1000 | 0 | 1.276 | 1 | 1 | cs | TRUE
59 | MV_220_0_line_59 |  | 54 | 65 | 0.033977 | 0.0515 | 0.029 | 1000 | 0 | 1.276 | 1 | 1 | cs | TRUE
60 | MV_220_0_line_60 |  | 55 | 69 | 0.02919 | 0.0515 | 0.029 | 1000 | 0 | 1.276 | 1 | 1 | cs | TRUE
61 | MV_220_0_line_61 |  | 56 | 57 | 0.034829 | 0.0515 | 0.029 | 1000 | 0 | 1.276 | 1 | 1 | cs | TRUE
62 | MV_220_0_line_62 |  | 57 | 58 | 0.081467 | 0.0595 | 0.16 | 22 | 0 | 1.29 | 1 | 1 | ol | TRUE
63 | MV_220_0_line_63 |  | 58 | 60 | 0.026486 | 0.0515 | 0.029 | 1000 | 0 | 1.276 | 1 | 1 | cs | TRUE
64 | MV_220_0_line_64 |  | 58 | 65 | 0.022291 | 0.0515 | 0.029 | 1000 | 0 | 1.276 | 1 | 1 | cs | TRUE
65 | MV_220_0_line_65 |  | 59 | 60 | 0.0027001 | 0.0515 | 0.029 | 1000 | 0 | 1.276 | 1 | 1 | cs | TRUE
66 | MV_220_0_line_66 |  | 59 | 61 | 0.015776 | 0.0515 | 0.029 | 1000 | 0 | 1.276 | 1 | 1 | cs | TRUE
67 | MV_220_0_line_67 |  | 61 | 99 | 0.067021 | 0.0595 | 0.16 | 22 | 0 | 1.29 | 1 | 1 | ol | TRUE
68 | MV_220_0_line_68 |  | 62 | 63 | 0.010164 | 0.0515 | 0.029 | 1000 | 0 | 1.276 | 1 | 1 | cs | TRUE
69 | MV_220_0_line_69 |  | 62 | 64 | 0.029492 | 0.5939 | 0.372 | 9.5 | 0 | 0.21 | 1 | 1 | ol | TRUE
70 | MV_220_0_line_70 |  | 63 | 66 | 0.021958 | 0.0515 | 0.029 | 1000 | 0 | 1.276 | 1 | 1 | cs | TRUE
71 | MV_220_0_line_71 |  | 65 | 67 | 0.017304 | 0.061 | 0.056 | 608 | 0 | 0.842 | 1 | 1 | cs | TRUE
72 | MV_220_0_line_72 |  | 66 | 81 | 0.077548 | 0.0515 | 0.029 | 1000 | 0 | 1.276 | 1 | 1 | cs | TRUE
73 | MV_220_0_line_73 |  | 67 | 68 | 0.0059641 | 0.445 | 0.132 | 190 | 0 | 0.22 | 1 | 1 | cs | TRUE
74 | MV_220_0_line_74 |  | 69 | 70 | 0.025169 | 0.0515 | 0.029 | 1000 | 0 | 1.276 | 1 | 1 | cs | TRUE
75 | MV_220_0_line_75 |  | 70 | 89 | 0.019948 | 0.0515 | 0.029 | 1000 | 0 | 1.276 | 1 | 1 | cs | TRUE
76 | MV_220_0_line_76 |  | 71 | 72 | 0.026344 | 0.0515 | 0.029 | 1000 | 0 | 1.276 | 1 | 1 | cs | TRUE
77 | MV_220_0_line_77 |  | 72 | 73 | 0.005381 | 0.0515 | 0.029 | 1000 | 0 | 1.276 | 1 | 1 | cs | TRUE
78 | MV_220_0_line_78 |  | 73 | 78 | 0.070085 | 0.0515 | 0.029 | 1000 | 0 | 1.276 | 1 | 1 | cs | TRUE
79 | MV_220_0_line_79 |  | 73 | 79 | 0.063153 | 0.0595 | 0.16 | 22 | 0 | 1.29 | 1 | 1 | ol | TRUE
80 | MV_220_0_line_80 |  | 73 | 77 | 0.055208 | 0.119 | 0.32 | 11 | 0 | 0.645 | 1 | 1 | ol | TRUE
81 | MV_220_0_line_81 |  | 74 | 75 | 0.045833 | 0.0515 | 0.029 | 1000 | 0 | 1.276 | 1 | 1 | cs | TRUE
82 | MV_220_0_line_82 |  | 74 | 76 | 0.023956 | 0.0515 | 0.029 | 1000 | 0 | 1.276 | 1 | 1 | cs | TRUE
83 | MV_220_0_line_83 |  | 75 | 81 | 0.086927 | 0.0515 | 0.029 | 1000 | 0 | 1.276 | 1 | 1 | cs | TRUE
84 | MV_220_0_line_84 |  | 75 | 82 | 0.04695 | 0.0515 | 0.029 | 1000 | 0 | 1.276 | 1 | 1 | cs | TRUE
85 | MV_220_0_line_85 |  | 76 | 83 | 0.02729 | 0.0515 | 0.029 | 1000 | 0 | 1.276 | 1 | 1 | cs | TRUE
86 | MV_220_0_line_86 |  | 76 | 84 | 0.054744 | 0.0595 | 0.16 | 22 | 0 | 1.29 | 1 | 1 | ol | TRUE
87 | MV_220_0_line_87 |  | 78 | 85 | 0.018389 | 0.0595 | 0.16 | 22 | 0 | 1.29 | 1 | 1 | ol | TRUE
88 | MV_220_0_line_88 |  | 79 | 80 | 0.030518 | 0.0515 | 0.029 | 1000 | 0 | 1.276 | 1 | 1 | cs | TRUE
89 | MV_220_0_line_89 |  | 80 | 89 | 0.054489 | 0.0515 | 0.029 | 1000 | 0 | 1.276 | 1 | 1 | cs | TRUE
90 | MV_220_0_line_90 |  | 81 | 93 | 0.95282 | 0.0515 | 0.029 | 1000 | 0 | 1.276 | 1 | 1 | cs | TRUE
91 | MV_220_0_line_91 |  | 81 | 94 | 0.083136 | 0.0515 | 0.029 | 1000 | 0 | 1.276 | 1 | 1 | cs | TRUE
92 | MV_220_0_line_92 |  | 83 | 92 | 0.01414 | 0.0515 | 0.029 | 1000 | 0 | 1.276 | 1 | 1 | cs | TRUE
93 | MV_220_0_line_93 |  | 84 | 88 | 0.021812 | 0.0515 | 0.029 | 1000 | 0 | 1.276 | 1 | 1 | cs | TRUE
94 | MV_220_0_line_94 |  | 84 | 86 | 0.023113 | 0.0515 | 0.029 | 1000 | 0 | 1.276 | 1 | 1 | cs | TRUE
95 | MV_220_0_line_95 |  | 85 | 106 | 0.037219 | 0.0595 | 0.16 | 22 | 0 | 1.29 | 1 | 1 | ol | TRUE
96 | MV_220_0_line_96 |  | 86 | 87 | 0.053601 | 0.0595 | 0.16 | 22 | 0 | 1.29 | 1 | 1 | ol | TRUE
97 | MV_220_0_line_97 |  | 87 | 89 | 0.026877 | 0.0515 | 0.029 | 1000 | 0 | 1.276 | 1 | 1 | cs | TRUE
98 | MV_220_0_line_98 |  | 89 | 90 | 0.03897 | 0.0515 | 0.029 | 1000 | 0 | 1.276 | 1 | 1 | cs | TRUE
99 | MV_220_0_line_99 |  | 90 | 91 | 0.012456 | 0.0515 | 0.029 | 1000 | 0 | 1.276 | 1 | 1 | cs | TRUE
100 | MV_220_0_line_100 |  | 93 | 95 | 0.037655 | 0.0515 | 0.029 | 1000 | 0 | 1.276 | 1 | 1 | cs | TRUE
101 | MV_220_0_line_101 |  | 93 | 96 | 0.60524 | 0.0515 | 0.029 | 1000 | 0 | 1.276 | 1 | 1 | cs | TRUE
102 | MV_220_0_line_102 |  | 93 | 97 | 0.010208 | 0.0515 | 0.029 | 1000 | 0 | 1.276 | 1 | 1 | cs | TRUE
103 | MV_220_0_line_103 |  | 96 | 98 | 0.092966 | 0.0515 | 0.029 | 1000 | 0 | 1.276 | 1 | 1 | cs | TRUE
104 | MV_220_0_line_104 |  | 97 | 108 | 0.023814 | 0.0515 | 0.029 | 1000 | 0 | 1.276 | 1 | 1 | cs | TRUE
105 | MV_220_0_line_105 |  | 97 | 109 | 0.035627 | 0.0515 | 0.029 | 1000 | 0 | 1.276 | 1 | 1 | cs | TRUE
106 | MV_220_0_line_106 |  | 98 | 110 | 0.040631 | 0.0515 | 0.029 | 1000 | 0 | 1.276 | 1 | 1 | cs | TRUE
107 | MV_220_0_line_107 |  | 99 | 100 | 0.050663 | 0.0515 | 0.029 | 1000 | 0 | 1.276 | 1 | 1 | cs | TRUE
108 | MV_220_0_line_108 |  | 100 | 103 | 0.0086342 | 0.0515 | 0.029 | 1000 | 0 | 1.276 | 1 | 1 | cs | TRUE
109 | MV_220_0_line_109 |  | 100 | 101 | 0.093348 | 0.445 | 0.132 | 190 | 0 | 0.22 | 1 | 1 | cs | TRUE
110 | MV_220_0_line_110 |  | 101 | 102 | 0.0070843 | 0.445 | 0.132 | 190 | 0 | 0.22 | 1 | 1 | cs | TRUE
111 | MV_220_0_line_111 |  | 102 | 104 | 0.011778 | 0.445 | 0.132 | 190 | 0 | 0.22 | 1 | 1 | cs | TRUE
112 | MV_220_0_line_112 |  | 103 | 105 | 0.043063 | 0.0515 | 0.029 | 1000 | 0 | 1.276 | 1 | 1 | cs | TRUE
113 | MV_220_0_line_113 |  | 104 | 154 | 0.0055525 | 0.445 | 0.132 | 190 | 0 | 0.22 | 1 | 1 | cs | TRUE
114 | MV_220_0_line_114 |  | 105 | 142 | 0.007646 | 0.0515 | 0.029 | 1000 | 0 | 1.276 | 1 | 1 | cs | TRUE
115 | MV_220_0_line_115 |  | 106 | 107 | 0.034135 | 0.0515 | 0.029 | 1000 | 0 | 1.276 | 1 | 1 | cs | TRUE
116 | MV_220_0_line_116 |  | 107 | 152 | 0.14811 | 0.0515 | 0.029 | 1000 | 0 | 1.276 | 1 | 1 | cs | TRUE
117 | MV_220_0_line_117 |  | 108 | 116 | 0.072442 | 0.0515 | 0.029 | 1000 | 0 | 1.276 | 1 | 1 | cs | TRUE
118 | MV_220_0_line_118 |  | 108 | 114 | 0.043845 | 0.0515 | 0.029 | 1000 | 0 | 1.276 | 1 | 1 | cs | TRUE
119 | MV_220_0_line_119 |  | 112 | 113 | 0.014552 | 0.0515 | 0.029 | 1000 | 0 | 1.276 | 1 | 1 | cs | TRUE
120 | MV_220_0_line_120 |  | 112 | 114 | 0.029861 | 0.0515 | 0.029 | 1000 | 0 | 1.276 | 1 | 1 | cs | TRUE
121 | MV_220_0_line_121 |  | 113 | 115 | 0.057116 | 0.0515 | 0.029 | 1000 | 0 | 1.276 | 1 | 1 | cs | TRUE
122 | MV_220_0_line_122 |  | 116 | 117 | 0.014899 | 0.0515 | 0.029 | 1000 | 0 | 1.276 | 1 | 1 | cs | TRUE
123 | MV_220_0_line_123 |  | 118 | 119 | 0.033051 | 0.445 | 0.132 | 190 | 0 | 0.22 | 1 | 1 | cs | TRUE
124 | MV_220_0_line_124 |  | 118 | 120 | 0.054141 | 0.445 | 0.132 | 190 | 0 | 0.22 | 1 | 1 | cs | TRUE
125 | MV_220_0_line_125 |  | 118 | 121 | 0.091052 | 0.5939 | 0.372 | 9.5 | 0 | 0.21 | 1 | 1 | ol | TRUE
126 | MV_220_0_line_126 |  | 119 | 122 | 0.094711 | 0.445 | 0.132 | 190 | 0 | 0.22 | 1 | 1 | cs | TRUE
127 | MV_220_0_line_127 |  | 120 | 123 | 0.088843 | 0.445 | 0.132 | 190 | 0 | 0.22 | 1 | 1 | cs | TRUE
128 | MV_220_0_line_128 |  | 121 | 124 | 0.049113 | 0.445 | 0.132 | 190 | 0 | 0.22 | 1 | 1 | cs | TRUE
129 | MV_220_0_line_129 |  | 122 | 125 | 0.025362 | 0.445 | 0.132 | 190 | 0 | 0.22 | 1 | 1 | cs | TRUE
130 | MV_220_0_line_130 |  | 122 | 126 | 0.13158 | 0.445 | 0.132 | 190 | 0 | 0.22 | 1 | 1 | cs | TRUE
131 | MV_220_0_line_131 |  | 123 | 127 | 0.017325 | 0.445 | 0.132 | 190 | 0 | 0.22 | 1 | 1 | cs | TRUE
132 | MV_220_0_line_132 |  | 124 | 148 | 0.064848 | 0.5939 | 0.372 | 9.5 | 0 | 0.21 | 1 | 1 | ol | TRUE
133 | MV_220_0_line_133 |  | 126 | 130 | 0.004823 | 0.445 | 0.132 | 190 | 0 | 0.22 | 1 | 1 | cs | TRUE
134 | MV_220_0_line_134 |  | 126 | 131 | 0.12579 | 0.445 | 0.132 | 190 | 0 | 0.22 | 1 | 1 | cs | TRUE
135 | MV_220_0_line_135 |  | 128 | 129 | 0.014727 | 0.445 | 0.132 | 190 | 0 | 0.22 | 1 | 1 | cs | TRUE
136 | MV_220_0_line_136 |  | 129 | 144 | 0.0030689 | 0.445 | 0.132 | 190 | 0 | 0.22 | 1 | 1 | cs | TRUE
137 | MV_220_0_line_137 |  | 131 | 132 | 0.01872 | 0.445 | 0.132 | 190 | 0 | 0.22 | 1 | 1 | cs | TRUE
138 | MV_220_0_line_138 |  | 132 | 145 | 0.047617 | 0.445 | 0.132 | 190 | 0 | 0.22 | 1 | 1 | cs | TRUE
139 | MV_220_0_line_139 |  | 133 | 134 | 0.014125 | 0.445 | 0.132 | 190 | 0 | 0.22 | 1 | 1 | cs | TRUE
140 | MV_220_0_line_140 |  | 133 | 135 | 0.016487 | 0.445 | 0.132 | 190 | 0 | 0.22 | 1 | 1 | cs | TRUE
141 | MV_220_0_line_141 |  | 134 | 136 | 0.017813 | 0.445 | 0.132 | 190 | 0 | 0.22 | 1 | 1 | cs | TRUE
142 | MV_220_0_line_142 |  | 135 | 137 | 0.0012404 | 0.445 | 0.132 | 190 | 0 | 0.22 | 1 | 1 | cs | TRUE
143 | MV_220_0_line_143 |  | 137 | 138 | 0.0219 | 0.445 | 0.132 | 190 | 0 | 0.22 | 1 | 1 | cs | TRUE
144 | MV_220_0_line_144 |  | 138 | 140 | 0.025295 | 0.0515 | 0.029 | 1000 | 0 | 1.276 | 1 | 1 | cs | TRUE
145 | MV_220_0_line_145 |  | 138 | 141 | 0.007611 | 0.0515 | 0.029 | 1000 | 0 | 1.276 | 1 | 1 | cs | TRUE
146 | MV_220_0_line_146 |  | 140 | 142 | 0.011956 | 0.0515 | 0.029 | 1000 | 0 | 1.276 | 1 | 1 | cs | TRUE
147 | MV_220_0_line_147 |  | 141 | 143 | 0.018665 | 0.0515 | 0.029 | 1000 | 0 | 1.276 | 1 | 1 | cs | TRUE
148 | MV_220_0_line_148 |  | 143 | 147 | 0.0068082 | 0.0515 | 0.029 | 1000 | 0 | 1.276 | 1 | 1 | cs | TRUE
149 | MV_220_0_line_149 |  | 148 | 149 | 0.057001 | 0.445 | 0.132 | 190 | 0 | 0.22 | 1 | 1 | cs | TRUE
150 | MV_220_0_line_150 |  | 148 | 150 | 0.029034 | 0.5939 | 0.372 | 9.5 | 0 | 0.21 | 1 | 1 | ol | TRUE
151 | MV_220_0_line_151 |  | 149 | 154 | 0.014081 | 0.445 | 0.132 | 190 | 0 | 0.22 | 1 | 1 | cs | TRUE
152 | MV_220_0_line_152 |  | 150 | 151 | 0.011667 | 0.445 | 0.132 | 190 | 0 | 0.22 | 1 | 1 | cs | TRUE
153 | MV_220_0_line_153 |  | 152 | 153 | 0.015997 | 0.0515 | 0.029 | 1000 | 0 | 1.276 | 1 | 1 | cs | TRUE

## trafo
| name | std_type | hv_bus | lv_bus | sn_mva | vn_hv_kv | vn_lv_kv | vk_percent | vkr_percent | pfe_kw | i0_percent | shift_degree | tap_side | tap_neutral | tap_min | tap_max | tap_step_percent | tap_step_degree | tap_pos | tap_phase_shifter | parallel | df | in_service
0 | MV_220_0_trafo_157 | 25 MVA 110/20 kV | 155 | 20 | 25 | 110 | 20 | 12 | 0.41 | 14 | 0.07 | 150 | hv | 0 | -9 | 9 | 1.5 | 0 | 0 | FALSE | 1 | 1 | TRUE

## bus_geodata
| x | y | coords
0 | 2666101.036 | 1211274.1667
1 | 2666105.6153 | 1211277.0418
2 | 2666108.3791 | 1211262.4708
3 | 2666114.4133 | 1211282.5655
4 | 2666131.2412 | 1211293.1308
5 | 2666157.1663 | 1211309.4076
6 | 2665986.0975 | 1211269.3667
7 | 2666000.6782 | 1211245.5243
8 | 2665958.1076 | 1211252.3368
9 | 2665987.0345 | 1211237.0499
10 | 2665986.533 | 1211202.5303
11 | 2665943.8493 | 1211243.6616
12 | 2666035.29 | 1211327.4133
13 | 2666024.9338 | 1211376.2734
14 | 2666095.7025 | 1211336.0781
15 | 2666132.7873 | 1211356.0995
16 | 2665986.4015 | 1211236.6599
17 | 2665981.5525 | 1211210.3578
18 | 2665963.0847 | 1211174.098
19 | 2666075.7269 | 1211156.4333
20 | 2666103.8795 | 1211153.2542
21 | 2666112.0719 | 1211186.8212
22 | 2665938.5031 | 1211227.355
23 | 2665959.8065 | 1211280.8609
24 | 2665992.8261 | 1211192.0707
25 | 2666126.1653 | 1211195.2515
26 | 2666097.305 | 1211211.252
27 | 2665934.284 | 1211221.4756
28 | 2665943.8062 | 1211305.804
29 | 2665872.48 | 1211189.1064
30 | 2665832.6944 | 1211164.6412
31 | 2665918.2163 | 1211219.3076
32 | 2665795.1504 | 1211141.5534
33 | 2665845.6807 | 1211143.7481
34 | 2665929.4202 | 1211233.8739
35 | 2665914.7109 | 1211118.1179
36 | 2665892.4893 | 1211103.7748
37 | 2665936.8833 | 1211082.5965
38 | 2665876.4549 | 1211093.4247
39 | 2665947.4733 | 1211065.0472
40 | 2665958.5004 | 1211096.0515
41 | 2665860.0022 | 1211120.329
42 | 2665960.132 | 1211044.0797
43 | 2665995.1356 | 1211075.9117
44 | 2665853.6225 | 1211130.7613
45 | 2665757.5199 | 1211136.5951
46 | 2665761.8931 | 1211121.1116
47 | 2665757.9004 | 1210943.5583
48 | 2665756.9075 | 1210928.7442
49 | 2665739.3322 | 1210944.1635
50 | 2665755.2634 | 1210996.2527
51 | 2665967.525 | 1211031.8341
52 | 2666020.1625 | 1211080.4559
53 | 2666015.4102 | 1211088.2592
54 | 2666028.5601 | 1211066.6671
55 | 2665970.937 | 1211026.1826
56 | 2666146.0999 | 1211003.3185
57 | 2666116.0895 | 1210985.4972
58 | 2666065.2954 | 1211049.1906
59 | 2666090.2575 | 1211064.3146
60 | 2666087.9484 | 1211062.915
61 | 2666103.7488 | 1211072.4919
62 | 2666126.5226 | 1210912.9348
63 | 2666132.3452 | 1210904.5942
64 | 2666148.2278 | 1210932.9007
65 | 2666046.2272 | 1211037.6446
66 | 2666148.7849 | 1210892.102
67 | 2666031.4287 | 1211028.6763
68 | 2666026.3271 | 1211025.5869
69 | 2665986.0326 | 1211001.1785
70 | 2665964.5049 | 1210988.1391
71 | 2665928.1652 | 1210870.9922
72 | 2665901.9066 | 1210873.9039
73 | 2665896.5424 | 1210874.4895
74 | 2666066.6791 | 1210864.5978
75 | 2666098.7303 | 1210842.3501
76 | 2666054.5189 | 1210885.2537
77 | 2665889.9891 | 1210819.6723
78 | 2665827.3628 | 1210884.1209
79 | 2665874.5638 | 1210933.6944
80 | 2665900.7368 | 1210949.5153
81 | 2666157.9443 | 1210865.2203
82 | 2666103.6251 | 1210795.6645
83 | 2666077.8824 | 1210899.4544
84 | 2666026.7669 | 1210932.4423
85 | 2665814.5261 | 1210897.2874
86 | 2666014.9726 | 1210952.3352
87 | 2665961.4313 | 1210954.8545
88 | 2666008.0126 | 1210921.3044
89 | 2665947.4425 | 1210977.8042
90 | 2665927.1485 | 1211011.1005
91 | 2665920.6662 | 1211021.7365
92 | 2666089.3801 | 1210907.7312
93 | 2666480.7652 | 1211030.732
94 | 2666202.5147 | 1210927.05
95 | 2666511.3951 | 1211046.7276
96 | 2666744.3647 | 1211056.1789
97 | 2666473.3157 | 1211037.7311
98 | 2666673.2643 | 1211102.5794
99 | 2666161.0735 | 1211107.2152
100 | 2666178.5955 | 1211132.0581
101 | 2666226.8907 | 1211146.992
102 | 2666232.862 | 1211150.8038
103 | 2666177.7957 | 1211140.6552
104 | 2666242.7897 | 1211157.1414
105 | 2666172.6303 | 1211183.4014
106 | 2665778.0377 | 1210889.9472
107 | 2665752.6726 | 1210882.83
108 | 2666455.9662 | 1211054.0924
109 | 2666500.9504 | 1211060.1325
110 | 2666660.4406 | 1211138.4185
111 | 2665993.6027 | 1211192.5377
112 | 2666507.098 | 1211107.0369
113 | 2666520.2226 | 1211113.0891
114 | 2666485.7244 | 1211086.2437
115 | 2666545.0022 | 1211163.5703
116 | 2666413.5628 | 1210995.3904
117 | 2666404.9326 | 1210983.2451
118 | 2666385.9143 | 1211327.8583
119 | 2666359.7024 | 1211332.2149
120 | 2666439.65 | 1211334.4726
121 | 2666409.1784 | 1211239.8287
122 | 2666287.4533 | 1211342.1959
123 | 2666426.3161 | 1211416.119
124 | 2666360.3988 | 1211234.1177
125 | 2666290.6358 | 1211317.0379
126 | 2666232.0955 | 1211385.8637
127 | 2666419.3614 | 1211431.9869
128 | 2666163.8641 | 1211311.1941
129 | 2666165.8712 | 1211296.6048
130 | 2666232.6882 | 1211381.0784
131 | 2666317.5862 | 1211412.3518
132 | 2666323.3642 | 1211397.4829
133 | 2666164.9292 | 1211252.64
134 | 2666163.3169 | 1211266.6726
135 | 2666166.7882 | 1211236.258
136 | 2666161.3437 | 1211284.3756
137 | 2666166.9281 | 1211235.0255
138 | 2666175.9931 | 1211221.4065
139 | 2666153.7427 | 1211332.2545
140 | 2666178.8727 | 1211196.2758
141 | 2666168.4113 | 1211220.5219
142 | 2666180.2338 | 1211184.3974
143 | 2666152.3931 | 1211210.9403
144 | 2666166.2895 | 1211293.5645
145 | 2666370.6078 | 1211403.4321
146 | 2666089.2189 | 1211224.6298
147 | 2666146.5504 | 1211207.4453
148 | 2666307.1214 | 1211197.1471
149 | 2666259.3995 | 1211167.61
150 | 2666332.4515 | 1211211.3374
151 | 2666332.5346 | 1211223.0039
152 | 2665729.0413 | 1210864.5807
153 | 2665730.5234 | 1210880.5085
154 | 2666247.4871 | 1211160.102
155 | 2666103.8795 | 1211153.2542

## line_std_types
| c_nf_per_km | r_ohm_per_km | x_ohm_per_km | max_i_ka | type | q_mm2 | alpha | voltage_rating
NAYY 4x50 SE | 210 | 0.642 | 0.083 | 0.142 | cs | 50 | 0.00403 | LV
NAYY 4x120 SE | 264 | 0.225 | 0.08 | 0.242 | cs | 120 | 0.00403 | LV
NAYY 4x150 SE | 261 | 0.208 | 0.08 | 0.27 | cs | 150 | 0.00403 | LV
NA2XS2Y 1x95 RM/25 12/20 kV | 216 | 0.313 | 0.132 | 0.252 | cs | 95 | 0.00403 | MV
NA2XS2Y 1x185 RM/25 12/20 kV | 273 | 0.161 | 0.117 | 0.362 | cs | 185 | 0.00403 | MV
NA2XS2Y 1x240 RM/25 12/20 kV | 304 | 0.122 | 0.112 | 0.421 | cs | 240 | 0.00403 | MV
NA2XS2Y 1x95 RM/25 6/10 kV | 315 | 0.313 | 0.123 | 0.249 | cs | 95 | 0.00403 | MV
NA2XS2Y 1x185 RM/25 6/10 kV | 406 | 0.161 | 0.11 | 0.358 | cs | 185 | 0.00403 | MV
NA2XS2Y 1x240 RM/25 6/10 kV | 456 | 0.122 | 0.105 | 0.416 | cs | 240 | 0.00403 | MV
NA2XS2Y 1x150 RM/25 12/20 kV | 250 | 0.206 | 0.116 | 0.319 | cs | 150 | 0.00403 | MV
NA2XS2Y 1x120 RM/25 12/20 kV | 230 | 0.253 | 0.119 | 0.283 | cs | 120 | 0.00403 | MV
NA2XS2Y 1x70 RM/25 12/20 kV | 190 | 0.443 | 0.132 | 0.22 | cs | 70 | 0.00403 | MV
NA2XS2Y 1x150 RM/25 6/10 kV | 360 | 0.206 | 0.11 | 0.315 | cs | 150 | 0.00403 | MV
NA2XS2Y 1x120 RM/25 6/10 kV | 340 | 0.253 | 0.113 | 0.28 | cs | 120 | 0.00403 | MV
NA2XS2Y 1x70 RM/25 6/10 kV | 280 | 0.443 | 0.123 | 0.217 | cs | 70 | 0.00403 | MV
N2XS(FL)2Y 1x120 RM/35 64/110 kV | 112 | 0.153 | 0.166 | 0.366 | cs | 120 | 0.00393 | HV
N2XS(FL)2Y 1x185 RM/35 64/110 kV | 125 | 0.099 | 0.156 | 0.457 | cs | 185 | 0.00393 | HV
N2XS(FL)2Y 1x240 RM/35 64/110 kV | 135 | 0.075 | 0.149 | 0.526 | cs | 240 | 0.00393 | HV
N2XS(FL)2Y 1x300 RM/35 64/110 kV | 144 | 0.06 | 0.144 | 0.588 | cs | 300 | 0.00393 | HV
15-AL1/3-ST1A 0.4 | 11 | 1.8769 | 0.35 | 0.105 | ol | 16 | 0.00403 | LV
24-AL1/4-ST1A 0.4 | 11.25 | 1.2012 | 0.335 | 0.14 | ol | 24 | 0.00403 | LV
48-AL1/8-ST1A 0.4 | 12.2 | 0.5939 | 0.3 | 0.21 | ol | 48 | 0.00403 | LV
94-AL1/15-ST1A 0.4 | 13.2 | 0.306 | 0.29 | 0.35 | ol | 94 | 0.00403 | LV
34-AL1/6-ST1A 10.0 | 9.7 | 0.8342 | 0.36 | 0.17 | ol | 34 | 0.00403 | MV
48-AL1/8-ST1A 10.0 | 10.1 | 0.5939 | 0.35 | 0.21 | ol | 48 | 0.00403 | MV
70-AL1/11-ST1A 10.0 | 10.4 | 0.4132 | 0.339 | 0.29 | ol | 70 | 0.00403 | MV
94-AL1/15-ST1A 10.0 | 10.75 | 0.306 | 0.33 | 0.35 | ol | 94 | 0.00403 | MV
122-AL1/20-ST1A 10.0 | 11.1 | 0.2376 | 0.323 | 0.41 | ol | 122 | 0.00403 | MV
149-AL1/24-ST1A 10.0 | 11.25 | 0.194 | 0.315 | 0.47 | ol | 149 | 0.00403 | MV
34-AL1/6-ST1A 20.0 | 9.15 | 0.8342 | 0.382 | 0.17 | ol | 34 | 0.00403 | MV
48-AL1/8-ST1A 20.0 | 9.5 | 0.5939 | 0.372 | 0.21 | ol | 48 | 0.00403 | MV
70-AL1/11-ST1A 20.0 | 9.7 | 0.4132 | 0.36 | 0.29 | ol | 70 | 0.00403 | MV
94-AL1/15-ST1A 20.0 | 10 | 0.306 | 0.35 | 0.35 | ol | 94 | 0.00403 | MV
122-AL1/20-ST1A 20.0 | 10.3 | 0.2376 | 0.344 | 0.41 | ol | 122 | 0.00403 | MV
149-AL1/24-ST1A 20.0 | 10.5 | 0.194 | 0.337 | 0.47 | ol | 149 | 0.00403 | MV
184-AL1/30-ST1A 20.0 | 10.75 | 0.1571 | 0.33 | 0.535 | ol | 184 | 0.00403 | MV
243-AL1/39-ST1A 20.0 | 11 | 0.1188 | 0.32 | 0.645 | ol | 243 | 0.00403 | MV
48-AL1/8-ST1A 110.0 | 8 | 0.5939 | 0.46 | 0.21 | ol | 48 | 0.00403 | HV
70-AL1/11-ST1A 110.0 | 8.4 | 0.4132 | 0.45 | 0.29 | ol | 70 | 0.00403 | HV
94-AL1/15-ST1A 110.0 | 8.65 | 0.306 | 0.44 | 0.35 | ol | 94 | 0.00403 | HV
122-AL1/20-ST1A 110.0 | 8.5 | 0.2376 | 0.43 | 0.41 | ol | 122 | 0.00403 | HV
149-AL1/24-ST1A 110.0 | 8.75 | 0.194 | 0.41 | 0.47 | ol | 149 | 0.00403 | HV
184-AL1/30-ST1A 110.0 | 8.8 | 0.1571 | 0.4 | 0.535 | ol | 184 | 0.00403 | HV
243-AL1/39-ST1A 110.0 | 9 | 0.1188 | 0.39 | 0.645 | ol | 243 | 0.00403 | HV
305-AL1/39-ST1A 110.0 | 9.2 | 0.0949 | 0.38 | 0.74 | ol | 305 | 0.00403 | HV
490-AL1/64-ST1A 110.0 | 9.75 | 0.059 | 0.37 | 0.96 | ol | 490 | 0.00403 | HV
679-AL1/86-ST1A 110.0 | 9.95 | 0.042 | 0.36 | 1.15 | ol | 679 | 0.00403 | HV
490-AL1/64-ST1A 220.0 | 10 | 0.059 | 0.285 | 0.96 | ol | 490 | 0.00403 | HV
679-AL1/86-ST1A 220.0 | 11.7 | 0.042 | 0.275 | 1.15 | ol | 679 | 0.00403 | HV
490-AL1/64-ST1A 380.0 | 11 | 0.059 | 0.253 | 0.96 | ol | 490 | 0.00403 | HV
679-AL1/86-ST1A 380.0 | 14.6 | 0.042 | 0.25 | 1.15 | ol | 679 | 0.00403 | HV

## trafo_std_types
| i0_percent | pfe_kw | vkr_percent | sn_mva | vn_lv_kv | vn_hv_kv | vk_percent | shift_degree | vector_group | tap_side | tap_neutral | tap_min | tap_max | tap_step_degree | tap_step_percent | tap_phase_shifter
160 MVA 380/110 kV | 0.06 | 60 | 0.25 | 160 | 110 | 380 | 12.2 | 0 | Yy0 | hv | 0 | -9 | 9 | 0 | 1.5 | FALSE
100 MVA 220/110 kV | 0.06 | 55 | 0.26 | 100 | 110 | 220 | 12 | 0 | Yy0 | hv | 0 | -9 | 9 | 0 | 1.5 | FALSE
63 MVA 110/20 kV | 0.04 | 22 | 0.32 | 63 | 20 | 110 | 18 | 150 | YNd5 | hv | 0 | -9 | 9 | 0 | 1.5 | FALSE
40 MVA 110/20 kV | 0.05 | 18 | 0.34 | 40 | 20 | 110 | 16.2 | 150 | YNd5 | hv | 0 | -9 | 9 | 0 | 1.5 | FALSE
25 MVA 110/20 kV | 0.07 | 14 | 0.41 | 25 | 20 | 110 | 12 | 150 | YNd5 | hv | 0 | -9 | 9 | 0 | 1.5 | FALSE
63 MVA 110/10 kV | 0.04 | 22 | 0.32 | 63 | 10 | 110 | 18 | 150 | YNd5 | hv | 0 | -9 | 9 | 0 | 1.5 | FALSE
40 MVA 110/10 kV | 0.05 | 18 | 0.34 | 40 | 10 | 110 | 16.2 | 150 | YNd5 | hv | 0 | -9 | 9 | 0 | 1.5 | FALSE
25 MVA 110/10 kV | 0.07 | 14 | 0.41 | 25 | 10 | 110 | 12 | 150 | YNd5 | hv | 0 | -9 | 9 | 0 | 1.5 | FALSE
0.25 MVA 20/0.4 kV | 0.32 | 0.8 | 1.44 | 0.25 | 0.4 | 20 | 6 | 150 | Yzn5 | hv | 0 | -2 | 2 | 0 | 2.5 | FALSE
0.4 MVA 20/0.4 kV | 0.3375 | 1.35 | 1.425 | 0.4 | 0.4 | 20 | 6 | 150 | Dyn5 | hv | 0 | -2 | 2 | 0 | 2.5 | FALSE
0.63 MVA 20/0.4 kV | 0.2619 | 1.65 | 1.206 | 0.63 | 0.4 | 20 | 6 | 150 | Dyn5 | hv | 0 | -2 | 2 | 0 | 2.5 | FALSE
0.25 MVA 10/0.4 kV | 0.24 | 0.6 | 1.2 | 0.25 | 0.4 | 10 | 4 | 150 | Dyn5 | hv | 0 | -2 | 2 | 0 | 2.5 | FALSE
0.4 MVA 10/0.4 kV | 0.2375 | 0.95 | 1.325 | 0.4 | 0.4 | 10 | 4 | 150 | Dyn5 | hv | 0 | -2 | 2 | 0 | 2.5 | FALSE
0.63 MVA 10/0.4 kV | 0.1873 | 1.18 | 1.0794 | 0.63 | 0.4 | 10 | 4 | 150 | Dyn5 | hv | 0 | -2 | 2 | 0 | 2.5 | FALSE

## trafo3w_std_types
| sn_hv_mva | sn_mv_mva | sn_lv_mva | vn_hv_kv | vn_mv_kv | vn_lv_kv | vk_hv_percent | vk_mv_percent | vk_lv_percent | vkr_hv_percent | vkr_mv_percent | vkr_lv_percent | pfe_kw | i0_percent | shift_mv_degree | shift_lv_degree | vector_group | tap_side | tap_neutral | tap_min | tap_max | tap_step_percent
63/25/38 MVA 110/20/10 kV | 63 | 25 | 38 | 110 | 20 | 10 | 10.4 | 10.4 | 10.4 | 0.28 | 0.32 | 0.35 | 35 | 0.89 | 0 | 0 | YN0yn0yn0 | hv | 0 | -10 | 10 | 1.2
63/25/38 MVA 110/10/10 kV | 63 | 25 | 38 | 110 | 10 | 10 | 10.4 | 10.4 | 10.4 | 0.28 | 0.32 | 0.35 | 35 | 0.89 | 0 | 0 | YN0yn0yn0 | hv | 0 | -10 | 10 | 1.2

## fuse_std_types
| fuse_type | i_rated_a | t_avg | t_min | t_total | x_avg | x_min | x_total
HV 100A | HV 100A | 100 | 0 | [10.0, 3.64, 0.854, 0.281, 0.1, 0.0531, 0.022, 0.01] | [10.0, 4.267, 1.21, 0.403, 0.1, 0.058, 0.022, 0.01] | 0 | [300.0, 350.0, 450.0, 550.0, 700.0, 850.0, 1200.0, 1752.0] | [600.0, 700.0, 900.0, 1150.0, 1665.0, 2000.0, 3000.0, 4313.0]
HV 10A | HV 10A | 10 | 0 | [10.0, 1675.0, 0.344, 0.156, 0.1, 0.0417, 0.0171, 0.01] | [10.0, 1.3, 0.3, 0.155, 0.1, 0.0555, 0.023, 0.01] | 0 | [30.0, 32.0, 35.0, 37.0, 39.0, 50.0, 70.0, 88.0] | [60.0, 70.0, 80.0, 87.0, 94.0, 110.0, 150.0, 216.0]
HV 125A | HV 125A | 125 | 0 | [10.0, 1.82, 0.344, 0.1, 0.0467, 0.0269, 0.01] | [10.0, 2.478, 0.426, 0.1, 0.0427, 0.0211, 0.01] | 0 | [375.0, 500.0, 700.0, 925.0, 1200.0, 1500.0, 2341.0] | [750.0, 1000.0, 1500.0, 2200.0, 3000.0, 4000.0, 5765.0]
HV 160A | HV 160A | 160 | 0 | [10.0, 4.15, 1.03, 0.198, 0.1, 0.051, 0.0172, 0.01] | [10.0, 2.3, 0.734, 0.274, 0.1, 0.046, 0.0177, 0.01] | 0 | [480.0, 550.0, 700.0, 1000.0, 1260.0, 1600.0, 2500.0, 3227.0] | [960.0, 1300.0, 1700.0, 2200.0, 2996.0, 4000.0, 6000.0, 7946.0]
HV 16A | HV 16A | 16 | 0 | [10.0, 0.352, 0.164, 0.1, 0.0649, 0.0342, 0.01] | [10.0, 2.34, 0.722, 0.181, 0.1, 0.055, 0.0296, 0.01] | 0 | [48.0, 60.0, 65.0, 71.0, 80.0, 100.0, 162.0] | [96.0, 110.0, 125.0, 150.0, 168.0, 200.0, 250.0, 398.0]
HV 200A | HV 200A | 200 | 0 | [10.0, 4.267, 1.21, 0.403, 0.1, 0.058, 0.022, 0.01] | [10.0, 3.73, 1.654, 0.328, 0.1, 0.0531, 0.019, 0.01] | 0 | [600.0, 700.0, 900.0, 1150.0, 1665.0, 2000.0, 3000.0, 4313.0] | [1200.0, 1500.0, 1800.0, 2700.0, 3960.0, 5000.0, 7500.0, 10620.0]
HV 20A | HV 20A | 20 | 0 | [10.0, 1.3, 0.3, 0.155, 0.1, 0.0555, 0.023, 0.01] | [10.0, 1.3, 0.161, 0.1, 0.0611, 0.0399, 0.0141, 0.01] | 0 | [60.0, 70.0, 80.0, 87.0, 94.0, 110.0, 150.0, 216.0] | [120.0, 150.0, 200.0, 223.0, 260.0, 300.0, 450.0, 532.0]
HV 25A | HV 25A | 25 | 0 | [10.0, 2.512, 0.833, 0.299, 0.1, 0.0372, 0.0223, 0.01] | [10.0, 3.125, 0.597, 0.198, 0.1, 0.0378, 0.022, 0.01] | 0 | [75.0, 82.0, 90.0, 100.0, 124.0, 170.0, 200.0, 289.0] | [150.0, 170.0, 210.0, 250.0, 294.0, 400.0, 500.0, 711.0]
HV 31.5A | HV 31.5A | 31.5 | 0 | [10.0, 2.34, 0.722, 0.181, 0.1, 0.055, 0.0296, 0.01] | [10.0, 2.84, 0.368, 0.164, 0.1, 0.0621, 0.0378, 0.0195, 0.01] | 0 | [95.0, 110.0, 125.0, 150.0, 165.0, 200.0, 250.0, 390.0] | [189.0, 220.0, 300.0, 350.0, 393.0, 450.0, 530.0, 700.0, 960.0]
HV 40A | HV 40A | 40 | 0 | [10.0, 1.3, 0.161, 0.1, 0.0611, 0.0399, 0.0141, 0.01] | [10.0, 2.05, 0.369, 0.198, 0.1, 0.051, 0.0298, 0.01] | 0 | [120.0, 150.0, 200.0, 223.0, 260.0, 300.0, 450.0, 532.0] | [240.0, 300.0, 400.0, 450.0, 530.0, 650.0, 800.0, 1311.0]
HV 50A | HV 50A | 50 | 0 | [10.0, 3.215, 0.597, 0.198, 0.1, 0.0378, 0.022, 0.01] | [10.0, 3.64, 0.854, 0.281, 0.1, 0.0531, 0.022, 0.01] | 0 | [150.0, 170.0, 210.0, 250.0, 294.0, 400.0, 500.0, 711.0] | [300.0, 350.0, 450.0, 550.0, 700.0, 850.0, 1200.0, 1752.0]
HV 6.3A | HV 6.3A | 6.3 | 0 | [10.0, 1.39, 0.344, 0.168, 0.1, 0.056, 0.0263, 0.01] | [10.0, 1.711, 0.516, 0.198, 0.1, 0.0634, 0.0303, 0.01] | 0 | [19.0, 19.5, 20.4, 20.8, 22.0, 25.0, 32.0, 48.0] | [38.0, 40.0, 43.0, 48.0, 53.0, 60.0, 75.0, 118.0]
HV 63A | HV 63A | 63 | 0 | [10.0, 2.84, 0.368, 0.164, 0.1, 0.0621, 0.0378, 0.0195, 0.01] | [10.0, 1.82, 0.344, 0.1, 0.0467, 0.0269, 0.01] | 0 | [189.0, 220.0, 300.0, 350.0, 393.0, 450.0, 530.0, 700.0, 961.0] | [378.0, 500.0, 700.0, 934.0, 1200.0, 1500.0, 2366.0]
HV 80A | HV 80A | 80 | 0 | [10.0, 2.05, 0.369, 0.198, 0.1, 0.051, 0.0298, 0.01] | [10.0, 4.15, 1.03, 0.198, 0.1, 0.051, 0.0172, 0.01] | 0 | [240.0, 300.0, 400.0, 450.0, 530.0, 650.0, 800.0, 1311.0] | [480.0, 550.0, 700.0, 1000.0, 1260.0, 1600.0, 2500.0, 3227.0]
Siemens NH-1-100 | Siemens NH-1-100 | 100 | [5400.0, 2000.0, 400.0, 20.0, 1.0, 0.2, 0.012, 0.004] | 0 | 0 | [150.0, 190.0, 250.0, 430.0, 900.0, 1250.0, 2700.0, 3600.0] | 0 | 0
Siemens NH-1-125 | Siemens NH-1-125 | 125 | [4800.0, 120.0, 7.0, 0.1, 0.004] | 0 | 0 | [180.0, 400.0, 740.0, 2000.0, 4250.0] | 0 | 0
Siemens NH-1-16 | Siemens NH-1-16 | 16 | [4000.0, 400.0, 2.0, 0.1, 0.04, 0.01] | 0 | 0 | [26.0, 35.0, 75.0, 150.0, 200.0, 300.0] | 0 | 0
Siemens NH-1-160 | Siemens NH-1-160 | 160 | [4800.0, 120.0, 7.0, 0.1, 0.004] | 0 | 0 | [210.0, 500.0, 900.0, 2300.0, 5000.0] | 0 | 0
Siemens NH-1-25 | Siemens NH-1-25 | 25 | [4000.0, 1000.0, 10.0, 0.2, 0.02, 0.01] | 0 | 0 | [40.0, 50.0, 100.0, 210.0, 400.0, 500.0] | 0 | 0
Siemens NH-1-50 | Siemens NH-1-50 | 50 | [4000.0, 40.0, 4.0, 1.0, 0.02, 0.01] | 0 | 0 | [86.0, 200.0, 300.0, 400.0, 1000.0, 1280.0] | 0 | 0
Siemens NH-1-63 | Siemens NH-1-63 | 63 | [4000.0, 100.0, 10.0, 2.0, 0.04, 0.01] | 0 | 0 | [100.0, 200.0, 300.0, 400.0, 1000.0, 1500.0] | 0 | 0
Siemens NH-1-80 | Siemens NH-1-80 | 80 | [4800.0, 120.0, 7.0, 0.1, 0.01] | 0 | 0 | [150.58, 250.0, 450.0, 1150.0, 2470.0] | 0 | 0
Siemens NH-2-1000 | Siemens NH-2-1000 | 1000 | [4800.0, 120.0, 7.0, 0.1, 0.004] | 0 | 0 | [1900.0, 3500.0, 8400.0, 24000.0, 52000.0] | 0 | 0
Siemens NH-2-200 | Siemens NH-2-200 | 200 | [4800.0, 120.0, 7.0, 0.1, 0.004] | 0 | 0 | [280.0, 650.0, 1200.0, 3000.0, 7000.0] | 0 | 0
Siemens NH-2-224 | Siemens NH-2-224 | 224 | [4800.0, 120.0, 7.0, 0.2, 0.04, 0.004] | 0 | 0 | [400.0, 750.0, 1453.0, 3025.0, 4315.0, 7600.0] | 0 | 0
Siemens NH-2-250 | Siemens NH-2-250 | 250 | [4800.0, 120.0, 7.0, 0.1, 0.004] | 0 | 0 | [450.0, 800.0, 1650.0, 4000.0, 8500.0] | 0 | 0
Siemens NH-2-315 | Siemens NH-2-315 | 315 | [4800.0, 120.0, 7.0, 0.1, 0.004] | 0 | 0 | [550.0, 920.0, 1900.0, 5000.0, 11000.0] | 0 | 0
Siemens NH-2-355 | Siemens NH-2-355 | 355 | [4800.0, 120.0, 6.0, 0.1, 0.004] | 0 | 0 | [650.0, 1116.27, 2350.0, 5840.0, 12790.0] | 0 | 0
Siemens NH-2-400 | Siemens NH-2-400 | 400 | [4800.0, 120.0, 7.0, 0.1, 0.004] | 0 | 0 | [720.0, 1350.0, 2800.0, 6500.0, 15000.0] | 0 | 0
Siemens NH-2-425 | Siemens NH-2-425 | 425 | [4800.0, 120.0, 7.0, 0.1, 0.004] | 0 | 0 | [850.0, 1500.0, 3050.0, 7500.0, 16500.0] | 0 | 0
Siemens NH-2-630 | Siemens NH-2-630 | 630 | [4800.0, 120.0, 7.0, 0.1, 0.004] | 0 | 0 | [1200.0, 2000.0, 4800.0, 12000.0, 26000.0] | 0 | 0

## res_bus
| vm_pu | va_degree | p_mw | q_mvar
0 | 0.99917 | 0.0010969 | 0.38111 | 0.18458
1 | 0.99917 | 0.0010663 | 0.1005 | 0.048675
2 | 0.99917 | 0.0011122 | 0.093296 | 0.045185
3 | 0.99918 | 0.0009951 | 0.10412 | 0.050427
4 | 0.9992 | 0.00083462 | 0.1995 | 0.096623
5 | 0.99923 | 0.00051539 | 0 | 0
6 | 0.99835 | -0.035044 | 0.38675 | 0.18731
7 | 0.99834 | -0.035056 | 0 | 0
8 | 0.99835 | -0.035021 | 0.078226 | 0.037887
9 | 0.99834 | -0.035059 | 0.17213 | 0.083368
10 | 0.99834 | -0.03507 | 0 | 0
11 | 0.99835 | -0.035009 | 0 | 0
12 | 0.99743 | 0.0041053 | 0 | 0
13 | 0.99741 | 0.0042979 | 0.32022 | 0.15509
14 | 0.99747 | 0.0043492 | 0.42503 | 0.20585
15 | 0.99751 | 0.0039752 | 0 | 0
16 | 0.99834 | -0.035058 | 0.086006 | 0.041655
17 | 0.99834 | -0.035071 | 0.12347 | 0.0598
18 | 0.99834 | -0.035098 | 0 | 0
19 | 0.99988 | -0.00057447 | 0 | 0
20 | 1 | 0 | -18.1388 | -8.2319
21 | 0.99975 | -0.0012661 | 0 | 0
22 | 0.99836 | -0.03499 | 0.16161 | 0.078272
23 | 0.99835 | -0.035024 | 0 | 0
24 | 0.99833 | -0.035037 | 0.068313 | 0.033086
25 | 0.9997 | -0.0015035 | 0.07792 | 0.037739
26 | 0.99974 | -0.0012092 | 0.070303 | 0.03405
27 | 0.99836 | -0.034981 | 0 | 0
28 | 0.99835 | -0.035031 | 0.38178 | 0.1849
29 | 0.9984 | -0.033208 | 0.33679 | 0.16311
30 | 0.99843 | -0.031434 | 0 | 0
31 | 0.99837 | -0.034942 | 0.12248 | 0.05932
32 | 0.99841 | -0.031236 | 0.083531 | 0.040456
33 | 0.99844 | -0.031391 | 0.081914 | 0.039673
34 | 0.99836 | -0.034965 | 0 | 0
35 | 0.99848 | -0.031183 | 0.34396 | 0.16659
36 | 0.99847 | -0.031237 | 0 | 0
37 | 0.99853 | -0.028698 | 0 | 0
38 | 0.99846 | -0.031276 | 0 | 0
39 | 0.99851 | -0.028837 | 0 | 0
40 | 0.99857 | -0.028468 | 0.079515 | 0.038511
41 | 0.99845 | -0.03134 | 0.077511 | 0.03754
42 | 0.99848 | -0.029002 | 0.12324 | 0.05969
43 | 0.9987 | -0.020646 | 0.080412 | 0.038945
44 | 0.99844 | -0.031364 | 0.23613 | 0.11436
45 | 0.99839 | -0.031039 | 0.30085 | 0.14571
46 | 0.99839 | -0.031097 | 0 | 0
47 | 0.99831 | -0.032209 | 0 | 0
48 | 0.99831 | -0.032207 | 0.098004 | 0.047466
49 | 0.99831 | -0.032211 | 0.13038 | 0.063144
50 | 0.99831 | -0.03232 | 0.11111 | 0.053813
51 | 0.99847 | -0.029097 | 0.084241 | 0.0408
52 | 0.99875 | -0.020344 | 0.077641 | 0.037603
53 | 0.99874 | -0.020429 | 0.25375 | 0.1229
54 | 0.99878 | -0.020193 | 0.081853 | 0.039643
55 | 0.99846 | -0.02914 | 0 | 0
56 | 0.99886 | -0.020171 | 0.33073 | 0.16018
57 | 0.99886 | -0.020164 | 0 | 0
58 | 0.99887 | -0.019653 | 0.12418 | 0.060142
59 | 0.99892 | -0.019358 | 0.077293 | 0.037435
60 | 0.99892 | -0.019385 | 0.11762 | 0.056964
61 | 0.99895 | -0.019196 | 0.35357 | 0.17124
62 | 0.99815 | -0.038467 | 0 | 0
63 | 0.99815 | -0.038466 | 0.31922 | 0.15461
64 | 0.99815 | -0.038491 | 0.068463 | 0.033158
65 | 0.99883 | -0.019872 | 0.38801 | 0.18792
66 | 0.99815 | -0.038461 | 0 | 0
67 | 0.99883 | -0.019884 | 0.076344 | 0.036975
68 | 0.99883 | -0.019877 | 0.10559 | 0.051139
69 | 0.99843 | -0.029332 | 0.1906 | 0.09231
70 | 0.99841 | -0.029494 | 0.082308 | 0.039864
71 | 0.99833 | -0.03147 | 0.39486 | 0.19124
72 | 0.99833 | -0.031464 | 0 | 0
73 | 0.99833 | -0.031462 | 0 | 0
74 | 0.99822 | -0.037932 | 0 | 0
75 | 0.9982 | -0.038115 | 0 | 0
76 | 0.99823 | -0.037835 | 0.33676 | 0.1631
77 | 0.99833 | -0.031888 | 0.20454 | 0.099061
78 | 0.99832 | -0.031516 | 0 | 0
79 | 0.99836 | -0.02974 | 0.30779 | 0.14907
80 | 0.99837 | -0.029698 | 0 | 0
81 | 0.99816 | -0.038438 | 0 | 0
82 | 0.99819 | -0.038126 | 0.33051 | 0.16007
83 | 0.99823 | -0.037837 | 0 | 0
84 | 0.99829 | -0.03406 | 0 | 0
85 | 0.99832 | -0.031808 | 0.3163 | 0.15319
86 | 0.9983 | -0.033957 | 0.41496 | 0.20097
87 | 0.99837 | -0.029748 | 0.10891 | 0.052748
88 | 0.99829 | -0.034061 | 0.090533 | 0.043847
89 | 0.99839 | -0.029621 | 0 | 0
90 | 0.99839 | -0.029626 | 0 | 0
91 | 0.99839 | -0.029627 | 0.17299 | 0.083781
92 | 0.99823 | -0.037837 | 0.083289 | 0.040339
93 | 0.99785 | -0.040939 | 0 | 0
94 | 0.99815 | -0.038459 | 0.34973 | 0.16938
95 | 0.99785 | -0.040945 | 0.22697 | 0.10993
96 | 0.99781 | -0.041364 | 0 | 0
97 | 0.99785 | -0.04095 | 0 | 0
98 | 0.9978 | -0.041399 | 0.13237 | 0.06411
99 | 0.99921 | -0.0040425 | 0 | 0
100 | 0.99931 | -0.0035121 | 0 | 0
101 | 0.99899 | -0.00069777 | 0 | 0
102 | 0.99897 | -0.00048358 | 0.092695 | 0.044894
103 | 0.99933 | -0.0034064 | 0.10117 | 0.048998
104 | 0.99893 | -0.00014036 | 0 | 0
105 | 0.99943 | -0.0028755 | 0 | 0
106 | 0.99831 | -0.032177 | 0 | 0
107 | 0.99831 | -0.032195 | 0 | 0
108 | 0.99785 | -0.040969 | 0 | 0
109 | 0.99785 | -0.040956 | 0.26752 | 0.12956
110 | 0.9978 | -0.041409 | 0.37784 | 0.183
111 | 0.99833 | -0.035037 | 0.078107 | 0.037829
112 | 0.99784 | -0.041014 | 0.27374 | 0.13258
113 | 0.99784 | -0.04102 | 0 | 0
114 | 0.99784 | -0.040997 | 0 | 0
115 | 0.99783 | -0.041041 | 0.59172 | 0.28658
116 | 0.99785 | -0.040979 | 0.072975 | 0.035343
117 | 0.99785 | -0.04098 | 0.084975 | 0.041155
118 | 0.99803 | -0.00067184 | 0.33981 | 0.16458
119 | 0.99798 | -0.00018928 | 0 | 0
120 | 0.99802 | -0.00060053 | 0 | 0
121 | 0.99834 | 0.0014501 | 0.081149 | 0.039302
122 | 0.99782 | 0.001203 | 0 | 0
123 | 0.99801 | -0.00047385 | 0 | 0
124 | 0.99846 | 0.00042568 | 0 | 0
125 | 0.99781 | 0.001294 | 0.3001 | 0.14534
126 | 0.99765 | 0.0026911 | 0 | 0
127 | 0.99801 | -0.00044774 | 0.12654 | 0.061285
128 | 0.99922 | 0.00058343 | 0 | 0
129 | 0.99921 | 0.00072862 | 0.65524 | 0.31735
130 | 0.99765 | 0.0026965 | 0.093346 | 0.045209
131 | 0.99763 | 0.0029182 | 0 | 0
132 | 0.99762 | 0.002954 | 0.083257 | 0.040323
133 | 0.9994 | -0.0010938 | 0.070776 | 0.034278
134 | 0.99936 | -0.0006803 | 0.078665 | 0.038099
135 | 0.99946 | -0.00159 | 0.10642 | 0.051542
136 | 0.99931 | -0.00017517 | 0.15028 | 0.072782
137 | 0.99946 | -0.0016288 | 0 | 0
138 | 0.99954 | -0.0023151 | 0 | 0
139 | 0.99922 | 0.00066306 | 0.53491 | 0.25907
140 | 0.99947 | -0.0026334 | 0.3603 | 0.1745
141 | 0.99956 | -0.0022072 | 0 | 0
142 | 0.99945 | -0.0027811 | 0 | 0
143 | 0.99961 | -0.0019423 | 0.070196 | 0.033997
144 | 0.99921 | 0.00073483 | 0.16887 | 0.081787
145 | 0.99762 | 0.0029999 | 0.083257 | 0.040323
146 | 0.99974 | -0.0011906 | 0.10022 | 0.048539
147 | 0.99963 | -0.0018454 | 0.24093 | 0.11669
148 | 0.99869 | 0.0020069 | 0 | 0
149 | 0.99887 | 0.00041414 | 0 | 0
150 | 0.99866 | 0.0017951 | 0.33713 | 0.16328
151 | 0.99865 | 0.0018318 | 0.26304 | 0.12739
152 | 0.99831 | -0.032222 | 0 | 0
153 | 0.99831 | -0.032224 | 0.1696 | 0.082139
154 | 0.99891 | 2.1521e-05 | 0.1075 | 0.052066
155 | 0.99997 | 149.9981 | 0 | 0

## res_line
| p_from_mw | q_from_mvar | p_to_mw | q_to_mvar | pl_mw | ql_mvar | i_from_ka | i_to_ka | i_ka | vm_from_pu | va_from_degree | vm_to_pu | va_to_degree | loading_percent
0 | -0.47441 | -0.22944 | 0.47441 | 0.22931 | 1.6731e-06 | -0.00012839 | 0.015225 | 0.015224 | 0.015225 | 0.99917 | 0.0010969 | 0.99917 | 0.0010663 | 6.9205
1 | 0.093296 | 0.044856 | -0.093296 | -0.045185 | 1.6514e-07 | -0.00032913 | 0.0029908 | 0.002995 | 0.002995 | 0.99917 | 0.0010969 | 0.99917 | 0.0011122 | 1.3613
2 | -0.57491 | -0.27798 | 0.57492 | 0.27774 | 4.7199e-06 | -0.00024622 | 0.01845 | 0.018447 | 0.01845 | 0.99917 | 0.0010663 | 0.99918 | 0.0009951 | 8.3863
3 | -0.67903 | -0.32816 | 0.67905 | 0.32769 | 1.259e-05 | -0.00046991 | 0.021789 | 0.021783 | 0.021789 | 0.99918 | 0.0009951 | 0.9992 | 0.00083462 | 9.9041
4 | -0.87855 | -0.42432 | 0.87858 | 0.4236 | 3.2458e-05 | -0.0007201 | 0.028187 | 0.028178 | 0.028187 | 0.9992 | 0.00083462 | 0.99923 | 0.00051539 | 12.8123
5 | 0.53492 | 0.25852 | -0.53491 | -0.25907 | 9.0894e-06 | -0.00054803 | 0.017164 | 0.017171 | 0.017171 | 0.99923 | 0.00051539 | 0.99922 | 0.00066306 | 7.8049
6 | 0.82413 | 0.39855 | -0.82412 | -0.39871 | 6.4555e-06 | -0.00016289 | 0.026447 | 0.026449 | 0.026449 | 0.99923 | 0.00051539 | 0.99922 | 0.00058343 | 12.0222
7 | -2.2376 | -1.0807 | 2.2378 | 1.0801 | 0.00017863 | -0.00056608 | 0.071789 | 0.071781 | 0.071789 | 0.99923 | 0.00051539 | 0.99931 | -0.00017517 | 32.6312
8 | 0.52803 | 0.23673 | -0.52803 | -0.24023 | 1.2112e-06 | -0.0034975 | 0.016733 | 0.016774 | 0.016774 | 0.99835 | -0.035044 | 0.99834 | -0.035056 | 1.3146
9 | -0.91478 | -0.42404 | 0.91479 | 0.41994 | 4.2954e-06 | -0.0041012 | 0.029155 | 0.029105 | 0.029155 | 0.99835 | -0.035044 | 0.99835 | -0.035021 | 2.2849
10 | 0.25814 | 0.12299 | -0.25814 | -0.125 | 1.7015e-07 | -0.0020116 | 0.0082681 | 0.0082933 | 0.0082933 | 0.99834 | -0.035056 | 0.99834 | -0.035059 | 0.64995
11 | 0.26989 | 0.11724 | -0.26989 | -0.12514 | 7.1386e-07 | -0.0079069 | 0.0085086 | 0.0086022 | 0.0086022 | 0.99834 | -0.035056 | 0.99834 | -0.03507 | 0.67415
12 | -0.99301 | -0.45783 | 0.99302 | 0.45574 | 2.5758e-06 | -0.002089 | 0.031618 | 0.031593 | 0.031618 | 0.99835 | -0.035021 | 0.99835 | -0.035009 | 2.4779
13 | 0.086006 | 0.041637 | -0.086006 | -0.041655 | 7.9092e-09 | -1.7692e-05 | 0.002763 | 0.0027632 | 0.0027632 | 0.99834 | -0.035059 | 0.99834 | -0.035058 | 1.256
14 | 0.12347 | 0.058639 | -0.12347 | -0.0598 | 2.2449e-08 | -0.0011613 | 0.0039524 | 0.0039669 | 0.0039669 | 0.99834 | -0.03507 | 0.99834 | -0.035071 | 0.31089
15 | 0.14642 | 0.066505 | -0.14642 | -0.070066 | 1.8678e-07 | -0.0035611 | 0.0046501 | 0.0046936 | 0.0046936 | 0.99834 | -0.03507 | 0.99834 | -0.035098 | 0.55744
16 | -1.3748 | -0.62979 | 1.3748 | 0.6276 | 5.1619e-06 | -0.0021872 | 0.043725 | 0.043699 | 0.043725 | 0.99835 | -0.035009 | 0.99836 | -0.03499 | 3.4267
17 | 0.38178 | 0.17405 | -0.38178 | -0.18119 | 1.3061e-06 | -0.0071419 | 0.012132 | 0.012219 | 0.012219 | 0.99835 | -0.035009 | 0.99835 | -0.035024 | 0.95763
18 | 0.32022 | 0.15389 | -0.32022 | -0.15509 | 7.1407e-06 | -0.0011978 | 0.010283 | 0.010298 | 0.010298 | 0.99743 | 0.0041053 | 0.99741 | 0.0042979 | 4.6807
19 | -0.32022 | -0.15389 | 0.32024 | 0.15382 | 1.1496e-05 | -6.5287e-05 | 0.010283 | 0.010282 | 0.010283 | 0.99743 | 0.0041053 | 0.99747 | 0.0043492 | 4.8964
20 | -0.74526 | -0.35968 | 0.7453 | 0.35868 | 3.235e-05 | -0.00099463 | 0.023949 | 0.023936 | 0.023949 | 0.99747 | 0.0043492 | 0.99751 | 0.0039752 | 10.8859
21 | -0.7453 | -0.35868 | 0.74541 | 0.35521 | 0.00011267 | -0.0034729 | 0.023936 | 0.023892 | 0.023936 | 0.99751 | 0.0039752 | 0.99765 | 0.0026911 | 10.8801
22 | 0.14642 | 0.070066 | -0.14642 | -0.070893 | 1.0243e-06 | -0.00082664 | 0.0046936 | 0.004704 | 0.004704 | 0.99834 | -0.035098 | 0.99833 | -0.035037 | 2.1382
23 | -18.1228 | -8.2252 | 18.1248 | 8.2214 | 0.0020034 | -0.0038074 | 0.57459 | 0.57453 | 0.57459 | 0.99988 | -0.00057447 | 1 | 0 | 45.0303
24 | 18.1228 | 8.2252 | -18.1204 | -8.2298 | 0.0024187 | -0.0045938 | 0.57459 | 0.57466 | 0.57466 | 0.99988 | -0.00057447 | 0.99975 | -0.0012661 | 45.0359
25 | 17.9498 | 8.1482 | -17.949 | -8.1498 | 0.00082208 | -0.0015996 | 0.5692 | 0.56923 | 0.56923 | 0.99975 | -0.0012661 | 0.9997 | -0.0015035 | 44.6102
26 | 0.17053 | 0.081535 | -0.17052 | -0.082216 | 1.137e-06 | -0.0006809 | 0.0054578 | 0.0054663 | 0.0054663 | 0.99975 | -0.0012661 | 0.99974 | -0.0012092 | 2.4847
27 | -1.5364 | -0.70588 | 1.5364 | 0.70492 | 2.8252e-06 | -0.0009569 | 0.04889 | 0.048878 | 0.04889 | 0.99836 | -0.03499 | 0.99836 | -0.034981 | 3.8315
28 | 0.38178 | 0.18119 | -0.38178 | -0.1849 | 6.8624e-07 | -0.0037114 | 0.012219 | 0.012266 | 0.012266 | 0.99835 | -0.035024 | 0.99835 | -0.035031 | 0.96127
29 | 0.078107 | 0.037807 | -0.078107 | -0.037829 | 7.564e-09 | -2.1561e-05 | 0.0025092 | 0.0025095 | 0.0025095 | 0.99833 | -0.035037 | 0.99833 | -0.035037 | 1.1407
30 | 17.8711 | 8.1121 | -17.8699 | -8.1144 | 0.0011788 | -0.0023192 | 0.56673 | 0.56676 | 0.56676 | 0.9997 | -0.0015035 | 0.99963 | -0.0018454 | 44.4171
31 | 0.10022 | 0.048166 | -0.10022 | -0.048539 | 2.1544e-07 | -0.00037296 | 0.0032108 | 0.0032154 | 0.0032154 | 0.99974 | -0.0012092 | 0.99974 | -0.0011906 | 1.4616
32 | -1.5364 | -0.70492 | 1.5364 | 0.70325 | 4.913e-06 | -0.0016651 | 0.048878 | 0.048858 | 0.048878 | 0.99836 | -0.034981 | 0.99836 | -0.034965 | 3.8306
33 | -1.9957 | -0.92328 | 1.9958 | 0.92325 | 3.3701e-05 | -3.809e-05 | 0.06358 | 0.063578 | 0.06358 | 0.9984 | -0.033208 | 0.99843 | -0.031434 | 4.9287
34 | 1.6589 | 0.76017 | -1.6589 | -0.76025 | 2.7236e-05 | -7.7793e-05 | 0.052762 | 0.052764 | 0.052764 | 0.9984 | -0.033208 | 0.99837 | -0.034942 | 4.0902
35 | 0.38439 | 0.18381 | -0.38438 | -0.18485 | 8.9392e-06 | -0.0010464 | 0.012319 | 0.012332 | 0.012332 | 0.99843 | -0.031434 | 0.99841 | -0.031236 | 5.6056
36 | -2.3801 | -1.1071 | 2.3802 | 1.104 | 2.1883e-05 | -0.0030694 | 0.075897 | 0.075859 | 0.075897 | 0.99843 | -0.031434 | 0.99844 | -0.031391 | 5.948
37 | 1.5364 | 0.70093 | -1.5364 | -0.70325 | 6.8506e-06 | -0.0023241 | 0.04883 | 0.048858 | 0.048858 | 0.99837 | -0.034942 | 0.99836 | -0.034965 | 3.829
38 | 0.30085 | 0.1444 | -0.30085 | -0.14532 | 4.8577e-06 | -0.00092764 | 0.0096488 | 0.0096605 | 0.0096605 | 0.99841 | -0.031236 | 0.99839 | -0.031097 | 4.3911
39 | -2.4621 | -1.1437 | 2.4621 | 1.1418 | 1.4485e-05 | -0.0018988 | 0.07849 | 0.078467 | 0.07849 | 0.99844 | -0.031391 | 0.99844 | -0.031364 | 6.1513
40 | 2.7759 | 1.2825 | -2.7758 | -1.2858 | 3.1887e-05 | -0.0032889 | 0.088406 | 0.088446 | 0.088446 | 0.99848 | -0.031183 | 0.99847 | -0.031237 | 6.9315
41 | -3.1198 | -1.4491 | 3.1199 | 1.4492 | 7.3928e-05 | 8.338e-05 | 0.099453 | 0.099452 | 0.099453 | 0.99848 | -0.031183 | 0.99853 | -0.028698 | 7.7096
42 | 2.7758 | 1.2858 | -2.7758 | -1.2882 | 2.3027e-05 | -0.0023731 | 0.088446 | 0.088475 | 0.088475 | 0.99847 | -0.031237 | 0.99846 | -0.031276 | 6.9338
43 | 6.5186 | 2.7568 | -6.5185 | -2.7592 | 0.00013252 | -0.002492 | 0.20461 | 0.20464 | 0.20464 | 0.99853 | -0.028698 | 0.99851 | -0.028837 | 16.0377
44 | -9.6385 | -4.206 | 9.6388 | 4.203 | 0.00036357 | -0.0029857 | 0.30402 | 0.30399 | 0.30402 | 0.99853 | -0.028698 | 0.99857 | -0.028468 | 23.8263
45 | 2.7758 | 1.2882 | -2.7758 | -1.2921 | 3.8161e-05 | -0.0039292 | 0.088475 | 0.088523 | 0.088523 | 0.99846 | -0.031276 | 0.99845 | -0.03134 | 6.9375
46 | 6.5185 | 2.7592 | -6.5183 | -2.7622 | 0.0001585 | -0.0029793 | 0.20464 | 0.20468 | 0.20468 | 0.99851 | -0.028837 | 0.99848 | -0.029002 | 16.0404
47 | -9.7183 | -4.2415 | 9.719 | 4.2433 | 0.00070121 | 0.0017703 | 0.30654 | 0.30654 | 0.30654 | 0.99857 | -0.028468 | 0.9987 | -0.020646 | 23.7627
48 | 2.6982 | 1.2546 | -2.6982 | -1.2561 | 1.3987e-05 | -0.001524 | 0.086033 | 0.086052 | 0.086052 | 0.99845 | -0.03134 | 0.99844 | -0.031364 | 6.7439
49 | 6.395 | 2.7025 | -6.395 | -2.7043 | 8.9048e-05 | -0.0017419 | 0.20072 | 0.20074 | 0.20074 | 0.99848 | -0.029002 | 0.99847 | -0.029097 | 15.7321
50 | -9.7995 | -4.2822 | 9.7998 | 4.2794 | 0.00035042 | -0.0027781 | 0.30912 | 0.30908 | 0.30912 | 0.9987 | -0.020646 | 0.99874 | -0.020429 | 24.2256
51 | -0.30085 | -0.14571 | 0.30085 | 0.14532 | 2.0055e-06 | -0.00038231 | 0.0096653 | 0.0096605 | 0.0096653 | 0.99839 | -0.031039 | 0.99839 | -0.031097 | 4.3933
52 | -0.24149 | -0.11448 | 0.24149 | 0.11262 | 1.3659e-07 | -0.0018594 | 0.0077279 | 0.007705 | 0.0077279 | 0.99831 | -0.032209 | 0.99831 | -0.032207 | 0.60564
53 | 0.13038 | 0.060816 | -0.13038 | -0.063144 | 5.004e-08 | -0.0023279 | 0.00416 | 0.0041889 | 0.0041889 | 0.99831 | -0.032209 | 0.99831 | -0.032211 | 0.32828
54 | 0.11111 | 0.053668 | -0.11111 | -0.053813 | 1.1996e-07 | -0.00014504 | 0.0035681 | 0.0035699 | 0.0035699 | 0.99831 | -0.032209 | 0.99831 | -0.03232 | 0.27674
55 | -0.33949 | -0.16009 | 0.33949 | 0.15432 | 8.3393e-07 | -0.0057755 | 0.010854 | 0.010783 | 0.010854 | 0.99831 | -0.032207 | 0.99831 | -0.032195 | 0.8506
56 | 6.3107 | 2.6635 | -6.3107 | -2.6643 | 4.0004e-05 | -0.00080451 | 0.19804 | 0.19805 | 0.19805 | 0.99847 | -0.029097 | 0.99846 | -0.02914 | 15.5211
57 | 10.0537 | 4.4013 | -10.0536 | -4.4023 | 0.00014205 | -0.0010652 | 0.31721 | 0.31723 | 0.31723 | 0.99875 | -0.020344 | 0.99874 | -0.020429 | 24.861
58 | -10.1313 | -4.4389 | 10.1316 | 4.437 | 0.00025493 | -0.0018802 | 0.31971 | 0.31968 | 0.31971 | 0.99875 | -0.020344 | 0.99878 | -0.020193 | 25.0553
59 | -10.2134 | -4.4766 | 10.214 | 4.4727 | 0.00054524 | -0.0039524 | 0.32231 | 0.32226 | 0.32231 | 0.99878 | -0.020193 | 0.99883 | -0.019872 | 25.2593
60 | 6.3107 | 2.6643 | -6.3105 | -2.6678 | 0.00017693 | -0.0035571 | 0.19805 | 0.19809 | 0.19809 | 0.99846 | -0.02914 | 0.99843 | -0.029332 | 15.5243
61 | -0.33073 | -0.16018 | 0.33073 | 0.15581 | 6.0381e-07 | -0.0043664 | 0.01062 | 0.010566 | 0.01062 | 0.99886 | -0.020171 | 0.99886 | -0.020164 | 0.8323
62 | -0.33073 | -0.15581 | 0.33073 | 0.15559 | 1.623e-06 | -0.00022035 | 0.010566 | 0.010563 | 0.010566 | 0.99886 | -0.020164 | 0.99887 | -0.019653 | 0.81905
63 | -11.2392 | -4.9604 | 11.2398 | 4.9574 | 0.00051578 | -0.0030306 | 0.35504 | 0.355 | 0.35504 | 0.99887 | -0.019653 | 0.99892 | -0.019385 | 27.8247
64 | 10.7843 | 4.7447 | -10.7839 | -4.7472 | 0.00039934 | -0.0025699 | 0.3405 | 0.34053 | 0.34053 | 0.99887 | -0.019653 | 0.99883 | -0.019872 | 26.6874
65 | 11.3574 | 5.014 | -11.3574 | -5.0143 | 5.3699e-05 | -0.00030834 | 0.35878 | 0.35878 | 0.35878 | 0.99892 | -0.019358 | 0.99892 | -0.019385 | 28.1175
66 | -11.4347 | -5.0515 | 11.435 | 5.0497 | 0.00031807 | -0.0017992 | 0.36126 | 0.36123 | 0.36126 | 0.99892 | -0.019358 | 0.99895 | -0.019196 | 28.3116
67 | -11.7886 | -5.2209 | 11.7903 | 5.2252 | 0.0016607 | 0.0042807 | 0.37258 | 0.37258 | 0.37258 | 0.99895 | -0.019196 | 0.99921 | -0.0040425 | 28.882
68 | -0.068463 | -0.033123 | 0.068463 | 0.03185 | 7.6249e-09 | -0.0012725 | 0.0021996 | 0.0021838 | 0.0021996 | 0.99815 | -0.038467 | 0.99815 | -0.038466 | 0.17238
69 | 0.068463 | 0.033123 | -0.068463 | -0.033158 | 2.5427e-07 | -3.4918e-05 | 0.0021996 | 0.0022 | 0.0022 | 0.99815 | -0.038467 | 0.99815 | -0.038491 | 1.0476
70 | -0.38768 | -0.18646 | 0.38769 | 0.18371 | 5.2369e-07 | -0.0027488 | 0.012442 | 0.012407 | 0.012442 | 0.99815 | -0.038466 | 0.99815 | -0.038461 | 0.97505
71 | 0.18193 | 0.086653 | -0.18193 | -0.087972 | 1.0772e-07 | -0.0013189 | 0.005824 | 0.0058405 | 0.0058405 | 0.99883 | -0.019872 | 0.99883 | -0.019884 | 0.69365
72 | -0.38769 | -0.18371 | 0.38769 | 0.174 | 1.8268e-06 | -0.009708 | 0.012407 | 0.01229 | 0.012407 | 0.99815 | -0.038461 | 0.99816 | -0.038438 | 0.97236
73 | 0.10559 | 0.050997 | -0.10559 | -0.051139 | 9.15e-08 | -0.00014204 | 0.0033889 | 0.0033907 | 0.0033907 | 0.99883 | -0.019884 | 0.99883 | -0.019877 | 1.5412
74 | 6.1199 | 2.5755 | -6.1198 | -2.5786 | 0.00014334 | -0.0030721 | 0.19197 | 0.19201 | 0.19201 | 0.99843 | -0.029332 | 0.99841 | -0.029494 | 15.0478
75 | 6.0375 | 2.5387 | -6.0373 | -2.5412 | 0.00011054 | -0.0024365 | 0.18937 | 0.1894 | 0.1894 | 0.99841 | -0.029494 | 0.99839 | -0.029621 | 14.8431
76 | -0.39486 | -0.19124 | 0.39487 | 0.18794 | 6.5291e-07 | -0.0032991 | 0.012686 | 0.012645 | 0.012686 | 0.99833 | -0.03147 | 0.99833 | -0.031464 | 0.99424
77 | -0.39487 | -0.18794 | 0.39487 | 0.18727 | 1.3281e-07 | -0.00067387 | 0.012645 | 0.012637 | 0.012645 | 0.99833 | -0.031464 | 0.99833 | -0.031462 | 0.991
78 | 0.8254 | 0.3559 | -0.8254 | -0.36468 | 7.3434e-06 | -0.0087736 | 0.025991 | 0.026093 | 0.026093 | 0.99833 | -0.031462 | 0.99832 | -0.031516 | 2.0449
79 | -1.4248 | -0.64216 | 1.4248 | 0.64205 | 2.302e-05 | -0.00011211 | 0.04519 | 0.045188 | 0.04519 | 0.99833 | -0.031462 | 0.99836 | -0.02974 | 3.5031
80 | 0.20454 | 0.098987 | -0.20454 | -0.099061 | 8.51e-07 | -7.377e-05 | 0.0065705 | 0.0065715 | 0.0065715 | 0.99833 | -0.031462 | 0.99833 | -0.031888 | 1.0188
81 | 3.0968 | 1.199 | -3.0968 | -1.2047 | 6.5349e-05 | -0.0057021 | 0.096036 | 0.096096 | 0.096096 | 0.99822 | -0.037932 | 0.9982 | -0.038115 | 7.531
82 | -3.0968 | -1.199 | 3.0969 | 1.196 | 3.4125e-05 | -0.0029805 | 0.096036 | 0.096004 | 0.096036 | 0.99822 | -0.037932 | 0.99823 | -0.037835 | 7.5263
83 | 2.7663 | 1.0505 | -2.7662 | -1.0613 | 9.8476e-05 | -0.010828 | 0.085574 | 0.085686 | 0.085686 | 0.9982 | -0.038115 | 0.99816 | -0.038438 | 6.7152
84 | 0.33051 | 0.1542 | -0.33051 | -0.16007 | 8.1252e-07 | -0.0058782 | 0.010547 | 0.01062 | 0.01062 | 0.9982 | -0.038115 | 0.99819 | -0.038126 | 0.83232
85 | 0.083289 | 0.035151 | -0.083289 | -0.038568 | 2.9209e-08 | -0.0034172 | 0.0026143 | 0.0026543 | 0.0026543 | 0.99823 | -0.037835 | 0.99823 | -0.037837 | 0.20802
86 | -3.5169 | -1.3943 | 3.517 | 1.3944 | 0.00011696 | 0.0001637 | 0.10941 | 0.1094 | 0.10941 | 0.99823 | -0.037835 | 0.99829 | -0.03406 | 8.4811
87 | 0.8254 | 0.36468 | -0.82539 | -0.36472 | 2.2348e-06 | -4.4657e-05 | 0.026093 | 0.026093 | 0.026093 | 0.99832 | -0.031516 | 0.99832 | -0.031808 | 2.0227
88 | -1.7326 | -0.79112 | 1.7326 | 0.7873 | 1.4289e-05 | -0.0038144 | 0.055074 | 0.055028 | 0.055074 | 0.99836 | -0.02974 | 0.99837 | -0.029698 | 4.3161
89 | -1.7326 | -0.7873 | 1.7327 | 0.78049 | 2.5454e-05 | -0.0068108 | 0.055028 | 0.054946 | 0.055028 | 0.99837 | -0.029698 | 0.99839 | -0.029621 | 4.3125
90 | 2.0287 | 0.72837 | -2.0282 | -0.8473 | 0.00058323 | -0.11893 | 0.06234 | 0.063588 | 0.063588 | 0.99816 | -0.038438 | 0.99785 | -0.040939 | 4.9834
91 | 0.34973 | 0.15897 | -0.34973 | -0.16938 | 1.6036e-06 | -0.010408 | 0.01111 | 0.011238 | 0.011238 | 0.99816 | -0.038438 | 0.99815 | -0.038459 | 0.88075
92 | 0.083289 | 0.038568 | -0.083289 | -0.040339 | 1.5486e-08 | -0.0017706 | 0.0026543 | 0.0026762 | 0.0026762 | 0.99823 | -0.037837 | 0.99823 | -0.037837 | 0.20974
93 | 0.090533 | 0.041115 | -0.090533 | -0.043847 | 2.8147e-08 | -0.0027316 | 0.0028753 | 0.0029088 | 0.0029088 | 0.99829 | -0.03406 | 0.99829 | -0.034061 | 0.22796
94 | -3.6076 | -1.4356 | 3.6076 | 1.4327 | 4.5003e-05 | -0.0028692 | 0.11228 | 0.11225 | 0.11228 | 0.99829 | -0.03406 | 0.9983 | -0.033957 | 8.7991
95 | 0.50909 | 0.21153 | -0.50909 | -0.21163 | 1.6884e-06 | -9.801e-05 | 0.015941 | 0.015942 | 0.015942 | 0.99832 | -0.031808 | 0.99831 | -0.032177 | 1.2358
96 | -4.0226 | -1.6337 | 4.0227 | 1.6339 | 0.0001508 | 0.00025783 | 0.12555 | 0.12554 | 0.12555 | 0.9983 | -0.033957 | 0.99837 | -0.029748 | 9.7322
97 | -4.1316 | -1.6867 | 4.1317 | 1.6833 | 6.9121e-05 | -0.0033276 | 0.12904 | 0.129 | 0.12904 | 0.99837 | -0.029748 | 0.99839 | -0.029621 | 10.1125
98 | 0.17299 | 0.077339 | -0.17299 | -0.08222 | 1.8266e-07 | -0.0048812 | 0.0054789 | 0.005538 | 0.005538 | 0.99839 | -0.029621 | 0.99839 | -0.029626 | 0.43401
99 | 0.17299 | 0.08222 | -0.17299 | -0.083781 | 5.9228e-08 | -0.0015601 | 0.005538 | 0.0055575 | 0.0055575 | 0.99839 | -0.029626 | 0.99839 | -0.029627 | 0.43554
100 | 0.22697 | 0.10521 | -0.22697 | -0.10993 | 3.0716e-07 | -0.0047114 | 0.0072373 | 0.0072957 | 0.0072957 | 0.99785 | -0.040939 | 0.99785 | -0.040945 | 0.57176
101 | 0.51024 | 0.15468 | -0.51022 | -0.2304 | 2.3276e-05 | -0.075714 | 0.015424 | 0.016196 | 0.016196 | 0.99785 | -0.040939 | 0.99781 | -0.041364 | 1.2693
102 | 1.2909 | 0.5874 | -1.2909 | -0.58868 | 2.6561e-06 | -0.0012758 | 0.041031 | 0.041046 | 0.041046 | 0.99785 | -0.040939 | 0.99785 | -0.04095 | 3.2168
103 | 0.51022 | 0.2304 | -0.51021 | -0.24202 | 3.8004e-06 | -0.011629 | 0.016196 | 0.016338 | 0.016338 | 0.99781 | -0.041364 | 0.9978 | -0.041399 | 1.2804
104 | 1.0234 | 0.46357 | -1.0234 | -0.46655 | 3.8912e-06 | -0.0029775 | 0.032503 | 0.032539 | 0.032539 | 0.99785 | -0.04095 | 0.99785 | -0.040969 | 2.5501
105 | 0.26752 | 0.12511 | -0.26752 | -0.12956 | 4.0438e-07 | -0.0044575 | 0.0085437 | 0.0085991 | 0.0085991 | 0.99785 | -0.04095 | 0.99785 | -0.040956 | 0.67391
106 | 0.37784 | 0.17791 | -0.37784 | -0.183 | 9.2122e-07 | -0.0050828 | 0.012083 | 0.012146 | 0.012146 | 0.9978 | -0.041399 | 0.9978 | -0.041409 | 0.95188
107 | -11.7903 | -5.2252 | 11.7913 | 5.2194 | 0.0010863 | -0.0057453 | 0.37258 | 0.3725 | 0.37258 | 0.99921 | -0.0040425 | 0.99931 | -0.0035121 | 29.1988
108 | -14.4479 | -6.4785 | 14.4482 | 6.4776 | 0.00027909 | -0.00092637 | 0.4574 | 0.45739 | 0.4574 | 0.99931 | -0.0035121 | 0.99933 | -0.0034064 | 35.8467
109 | 2.6566 | 1.2591 | -2.6557 | -1.261 | 0.00089909 | -0.0019583 | 0.084925 | 0.084953 | 0.084953 | 0.99931 | -0.0035121 | 0.99899 | -0.00069777 | 38.615
110 | 2.6557 | 1.261 | -2.6556 | -1.2612 | 6.8257e-05 | -0.00014855 | 0.084953 | 0.084955 | 0.084955 | 0.99899 | -0.00069777 | 0.99897 | -0.00048358 | 38.6159
111 | 2.5629 | 1.2163 | -2.5628 | -1.2166 | 0.00010568 | -0.00024928 | 0.081979 | 0.081982 | 0.081982 | 0.99897 | -0.00048358 | 0.99893 | -0.00014036 | 37.2647
112 | -14.5494 | -6.5266 | 14.5508 | 6.522 | 0.0014115 | -0.0046099 | 0.46064 | 0.46057 | 0.46064 | 0.99933 | -0.0034064 | 0.99943 | -0.0028755 | 36.1001
113 | 2.5628 | 1.2166 | -2.5628 | -1.2167 | 4.9822e-05 | -0.00011751 | 0.081982 | 0.081984 | 0.081984 | 0.99893 | -0.00014036 | 0.99891 | 2.1521e-05 | 37.2655
114 | -14.5508 | -6.522 | 14.5511 | 6.5212 | 0.00025058 | -0.00081864 | 0.46057 | 0.46056 | 0.46057 | 0.99943 | -0.0028755 | 0.99945 | -0.0027811 | 36.0951
115 | 0.50909 | 0.21163 | -0.50909 | -0.2159 | 1.3444e-06 | -0.0042743 | 0.015942 | 0.01599 | 0.01599 | 0.99831 | -0.032177 | 0.99831 | -0.032195 | 1.2531
116 | 0.1696 | 0.061586 | -0.1696 | -0.080135 | 6.4644e-07 | -0.018549 | 0.0052174 | 0.005424 | 0.005424 | 0.99831 | -0.032195 | 0.99831 | -0.032222 | 0.42508
117 | 0.15795 | 0.06557 | -0.15795 | -0.074634 | 2.7972e-07 | -0.0090641 | 0.0049475 | 0.0050539 | 0.0050539 | 0.99785 | -0.040969 | 0.99785 | -0.040979 | 0.39607
118 | 0.86547 | 0.40098 | -0.86547 | -0.40646 | 5.1708e-06 | -0.0054831 | 0.027595 | 0.027662 | 0.027662 | 0.99785 | -0.040969 | 0.99784 | -0.040997 | 2.1678
119 | 0.59172 | 0.27762 | -0.59172 | -0.27944 | 8.049e-07 | -0.0018204 | 0.018909 | 0.018931 | 0.018931 | 0.99784 | -0.041014 | 0.99784 | -0.04102 | 1.4837
120 | -0.86546 | -0.4102 | 0.86547 | 0.40646 | 3.536e-06 | -0.0037342 | 0.027708 | 0.027662 | 0.027708 | 0.99784 | -0.041014 | 0.99784 | -0.040997 | 2.1715
121 | 0.59172 | 0.27944 | -0.59172 | -0.28658 | 3.1775e-06 | -0.0071445 | 0.018931 | 0.019021 | 0.019021 | 0.99784 | -0.04102 | 0.99783 | -0.041041 | 1.4906
122 | 0.084975 | 0.039291 | -0.084975 | -0.041155 | 1.6994e-08 | -0.0018642 | 0.0027084 | 0.0027314 | 0.0027314 | 0.99785 | -0.040979 | 0.99785 | -0.04098 | 0.21406
123 | 1.3059 | 0.6151 | -1.3058 | -0.61587 | 7.6934e-05 | -0.00076317 | 0.041752 | 0.041761 | 0.041761 | 0.99803 | -0.00067184 | 0.99798 | -0.00018928 | 18.9824
124 | 0.12654 | 0.057474 | -0.12654 | -0.058761 | 1.1725e-06 | -0.0012872 | 0.00402 | 0.0040355 | 0.0040355 | 0.99803 | -0.00067184 | 0.99802 | -0.00060053 | 1.8343
125 | -1.7722 | -0.83715 | 1.7727 | 0.83737 | 0.00052137 | 0.00021827 | 0.056691 | 0.05669 | 0.056691 | 0.99803 | -0.00067184 | 0.99834 | 0.0014501 | 26.9959
126 | 1.3058 | 0.61587 | -1.3056 | -0.61805 | 0.00022066 | -0.0021864 | 0.041761 | 0.041789 | 0.041789 | 0.99798 | -0.00018928 | 0.99782 | 0.001203 | 18.9951
127 | 0.12654 | 0.058761 | -0.12654 | -0.060873 | 1.944e-06 | -0.0021122 | 0.0040355 | 0.0040616 | 0.0040616 | 0.99802 | -0.00060053 | 0.99801 | -0.00047385 | 1.8462
128 | -1.8539 | -0.87667 | 1.8541 | 0.87557 | 0.00023048 | -0.0011005 | 0.059297 | 0.059283 | 0.059297 | 0.99834 | 0.0014501 | 0.99846 | 0.00042568 | 26.9532
129 | 0.3001 | 0.14474 | -0.3001 | -0.14534 | 3.1484e-06 | -0.00060197 | 0.0096392 | 0.0096467 | 0.0096467 | 0.99782 | 0.001203 | 0.99781 | 0.001294 | 4.3849
130 | 1.0055 | 0.47331 | -1.0053 | -0.47639 | 0.00018178 | -0.0030734 | 0.03215 | 0.032189 | 0.032189 | 0.99782 | 0.001203 | 0.99765 | 0.0026911 | 14.6313
131 | 0.12654 | 0.060873 | -0.12654 | -0.061285 | 3.8204e-07 | -0.00041189 | 0.0040616 | 0.0040668 | 0.0040668 | 0.99801 | -0.00047385 | 0.99801 | -0.00044774 | 1.8485
132 | -1.8541 | -0.87557 | 1.8545 | 0.87575 | 0.00040605 | 0.00017714 | 0.059283 | 0.059282 | 0.059283 | 0.99846 | 0.00042568 | 0.99869 | 0.0020069 | 28.2298
133 | 0.093346 | 0.045095 | -0.093346 | -0.045209 | 5.7981e-08 | -0.0001146 | 0.0029997 | 0.0030011 | 0.0030011 | 0.99765 | 0.0026911 | 0.99765 | 0.0026965 | 1.3641
134 | 0.16652 | 0.076083 | -0.16652 | -0.079071 | 4.7449e-06 | -0.0029878 | 0.0052975 | 0.005334 | 0.005334 | 0.99765 | 0.0026911 | 0.99763 | 0.0029182 | 2.4245
135 | 0.82412 | 0.39871 | -0.82411 | -0.39906 | 1.3755e-05 | -0.00034699 | 0.026449 | 0.026453 | 0.026453 | 0.99922 | 0.00058343 | 0.99921 | 0.00072862 | 12.0242
136 | 0.16887 | 0.081713 | -0.16887 | -0.081787 | 1.2037e-07 | -7.3121e-05 | 0.0054198 | 0.0054207 | 0.0054207 | 0.99921 | 0.00072862 | 0.99921 | 0.00073483 | 2.464
137 | 0.16652 | 0.079071 | -0.16652 | -0.079516 | 7.1177e-07 | -0.00044462 | 0.005334 | 0.0053395 | 0.0053395 | 0.99763 | 0.0029182 | 0.99762 | 0.002954 | 2.4271
138 | 0.083258 | 0.039192 | -0.083257 | -0.040323 | 4.5309e-07 | -0.0011314 | 0.0026628 | 0.0026769 | 0.0026769 | 0.99762 | 0.002954 | 0.99762 | 0.0029999 | 1.2168
139 | 2.467 | 1.1903 | -2.4669 | -1.1906 | 0.00011805 | -0.00030182 | 0.079119 | 0.079124 | 0.079124 | 0.9994 | -0.0010938 | 0.99936 | -0.0006803 | 35.9653
140 | -2.5378 | -1.2246 | 2.5379 | 1.2242 | 0.0001458 | -0.00034995 | 0.081391 | 0.081386 | 0.081391 | 0.9994 | -0.0010938 | 0.99946 | -0.00159 | 36.9959
141 | 2.3882 | 1.1525 | -2.3881 | -1.1529 | 0.00013954 | -0.00038334 | 0.076599 | 0.076604 | 0.076604 | 0.99936 | -0.0006803 | 0.99931 | -0.00017517 | 34.8201
142 | -2.6443 | -1.2758 | 2.6444 | 1.2757 | 1.1908e-05 | -2.6052e-05 | 0.084801 | 0.084801 | 0.084801 | 0.99946 | -0.00159 | 0.99946 | -0.0016288 | 38.546
143 | -2.6444 | -1.2757 | 2.6446 | 1.2753 | 0.00021023 | -0.00046 | 0.084801 | 0.084794 | 0.084801 | 0.99946 | -0.0016288 | 0.99954 | -0.0023151 | 38.5459
144 | 14.9126 | 6.6917 | -14.9117 | -6.6944 | 0.00087097 | -0.0026851 | 0.47206 | 0.4721 | 0.4721 | 0.99954 | -0.0023151 | 0.99947 | -0.0026334 | 36.9986
145 | -17.5572 | -7.967 | 17.5576 | 7.9663 | 0.00036459 | -0.00075025 | 0.55683 | 0.55682 | 0.55683 | 0.99954 | -0.0023151 | 0.99956 | -0.0022072 | 43.6388
146 | 14.5514 | 6.5199 | -14.5511 | -6.5212 | 0.00039181 | -0.0012802 | 0.46054 | 0.46056 | 0.46056 | 0.99947 | -0.0026334 | 0.99945 | -0.0027811 | 36.0942
147 | -17.5576 | -7.9663 | 17.5584 | 7.9644 | 0.00089406 | -0.0018401 | 0.55682 | 0.55679 | 0.55682 | 0.99956 | -0.0022072 | 0.99961 | -0.0019423 | 43.6379
148 | -17.6286 | -7.9984 | 17.629 | 7.9977 | 0.00032874 | -0.00066978 | 0.55904 | 0.55903 | 0.55904 | 0.99961 | -0.0019423 | 0.99963 | -0.0018454 | 43.8122
149 | -2.4547 | -1.1661 | 2.4552 | 1.1649 | 0.00046946 | -0.0012184 | 0.078553 | 0.078536 | 0.078553 | 0.99869 | 0.0020069 | 0.99887 | 0.00041414 | 35.706
150 | 0.60018 | 0.29037 | -0.60016 | -0.29039 | 1.9214e-05 | -2.2534e-05 | 0.019272 | 0.019273 | 0.019273 | 0.99869 | 0.0020069 | 0.99866 | 0.0017951 | 9.1774
151 | -2.4552 | -1.1649 | 2.4553 | 1.1646 | 0.00011594 | -0.00030106 | 0.078536 | 0.078532 | 0.078536 | 0.99887 | 0.00041414 | 0.99891 | 2.1521e-05 | 35.6983
152 | 0.26304 | 0.12712 | -0.26304 | -0.12739 | 1.1112e-06 | -0.00027748 | 0.0084448 | 0.0084483 | 0.0084483 | 0.99866 | 0.0017951 | 0.99865 | 0.0018318 | 3.8401
153 | 0.1696 | 0.080135 | -0.1696 | -0.082139 | 7.3082e-08 | -0.0020034 | 0.005424 | 0.005449 | 0.005449 | 0.99831 | -0.032222 | 0.99831 | -0.032224 | 0.42704

## res_trafo
| p_hv_mw | q_hv_mvar | p_lv_mw | q_lv_mvar | pl_mw | ql_mvar | i_hv_ka | i_lv_ka | vm_hv_pu | va_hv_degree | vm_lv_pu | va_lv_degree | loading_percent
0 | 2.6518e-14 | 1.7507e-14 | 0.013999 | 0.0105 | 0.013999 | 0.0105 | 1.6678e-16 | 0.00050517 | 0.99997 | 149.9981 | 1 | 0 | 0.069998

## res_ext_grid
| p_mw | q_mvar
0 | 18.2465 | 8.2841

## res_load
| p_mw | q_mvar
0 | 0.38111 | 0.18458
1 | 0.1005 | 0.048675
2 | 0.093296 | 0.045185
3 | 0.10412 | 0.050427
4 | 0.1995 | 0.096623
5 | 0.38675 | 0.18731
6 | 0.078226 | 0.037887
7 | 0.17213 | 0.083368
8 | 0.32022 | 0.15509
9 | 0.42503 | 0.20585
10 | 0.086006 | 0.041655
11 | 0.12347 | 0.0598
12 | 0.10772 | 0.052171
13 | 0.16161 | 0.078272
14 | 0.068313 | 0.033086
15 | 0.07792 | 0.037739
16 | 0.070303 | 0.03405
17 | 0.38178 | 0.1849
18 | 0.33679 | 0.16311
19 | 0.12248 | 0.05932
20 | 0.083531 | 0.040456
21 | 0.081914 | 0.039673
22 | 0.34396 | 0.16659
23 | 0.079515 | 0.038511
24 | 0.077511 | 0.03754
25 | 0.12324 | 0.05969
26 | 0.080412 | 0.038945
27 | 0.23613 | 0.11436
28 | 0.30085 | 0.14571
29 | 0.098004 | 0.047466
30 | 0.13038 | 0.063144
31 | 0.11111 | 0.053813
32 | 0.084241 | 0.0408
33 | 0.077641 | 0.037603
34 | 0.25375 | 0.1229
35 | 0.081853 | 0.039643
36 | 0.33073 | 0.16018
37 | 0.12418 | 0.060142
38 | 0.077293 | 0.037435
39 | 0.11762 | 0.056964
40 | 0.35357 | 0.17124
41 | 0.31922 | 0.15461
42 | 0.068463 | 0.033158
43 | 0.38801 | 0.18792
44 | 0.076344 | 0.036975
45 | 0.10559 | 0.051139
46 | 0.1906 | 0.09231
47 | 0.082308 | 0.039864
48 | 0.39486 | 0.19124
49 | 0.33676 | 0.1631
50 | 0.20454 | 0.099061
51 | 0.30779 | 0.14907
52 | 0.33051 | 0.16007
53 | 0.3163 | 0.15319
54 | 0.41496 | 0.20097
55 | 0.10891 | 0.052748
56 | 0.090533 | 0.043847
57 | 0.17299 | 0.083781
58 | 0.083289 | 0.040339
59 | 0.34973 | 0.16938
60 | 0.22697 | 0.10993
61 | 0.13237 | 0.06411
62 | 0.092695 | 0.044894
63 | 0.10117 | 0.048998
64 | 0.26752 | 0.12956
65 | 0.37784 | 0.183
66 | 0.078107 | 0.037829
67 | 0.27374 | 0.13258
68 | 0.59172 | 0.28658
69 | 0.072975 | 0.035343
70 | 0.084975 | 0.041155
71 | 0.33981 | 0.16458
72 | 0.081149 | 0.039302
73 | 0.3001 | 0.14534
74 | 0.12654 | 0.061285
75 | 0.65524 | 0.31735
76 | 0.093346 | 0.045209
77 | 0.083257 | 0.040323
78 | 0.070776 | 0.034278
79 | 0.078665 | 0.038099
80 | 0.10642 | 0.051542
81 | 0.15028 | 0.072782
82 | 0.53491 | 0.25907
83 | 0.3603 | 0.1745
84 | 0.070196 | 0.033997
85 | 0.16887 | 0.081787
86 | 0.083257 | 0.040323
87 | 0.10022 | 0.048539
88 | 0.24093 | 0.11669
89 | 0.33713 | 0.16328
90 | 0.26304 | 0.12739
91 | 0.1696 | 0.082139
92 | 0.1075 | 0.052066

## dtypes
| element | column | dtype
0 | bus | name | object
1 | bus | vn_kv | float64
2 | bus | type | object
3 | bus | zone | object
4 | bus | in_service | bool
5 | load | name | object
6 | load | bus | uint32
7 | load | p_mw | float64
8 | load | q_mvar | float64
9 | load | const_z_percent | float64
10 | load | const_i_percent | float64
11 | load | sn_mva | float64
12 | load | scaling | float64
13 | load | in_service | bool
14 | load | type | object
15 | ext_grid | name | object
16 | ext_grid | bus | uint32
17 | ext_grid | vm_pu | float64
18 | ext_grid | va_degree | float64
19 | ext_grid | slack_weight | float64
20 | ext_grid | in_service | bool
21 | line | name | object
22 | line | std_type | object
23 | line | from_bus | uint32
24 | line | to_bus | uint32
25 | line | length_km | float64
26 | line | r_ohm_per_km | float64
27 | line | x_ohm_per_km | float64
28 | line | c_nf_per_km | float64
29 | line | g_us_per_km | float64
30 | line | max_i_ka | float64
31 | line | df | float64
32 | line | parallel | uint32
33 | line | type | object
34 | line | in_service | bool
35 | trafo | name | object
36 | trafo | std_type | object
37 | trafo | hv_bus | uint32
38 | trafo | lv_bus | uint32
39 | trafo | sn_mva | float64
40 | trafo | vn_hv_kv | float64
41 | trafo | vn_lv_kv | float64
42 | trafo | vk_percent | float64
43 | trafo | vkr_percent | float64
44 | trafo | pfe_kw | float64
45 | trafo | i0_percent | float64
46 | trafo | shift_degree | float64
47 | trafo | tap_side | object
48 | trafo | tap_neutral | int32
49 | trafo | tap_min | int32
50 | trafo | tap_max | int32
51 | trafo | tap_step_percent | float64
52 | trafo | tap_step_degree | float64
53 | trafo | tap_pos | int32
54 | trafo | tap_phase_shifter | bool
55 | trafo | parallel | uint32
56 | trafo | df | float64
57 | trafo | in_service | bool
58 | bus_geodata | x | float64
59 | bus_geodata | y | float64
60 | bus_geodata | coords | object
61 | res_bus | vm_pu | float64
62 | res_bus | va_degree | float64
63 | res_bus | p_mw | float64
64 | res_bus | q_mvar | float64
65 | res_line | p_from_mw | float64
66 | res_line | q_from_mvar | float64
67 | res_line | p_to_mw | float64
68 | res_line | q_to_mvar | float64
69 | res_line | pl_mw | float64
70 | res_line | ql_mvar | float64
71 | res_line | i_from_ka | float64
72 | res_line | i_to_ka | float64
73 | res_line | i_ka | float64
74 | res_line | vm_from_pu | float64
75 | res_line | va_from_degree | float64
76 | res_line | vm_to_pu | float64
77 | res_line | va_to_degree | float64
78 | res_line | loading_percent | float64
79 | res_trafo | p_hv_mw | float64
80 | res_trafo | q_hv_mvar | float64
81 | res_trafo | p_lv_mw | float64
82 | res_trafo | q_lv_mvar | float64
83 | res_trafo | pl_mw | float64
84 | res_trafo | ql_mvar | float64
85 | res_trafo | i_hv_ka | float64
86 | res_trafo | i_lv_ka | float64
87 | res_trafo | vm_hv_pu | float64
88 | res_trafo | va_hv_degree | float64
89 | res_trafo | vm_lv_pu | float64
90 | res_trafo | va_lv_degree | float64
91 | res_trafo | loading_percent | float64
92 | res_ext_grid | p_mw | float64
93 | res_ext_grid | q_mvar | float64
94 | res_load | p_mw | float64
95 | res_load | q_mvar | float64

## parameters
| version | format_version | converged | OPF_converged | name | f_hz | sn_mva
0 | 2.14.6 | 2.14.0 | TRUE | FALSE |  | 50 | 1