## bus
| name | vn_kv | type | zone | in_service
0 | bus_MV_222_1_node_7 | 20 | n |  | TRUE
1 | bus_MV_222_1_node_8 | 20 | n |  | TRUE
2 | bus_MV_222_1_node_9 | 20 | n |  | TRUE
3 | bus_MV_222_1_node_177 | 20 | n |  | TRUE
4 | bus_MV_222_1_node_10 | 20 | n |  | TRUE
5 | bus_MV_222_1_node_176 | 20 | n |  | TRUE
6 | bus_MV_222_1_node_12 | 20 | n |  | TRUE
7 | bus_MV_222_1_node_13 | 20 | n |  | TRUE
8 | bus_MV_222_1_node_120 | 20 | n |  | TRUE
9 | bus_MV_222_1_node_14 | 20 | n |  | TRUE
10 | bus_MV_222_1_node_15 | 20 | n |  | TRUE
11 | bus_MV_222_1_node_119 | 20 | n |  | TRUE
12 | bus_MV_222_1_node_17 | 20 | n |  | TRUE
13 | bus_MV_222_1_node_18 | 20 | n |  | TRUE
14 | bus_MV_222_1_node_152 | 20 | n |  | TRUE
15 | bus_MV_222_1_node_118 | 20 | n |  | TRUE
16 | bus_MV_222_1_node_19 | 20 | n |  | TRUE
17 | bus_MV_222_1_node_20 | 20 | n |  | TRUE
18 | bus_MV_222_1_node_21 | 20 | n |  | TRUE
19 | bus_MV_222_1_node_22 | 20 | n |  | TRUE
20 | bus_MV_222_1_node_31 | 20 | n |  | TRUE
21 | bus_MV_222_1_node_23 | 20 | n |  | TRUE
22 | bus_MV_222_1_node_24 | 20 | n |  | TRUE
23 | bus_MV_222_1_node_25 | 20 | n |  | TRUE
24 | bus_MV_222_1_node_126 | 20 | n |  | TRUE
25 | bus_MV_222_1_node_164 | 20 | n |  | TRUE
26 | bus_MV_222_1_node_26 | 20 | n |  | TRUE
27 | bus_MV_222_1_node_27 | 20 | n |  | TRUE
28 | bus_MV_222_1_node_29 | 20 | n |  | TRUE
29 | bus_MV_222_1_node_121 | 20 | n |  | TRUE
30 | bus_MV_222_1_node_30 | 20 | n |  | TRUE
31 | bus_MV_222_1_node_94 | 20 | n |  | TRUE
32 | bus_MV_222_1_node_95 | 20 | n |  | TRUE
33 | bus_MV_222_1_node_139 | 20 | n |  | TRUE
34 | bus_MV_222_1_node_96 | 20 | n |  | TRUE
35 | bus_MV_222_1_node_99 | 20 | n |  | TRUE
36 | bus_MV_222_1_node_97 | 20 | n |  | TRUE
37 | bus_MV_222_1_node_98 | 20 | n |  | TRUE
38 | bus_MV_222_1_node_100 | 20 | n |  | TRUE
39 | bus_MV_222_1_node_143 | 20 | n |  | TRUE
40 | bus_MV_222_1_node_142 | 20 | n |  | TRUE
41 | bus_MV_222_1_node_151 | 20 | n |  | TRUE
42 | bus_MV_222_1_node_140 | 20 | n |  | TRUE
43 | bus_MV_222_1_node_101 | 20 | n |  | TRUE
44 | bus_MV_222_1_node_102 | 20 | n |  | TRUE
45 | bus_MV_222_1_node_104 | 20 | n |  | TRUE
46 | bus_MV_222_1_node_103 | 20 | n |  | TRUE
47 | bus_MV_222_1_node_106 | 20 | n |  | TRUE
48 | bus_MV_222_1_node_165 | 20 | n |  | TRUE
49 | bus_MV_222_1_node_105 | 20 | n |  | TRUE
50 | bus_MV_222_1_node_159 | 20 | n |  | TRUE
51 | bus_MV_222_1_node_107 | 20 | n |  | TRUE
52 | bus_MV_222_1_node_109 | 20 | n |  | TRUE
53 | bus_MV_222_1_node_110 | 20 | n |  | TRUE
54 | bus_MV_222_1_node_113 | 20 | n |  | TRUE
55 | bus_MV_222_1_node_108 | 20 | n |  | TRUE
56 | bus_MV_222_1_node_111 | 20 | n |  | TRUE
57 | bus_MV_222_1_node_112 | 20 | n |  | TRUE
58 | bus_MV_222_1_node_122 | 20 | n |  | TRUE
59 | bus_MV_222_1_node_123 | 20 | n |  | TRUE
60 | bus_MV_222_1_node_124 | 20 | n |  | TRUE
61 | bus_MV_222_1_node_125 | 20 | n |  | TRUE
62 | bus_MV_222_1_node_138 | 20 | n |  | TRUE
63 | bus_MV_222_1_node_158 | 20 | n |  | TRUE
64 | bus_MV_222_1_node_141 | 20 | n |  | TRUE
65 | bus_MV_222_1_node_144 | 20 | n |  | TRUE
66 | bus_MV_222_1_node_145 | 20 | n |  | TRUE
67 | bus_MV_222_1_node_146 | 20 | n |  | TRUE
68 | bus_MV_222_1_node_147 | 20 | n |  | TRUE
69 | bus_MV_222_1_node_149 | 20 | n |  | TRUE
70 | bus_MV_222_1_node_157 | 20 | n |  | TRUE
71 | bus_MV_222_1_node_148 | 20 | n |  | TRUE
72 | bus_MV_222_1_node_150 | 20 | n |  | TRUE
73 | bus_MV_222_1_node_153 | 20 | n |  | TRUE
74 | bus_MV_222_1_node_155 | 20 | n |  | TRUE
75 | bus_MV_222_1_node_154 | 20 | n |  | TRUE
76 | bus_MV_222_1_node_160 | 20 | n |  | TRUE
77 | bus_MV_222_1_node_161 | 20 | n |  | TRUE
78 | bus_MV_222_1_node_162 | 20 | n |  | TRUE
79 | bus_MV_222_1_node_178 | 20 | n |  | TRUE
80 | bus_HV_222_1_node_22 | 110 | n |  | TRUE

## load
| name | bus | p_mw | q_mvar | const_z_percent | const_i_percent | sn_mva | scaling | in_service | type
0 | MV_222_1_load_7 | 0 | 0.30008 | 0.14534 | 0 | 0 |  | 1 | TRUE | wye
1 | MV_222_1_load_10 | 4 | 0.3015 | 0.14602 | 0 | 0 |  | 1 | TRUE | wye
2 | MV_222_1_load_176 | 5 | 0.17224 | 0.083418 | 0 | 0 |  | 1 | TRUE | wye
3 | MV_222_1_load_120 | 8 | 0.13035 | 0.063134 | 0 | 0 |  | 1 | TRUE | wye
4 | MV_222_1_load_14 | 9 | 0.090014 | 0.043596 | 0 | 0 |  | 1 | TRUE | wye
5 | MV_222_1_load_119 | 11 | 0.057598 | 0.027896 | 0 | 0 |  | 1 | TRUE | wye
6 | MV_222_1_load_152 | 14 | 0.42235 | 0.20455 | 0 | 0 |  | 1 | TRUE | wye
7 | MV_222_1_load_118 | 15 | 0.05915 | 0.028647 | 0 | 0 |  | 1 | TRUE | wye
8 | MV_222_1_load_19 | 16 | 0.2756 | 0.13348 | 0 | 0 |  | 1 | TRUE | wye
9 | MV_222_1_load_22 | 19 | 0.37928 | 0.18369 | 0 | 0 |  | 1 | TRUE | wye
10 | MV_222_1_load_23 | 21 | 0.20285 | 0.098243 | 0 | 0 |  | 1 | TRUE | wye
11 | MV_222_1_load_164 | 25 | 0.34578 | 0.16747 | 0 | 0 |  | 1 | TRUE | wye
12 | MV_222_1_load_26 | 26 | 0.37954 | 0.18382 | 0 | 0 |  | 1 | TRUE | wye
13 | MV_222_1_load_121 | 29 | 0.30723 | 0.1488 | 0 | 0 |  | 1 | TRUE | wye
14 | MV_222_1_load_30 | 30 | 0.2858 | 0.13842 | 0 | 0 |  | 1 | TRUE | wye
15 | MV_222_1_load_94 | 31 | 0.090781 | 0.043967 | 0 | 0 |  | 1 | TRUE | wye
16 | MV_222_1_load_97 | 36 | 0.20434 | 0.098964 | 0 | 0 |  | 1 | TRUE | wye
17 | MV_222_1_load_143 | 39 | 0.12162 | 0.058905 | 0 | 0 |  | 1 | TRUE | wye
18 | MV_222_1_load_140 | 42 | 0.36036 | 0.17453 | 0 | 0 |  | 1 | TRUE | wye
19 | MV_222_1_load_101 | 43 | 0.37829 | 0.18321 | 0 | 0 |  | 1 | TRUE | wye
20 | MV_222_1_load_102 | 44 | 0.096995 | 0.046977 | 0 | 0 |  | 1 | TRUE | wye
21 | MV_222_1_load_165 | 48 | 0.34224 | 0.16576 | 0 | 0 |  | 1 | TRUE | wye
22 | MV_222_1_load_105 | 49 | 0.26291 | 0.12733 | 0 | 0 |  | 1 | TRUE | wye
23 | MV_222_1_load_107 | 51 | 0.24253 | 0.11746 | 0 | 0 |  | 1 | TRUE | wye
24 | MV_222_1_load_109 | 52 | 0.18469 | 0.089451 | 0 | 0 |  | 1 | TRUE | wye
25 | MV_222_1_load_110 | 53 | 0.068718 | 0.033281 | 0 | 0 |  | 1 | TRUE | wye
26 | MV_222_1_load_113 | 54 | 0.10017 | 0.048513 | 0 | 0 |  | 1 | TRUE | wye
27 | MV_222_1_load_123 | 59 | 0.16328 | 0.079081 | 0 | 0 |  | 1 | TRUE | wye
28 | MV_222_1_load_124 | 60 | 0.10182 | 0.049314 | 0 | 0 |  | 1 | TRUE | wye
29 | MV_222_1_load_125 | 61 | 0.13423 | 0.065012 | 0 | 0 |  | 1 | TRUE | wye
30 | MV_222_1_load_138 | 62 | 0.16966 | 0.08217 | 0 | 0 |  | 1 | TRUE | wye
31 | MV_222_1_load_158 | 63 | 0.069118 | 0.033476 | 0 | 0 |  | 1 | TRUE | wye
32 | MV_222_1_load_141 | 64 | 0.15825 | 0.076642 | 0 | 0 |  | 1 | TRUE | wye
33 | MV_222_1_load_144 | 65 | 0.082385 | 0.039901 | 0 | 0 |  | 1 | TRUE | wye
34 | MV_222_1_load_146 | 67 | 0.12099 | 0.058598 | 0 | 0 |  | 1 | TRUE | wye
35 | MV_222_1_load_157 | 70 | 0.12966 | 0.062799 | 0 | 0 |  | 1 | TRUE | wye
36 | MV_222_1_load_148 | 71 | 0.40262 | 0.195 | 0 | 0 |  | 1 | TRUE | wye
37 | MV_222_1_load_150 | 72 | 0.13736 | 0.066527 | 0 | 0 |  | 1 | TRUE | wye
38 | MV_222_1_load_153 | 73 | 0.40981 | 0.19848 | 0 | 0 |  | 1 | TRUE | wye
39 | MV_222_1_load_155 | 74 | 0.39746 | 0.1925 | 0 | 0 |  | 1 | TRUE | wye
40 | MV_222_1_load_154 | 75 | 0.11832 | 0.057305 | 0 | 0 |  | 1 | TRUE | wye
41 | MV_222_1_load_160 | 76 | 0.36906 | 0.17874 | 0 | 0 |  | 1 | TRUE | wye
42 | MV_222_1_load_178 | 79 | 0.056362 | 0.027297 | 0 | 0 |  | 1 | TRUE | wye

## ext_grid
| name | bus | vm_pu | va_degree | slack_weight | in_service
0 |  | 19 | 1 | 0 | 1 | TRUE

## line
| name | std_type | from_bus | to_bus | length_km | r_ohm_per_km | x_ohm_per_km | c_nf_per_km | g_us_per_km | max_i_ka | df | parallel | type | in_service
0 | MV_222_1_line_0 |  | 0 | 1 | 0.01652 | 0.445 | 0.132 | 190 | 0 | 0.22 | 1 | 1 | cs | TRUE
1 | MV_222_1_line_1 |  | 1 | 2 | 0.55552 | 0.445 | 0.132 | 190 | 0 | 0.22 | 1 | 1 | cs | TRUE
2 | MV_222_1_line_2 |  | 1 | 3 | 0.63471 | 0.5939 | 0.372 | 9.5 | 0 | 0.21 | 1 | 1 | ol | TRUE
3 | MV_222_1_line_3 |  | 2 | 4 | 0.027392 | 0.445 | 0.132 | 190 | 0 | 0.22 | 1 | 1 | cs | TRUE
4 | MV_222_1_line_4 |  | 3 | 79 | 0.045517 | 0.445 | 0.132 | 190 | 0 | 0.22 | 1 | 1 | cs | TRUE
5 | MV_222_1_line_5 |  | 4 | 5 | 0.47788 | 0.5939 | 0.372 | 9.5 | 0 | 0.21 | 1 | 1 | ol | TRUE
6 | MV_222_1_line_6 |  | 5 | 6 | 0.055041 | 0.445 | 0.132 | 190 | 0 | 0.22 | 1 | 1 | cs | TRUE
7 | MV_222_1_line_7 |  | 5 | 21 | 1.607 | 0.5939 | 0.372 | 9.5 | 0 | 0.21 | 1 | 1 | ol | TRUE
8 | MV_222_1_line_8 |  | 6 | 7 | 0.51413 | 0.445 | 0.132 | 190 | 0 | 0.22 | 1 | 1 | cs | TRUE
9 | MV_222_1_line_9 |  | 7 | 8 | 0.049991 | 0.445 | 0.132 | 190 | 0 | 0.22 | 1 | 1 | cs | TRUE
10 | MV_222_1_line_10 |  | 9 | 10 | 0.024655 | 0.445 | 0.132 | 190 | 0 | 0.22 | 1 | 1 | cs | TRUE
11 | MV_222_1_line_11 |  | 9 | 11 | 0.87838 | 0.5939 | 0.372 | 9.5 | 0 | 0.21 | 1 | 1 | ol | TRUE
12 | MV_222_1_line_12 |  | 10 | 12 | 0.40608 | 0.445 | 0.132 | 190 | 0 | 0.22 | 1 | 1 | cs | TRUE
13 | MV_222_1_line_13 |  | 10 | 13 | 0.35633 | 0.445 | 0.132 | 190 | 0 | 0.22 | 1 | 1 | cs | TRUE
14 | MV_222_1_line_14 |  | 12 | 14 | 0.20942 | 0.5939 | 0.372 | 9.5 | 0 | 0.21 | 1 | 1 | ol | TRUE
15 | MV_222_1_line_15 |  | 13 | 15 | 0.13677 | 0.445 | 0.132 | 190 | 0 | 0.22 | 1 | 1 | cs | TRUE
16 | MV_222_1_line_16 |  | 14 | 16 | 0.99136 | 0.306 | 0.35 | 10 | 0 | 0.35 | 1 | 1 | ol | TRUE
17 | MV_222_1_line_17 |  | 14 | 72 | 0.05847 | 0.161 | 0.117 | 273 | 0 | 0.362 | 1 | 1 | cs | TRUE
18 | MV_222_1_line_18 |  | 16 | 17 | 0.12873 | 0.306 | 0.35 | 10 | 0 | 0.35 | 1 | 1 | ol | TRUE
19 | MV_222_1_line_19 |  | 17 | 18 | 0.072372 | 0.161 | 0.117 | 273 | 0 | 0.362 | 1 | 1 | cs | TRUE
20 | MV_222_1_line_20 |  | 18 | 19 | 0.044011 | 0.161 | 0.117 | 273 | 0 | 0.362 | 1 | 1 | cs | TRUE
21 | MV_222_1_line_21 |  | 19 | 20 | 0.11587 | 0.5939 | 0.372 | 9.5 | 0 | 0.21 | 1 | 1 | ol | TRUE
22 | MV_222_1_line_22 |  | 20 | 24 | 0.21891 | 0.5939 | 0.372 | 9.5 | 0 | 0.21 | 1 | 1 | ol | TRUE
23 | MV_222_1_line_23 |  | 20 | 30 | 0.027656 | 0.445 | 0.132 | 190 | 0 | 0.22 | 1 | 1 | cs | TRUE
24 | MV_222_1_line_24 |  | 21 | 22 | 0.10675 | 0.5939 | 0.372 | 9.5 | 0 | 0.21 | 1 | 1 | ol | TRUE
25 | MV_222_1_line_25 |  | 22 | 23 | 0.52164 | 0.445 | 0.132 | 190 | 0 | 0.22 | 1 | 1 | cs | TRUE
26 | MV_222_1_line_26 |  | 23 | 24 | 0.30999 | 0.445 | 0.132 | 190 | 0 | 0.22 | 1 | 1 | cs | TRUE
27 | MV_222_1_line_27 |  | 23 | 25 | 0.072954 | 0.5939 | 0.372 | 9.5 | 0 | 0.21 | 1 | 1 | ol | TRUE
28 | MV_222_1_line_28 |  | 24 | 61 | 0.14904 | 0.445 | 0.132 | 190 | 0 | 0.22 | 1 | 1 | cs | TRUE
29 | MV_222_1_line_29 |  | 26 | 27 | 0.11854 | 0.5939 | 0.372 | 9.5 | 0 | 0.21 | 1 | 1 | ol | TRUE
30 | MV_222_1_line_30 |  | 27 | 28 | 0.36843 | 0.445 | 0.132 | 190 | 0 | 0.22 | 1 | 1 | cs | TRUE
31 | MV_222_1_line_31 |  | 28 | 29 | 0.06045 | 0.445 | 0.132 | 190 | 0 | 0.22 | 1 | 1 | cs | TRUE
32 | MV_222_1_line_32 |  | 29 | 58 | 0.073741 | 0.445 | 0.132 | 190 | 0 | 0.22 | 1 | 1 | cs | TRUE
33 | MV_222_1_line_33 |  | 31 | 32 | 0.31322 | 0.445 | 0.132 | 190 | 0 | 0.22 | 1 | 1 | cs | TRUE
34 | MV_222_1_line_34 |  | 31 | 33 | 0.17624 | 0.5939 | 0.372 | 9.5 | 0 | 0.21 | 1 | 1 | ol | TRUE
35 | MV_222_1_line_35 |  | 32 | 34 | 0.01658 | 0.445 | 0.132 | 190 | 0 | 0.22 | 1 | 1 | cs | TRUE
36 | MV_222_1_line_36 |  | 33 | 49 | 0.03693 | 0.445 | 0.132 | 190 | 0 | 0.22 | 1 | 1 | cs | TRUE
37 | MV_222_1_line_37 |  | 33 | 62 | 0.032862 | 0.445 | 0.132 | 190 | 0 | 0.22 | 1 | 1 | cs | TRUE
38 | MV_222_1_line_38 |  | 34 | 35 | 0.21471 | 0.445 | 0.132 | 190 | 0 | 0.22 | 1 | 1 | cs | TRUE
39 | MV_222_1_line_39 |  | 34 | 36 | 0.10629 | 0.5939 | 0.372 | 9.5 | 0 | 0.21 | 1 | 1 | ol | TRUE
40 | MV_222_1_line_40 |  | 35 | 39 | 0.094602 | 0.445 | 0.132 | 190 | 0 | 0.22 | 1 | 1 | cs | TRUE
41 | MV_222_1_line_41 |  | 35 | 40 | 0.0488 | 0.445 | 0.132 | 190 | 0 | 0.22 | 1 | 1 | cs | TRUE
42 | MV_222_1_line_42 |  | 35 | 41 | 0.099039 | 0.5939 | 0.372 | 9.5 | 0 | 0.21 | 1 | 1 | ol | TRUE
43 | MV_222_1_line_43 |  | 36 | 37 | 0.048659 | 0.445 | 0.132 | 190 | 0 | 0.22 | 1 | 1 | cs | TRUE
44 | MV_222_1_line_44 |  | 37 | 38 | 0.009459 | 0.445 | 0.132 | 190 | 0 | 0.22 | 1 | 1 | cs | TRUE
45 | MV_222_1_line_45 |  | 38 | 42 | 0.035638 | 0.445 | 0.132 | 190 | 0 | 0.22 | 1 | 1 | cs | TRUE
46 | MV_222_1_line_46 |  | 39 | 65 | 0.043918 | 0.445 | 0.132 | 190 | 0 | 0.22 | 1 | 1 | cs | TRUE
47 | MV_222_1_line_47 |  | 40 | 64 | 0.052958 | 0.445 | 0.132 | 190 | 0 | 0.22 | 1 | 1 | cs | TRUE
48 | MV_222_1_line_48 |  | 41 | 74 | 0.058912 | 0.445 | 0.132 | 190 | 0 | 0.22 | 1 | 1 | cs | TRUE
49 | MV_222_1_line_49 |  | 43 | 44 | 0.080968 | 0.5939 | 0.372 | 9.5 | 0 | 0.21 | 1 | 1 | ol | TRUE
50 | MV_222_1_line_50 |  | 44 | 45 | 0.069335 | 0.445 | 0.132 | 190 | 0 | 0.22 | 1 | 1 | cs | TRUE
51 | MV_222_1_line_51 |  | 45 | 49 | 0.045172 | 0.445 | 0.132 | 190 | 0 | 0.22 | 1 | 1 | cs | TRUE
52 | MV_222_1_line_52 |  | 46 | 47 | 0.013567 | 0.445 | 0.132 | 190 | 0 | 0.22 | 1 | 1 | cs | TRUE
53 | MV_222_1_line_53 |  | 46 | 48 | 0.2663 | 0.5939 | 0.372 | 9.5 | 0 | 0.21 | 1 | 1 | ol | TRUE
54 | MV_222_1_line_54 |  | 47 | 50 | 0.060594 | 0.445 | 0.132 | 190 | 0 | 0.22 | 1 | 1 | cs | TRUE
55 | MV_222_1_line_55 |  | 48 | 57 | 0.087685 | 0.445 | 0.132 | 190 | 0 | 0.22 | 1 | 1 | cs | TRUE
56 | MV_222_1_line_56 |  | 48 | 78 | 0.078696 | 0.445 | 0.132 | 190 | 0 | 0.22 | 1 | 1 | cs | TRUE
57 | MV_222_1_line_57 |  | 50 | 63 | 0.0039434 | 0.445 | 0.132 | 190 | 0 | 0.22 | 1 | 1 | cs | TRUE
58 | MV_222_1_line_58 |  | 51 | 52 | 0.035739 | 0.445 | 0.132 | 190 | 0 | 0.22 | 1 | 1 | cs | TRUE
59 | MV_222_1_line_59 |  | 51 | 53 | 0.046687 | 0.445 | 0.132 | 190 | 0 | 0.22 | 1 | 1 | cs | TRUE
60 | MV_222_1_line_60 |  | 51 | 54 | 0.13912 | 0.5939 | 0.372 | 9.5 | 0 | 0.21 | 1 | 1 | ol | TRUE
61 | MV_222_1_line_61 |  | 54 | 56 | 0.023326 | 0.445 | 0.132 | 190 | 0 | 0.22 | 1 | 1 | cs | TRUE
62 | MV_222_1_line_62 |  | 55 | 56 | 0.038548 | 0.445 | 0.132 | 190 | 0 | 0.22 | 1 | 1 | cs | TRUE
63 | MV_222_1_line_63 |  | 55 | 57 | 0.17277 | 0.445 | 0.132 | 190 | 0 | 0.22 | 1 | 1 | cs | TRUE
64 | MV_222_1_line_64 |  | 58 | 59 | 0.023311 | 0.445 | 0.132 | 190 | 0 | 0.22 | 1 | 1 | cs | TRUE
65 | MV_222_1_line_65 |  | 59 | 60 | 0.00098357 | 0.445 | 0.132 | 190 | 0 | 0.22 | 1 | 1 | cs | TRUE
66 | MV_222_1_line_66 |  | 60 | 61 | 0.040935 | 0.445 | 0.132 | 190 | 0 | 0.22 | 1 | 1 | cs | TRUE
67 | MV_222_1_line_67 |  | 62 | 63 | 0.054914 | 0.5939 | 0.372 | 9.5 | 0 | 0.21 | 1 | 1 | ol | TRUE
68 | MV_222_1_line_68 |  | 65 | 66 | 0.039497 | 0.445 | 0.132 | 190 | 0 | 0.22 | 1 | 1 | cs | TRUE
69 | MV_222_1_line_69 |  | 66 | 67 | 0.040119 | 0.445 | 0.132 | 190 | 0 | 0.22 | 1 | 1 | cs | TRUE
70 | MV_222_1_line_70 |  | 66 | 68 | 0.37817 | 0.445 | 0.132 | 190 | 0 | 0.22 | 1 | 1 | cs | TRUE
71 | MV_222_1_line_71 |  | 66 | 69 | 0.083026 | 0.306 | 0.35 | 10 | 0 | 0.35 | 1 | 1 | ol | TRUE
72 | MV_222_1_line_72 |  | 68 | 70 | 0.60962 | 0.445 | 0.132 | 190 | 0 | 0.22 | 1 | 1 | cs | TRUE
73 | MV_222_1_line_73 |  | 69 | 71 | 0.046758 | 0.161 | 0.117 | 273 | 0 | 0.362 | 1 | 1 | cs | TRUE
74 | MV_222_1_line_74 |  | 71 | 72 | 0.062361 | 0.161 | 0.117 | 273 | 0 | 0.362 | 1 | 1 | cs | TRUE
75 | MV_222_1_line_75 |  | 71 | 73 | 0.063092 | 0.5939 | 0.372 | 9.5 | 0 | 0.21 | 1 | 1 | ol | TRUE
76 | MV_222_1_line_76 |  | 73 | 75 | 0.0031046 | 0.445 | 0.132 | 190 | 0 | 0.22 | 1 | 1 | cs | TRUE
77 | MV_222_1_line_77 |  | 76 | 77 | 0.036444 | 0.445 | 0.132 | 190 | 0 | 0.22 | 1 | 1 | cs | TRUE
78 | MV_222_1_line_78 |  | 77 | 78 | 0.25856 | 0.445 | 0.132 | 190 | 0 | 0.22 | 1 | 1 | cs | TRUE

## trafo
| name | std_type | hv_bus | lv_bus | sn_mva | vn_hv_kv | vn_lv_kv | vk_percent | vkr_percent | pfe_kw | i0_percent | shift_degree | tap_side | tap_neutral | tap_min | tap_max | tap_step_percent | tap_step_degree | tap_pos | tap_phase_shifter | parallel | df | in_service
0 | MV_222_1_trafo_22 | 25 MVA 110/20 kV | 80 | 19 | 25 | 110 | 20 | 12 | 0.41 | 14 | 0.07 | 150 | hv | 0 | -9 | 9 | 1.5 | 0 | 0 | FALSE | 1 | 1 | TRUE

## bus_geodata
| x | y | coords
0 | 2685735.5893 | 1226183.981
1 | 2685719.2441 | 1226186.6807
2 | 2686033.6578 | 1226145.7448
3 | 2685391.8288 | 1225642.9336
4 | 2686060.7974 | 1226143.1131
5 | 2686506.2715 | 1226316.102
6 | 2686545.1639 | 1226277.2962
7 | 2686881.6816 | 1226268.7823
8 | 2686930.0066 | 1226277.0108
9 | 2686303.4847 | 1230209.8971
10 | 2686281.5156 | 1230220.8304
11 | 2686840.7076 | 1229514.9527
12 | 2686016.7994 | 1230024.559
13 | 2686431.8335 | 1230334.7928
14 | 2685882.8944 | 1229863.5492
15 | 2686520.4383 | 1230426.79
16 | 2686340.7105 | 1228984.2262
17 | 2686231.4182 | 1228916.2047
18 | 2686184.7967 | 1228861.213
19 | 2686156.3394 | 1228830.1347
20 | 2686119.1783 | 1228720.387
21 | 2685903.1814 | 1227805.596
22 | 2685828.9246 | 1227882.2886
23 | 2686036.5038 | 1228283.3871
24 | 2686176.6244 | 1228509.1497
25 | 2685985.6185 | 1228335.6655
26 | 2686866.1246 | 1228870.0956
27 | 2686747.7717 | 1228863.4529
28 | 2686472.6206 | 1228687.9469
29 | 2686421.4723 | 1228655.7281
30 | 2686091.7764 | 1228724.6711
31 | 2685224.3666 | 1229931.8315
32 | 2685520.1945 | 1230009.6985
33 | 2685228.2643 | 1229755.6314
34 | 2685526.574 | 1229994.3907
35 | 2685696.9769 | 1230019.7612
36 | 2685429.4109 | 1229951.3088
37 | 2685449.2023 | 1229906.8399
38 | 2685453.0615 | 1229898.2004
39 | 2685747.7663 | 1230059.6431
40 | 2685679.0306 | 1230064.8897
41 | 2685767.3249 | 1229950.0488
42 | 2685420.9082 | 1229882.8298
43 | 2685127.0418 | 1229619.9875
44 | 2685200.858 | 1229653.2582
45 | 2685264.0686 | 1229681.7487
46 | 2685090.087 | 1229697.5905
47 | 2685085.5175 | 1229710.3673
48 | 2684837.3824 | 1229613.5891
49 | 2685244.3693 | 1229722.3984
50 | 2685140.8315 | 1229729.9502
51 | 2684742.6046 | 1229349.8845
52 | 2684709.2363 | 1229337.4587
53 | 2684723.7067 | 1229392.576
54 | 2684881.1488 | 1229362.506
55 | 2684865.3463 | 1229419.3977
56 | 2684882.4052 | 1229385.6954
57 | 2684793.4943 | 1229567.7871
58 | 2686359.0785 | 1228616.4256
59 | 2686339.5915 | 1228603.6328
60 | 2686338.7693 | 1228603.093
61 | 2686304.5488 | 1228580.6282
62 | 2685198.2979 | 1229742.143
63 | 2685144.4006 | 1229731.6274
64 | 2685630.8622 | 1230042.8823
65 | 2685773.465 | 1230081.322
66 | 2685812.5244 | 1230085.8733
67 | 2685850.9397 | 1230096.4687
68 | 2685594.5951 | 1230161.886
69 | 2685819.9305 | 1230003.178
70 | 2685031.0305 | 1230369.3364
71 | 2685834.9365 | 1229958.8931
72 | 2685864.5337 | 1229919.0614
73 | 2685894.6962 | 1229979.1272
74 | 2685808.2084 | 1229937.5524
75 | 2685893.684 | 1229982.0621
76 | 2684761.2907 | 1229825.5686
77 | 2684733.1027 | 1229809.6055
78 | 2684786.8613 | 1229673.7439
79 | 2685403.5444 | 1225598.9493
80 | 2686156.3394 | 1228830.1347

## line_std_types
| c_nf_per_km | r_ohm_per_km | x_ohm_per_km | max_i_ka | type | q_mm2 | alpha | voltage_rating
NAYY 4x50 SE | 210 | 0.642 | 0.083 | 0.142 | cs | 50 | 0.00403 | LV
NAYY 4x120 SE | 264 | 0.225 | 0.08 | 0.242 | cs | 120 | 0.00403 | LV
NAYY 4x150 SE | 261 | 0.208 | 0.08 | 0.27 | cs | 150 | 0.00403 | LV
NA2XS2Y 1x95 RM/25 12/20 kV | 216 | 0.313 | 0.132 | 0.252 | cs | 95 | 0.00403 | MV
NA2XS2Y 1x185 RM/25 12/20 kV | 273 | 0.161 | 0.117 | 0.362 | cs | 185 | 0.00403 | MV
NA2XS2Y 1x240 RM/25 12/20 kV | 304 | 0.122 | 0.112 | 0.421 | cs | 240 | 0.00403 | MV
NA2XS2Y 1x95 RM/25 6/10 kV | 315 | 0.313 | 0.123 | 0.249 | cs | 95 | 0.00403 | MV
NA2XS2Y 1x185 RM/25 6/10 kV | 406 | 0.161 | 0.11 | 0.358 | cs | 185 | 0.00403 | MV
NA2XS2Y 1x240 RM/25 6/10 kV | 456 | 0.122 | 0.105 | 0.416 | cs | 240 | 0.00403 | MV
NA2XS2Y 1x150 RM/25 12/20 kV | 250 | 0.206 | 0.116 | 0.319 | cs | 150 | 0.00403 | MV
NA2XS2Y 1x120 RM/25 12/20 kV | 230 | 0.253 | 0.119 | 0.283 | cs | 120 | 0.00403 | MV
NA2XS2Y 1x70 RM/25 12/20 kV | 190 | 0.443 | 0.132 | 0.22 | cs | 70 | 0.00403 | MV
NA2XS2Y 1x150 RM/25 6/10 kV | 360 | 0.206 | 0.11 | 0.315 | cs | 150 | 0.00403 | MV
NA2XS2Y 1x120 RM/25 6/10 kV | 340 | 0.253 | 0.113 | 0.28 | cs | 120 | 0.00403 | MV
NA2XS2Y 1x70 RM/25 6/10 kV | 280 | 0.443 | 0.123 | 0.217 | cs | 70 | 0.00403 | MV
N2XS(FL)2Y 1x120 RM/35 64/110 kV | 112 | 0.153 | 0.166 | 0.366 | cs | 120 | 0.00393 | HV
N2XS(FL)2Y 1x185 RM/35 64/110 kV | 125 | 0.099 | 0.156 | 0.457 | cs | 185 | 0.00393 | HV
N2XS(FL)2Y 1x240 RM/35 64/110 kV | 135 | 0.075 | 0.149 | 0.526 | cs | 240 | 0.00393 | HV
N2XS(FL)2Y 1x300 RM/35 64/110 kV | 144 | 0.06 | 0.144 | 0.588 | cs | 300 | 0.00393 | HV
15-AL1/3-ST1A 0.4 | 11 | 1.8769 | 0.35 | 0.105 | ol | 16 | 0.00403 | LV
24-AL1/4-ST1A 0.4 | 11.25 | 1.2012 | 0.335 | 0.14 | ol | 24 | 0.00403 | LV
48-AL1/8-ST1A 0.4 | 12.2 | 0.5939 | 0.3 | 0.21 | ol | 48 | 0.00403 | LV
94-AL1/15-ST1A 0.4 | 13.2 | 0.306 | 0.29 | 0.35 | ol | 94 | 0.00403 | LV
34-AL1/6-ST1A 10.0 | 9.7 | 0.8342 | 0.36 | 0.17 | ol | 34 | 0.00403 | MV
48-AL1/8-ST1A 10.0 | 10.1 | 0.5939 | 0.35 | 0.21 | ol | 48 | 0.00403 | MV
70-AL1/11-ST1A 10.0 | 10.4 | 0.4132 | 0.339 | 0.29 | ol | 70 | 0.00403 | MV
94-AL1/15-ST1A 10.0 | 10.75 | 0.306 | 0.33 | 0.35 | ol | 94 | 0.00403 | MV
122-AL1/20-ST1A 10.0 | 11.1 | 0.2376 | 0.323 | 0.41 | ol | 122 | 0.00403 | MV
149-AL1/24-ST1A 10.0 | 11.25 | 0.194 | 0.315 | 0.47 | ol | 149 | 0.00403 | MV
34-AL1/6-ST1A 20.0 | 9.15 | 0.8342 | 0.382 | 0.17 | ol | 34 | 0.00403 | MV
48-AL1/8-ST1A 20.0 | 9.5 | 0.5939 | 0.372 | 0.21 | ol | 48 | 0.00403 | MV
70-AL1/11-ST1A 20.0 | 9.7 | 0.4132 | 0.36 | 0.29 | ol | 70 | 0.00403 | MV
94-AL1/15-ST1A 20.0 | 10 | 0.306 | 0.35 | 0.35 | ol | 94 | 0.00403 | MV
122-AL1/20-ST1A 20.0 | 10.3 | 0.2376 | 0.344 | 0.41 | ol | 122 | 0.00403 | MV
149-AL1/24-ST1A 20.0 | 10.5 | 0.194 | 0.337 | 0.47 | ol | 149 | 0.00403 | MV
184-AL1/30-ST1A 20.0 | 10.75 | 0.1571 | 0.33 | 0.535 | ol | 184 | 0.00403 | MV
243-AL1/39-ST1A 20.0 | 11 | 0.1188 | 0.32 | 0.645 | ol | 243 | 0.00403 | MV
48-AL1/8-ST1A 110.0 | 8 | 0.5939 | 0.46 | 0.21 | ol | 48 | 0.00403 | HV
70-AL1/11-ST1A 110.0 | 8.4 | 0.4132 | 0.45 | 0.29 | ol | 70 | 0.00403 | HV
94-AL1/15-ST1A 110.0 | 8.65 | 0.306 | 0.44 | 0.35 | ol | 94 | 0.00403 | HV
122-AL1/20-ST1A 110.0 | 8.5 | 0.2376 | 0.43 | 0.41 | ol | 122 | 0.00403 | HV
149-AL1/24-ST1A 110.0 | 8.75 | 0.194 | 0.41 | 0.47 | ol | 149 | 0.00403 | HV
184-AL1/30-ST1A 110.0 | 8.8 | 0.1571 | 0.4 | 0.535 | ol | 184 | 0.00403 | HV
243-AL1/39-ST1A 110.0 | 9 | 0.1188 | 0.39 | 0.645 | ol | 243 | 0.00403 | HV
305-AL1/39-ST1A 110.0 | 9.2 | 0.0949 | 0.38 | 0.74 | ol | 305 | 0.00403 | HV
490-AL1/64-ST1A 110.0 | 9.75 | 0.059 | 0.37 | 0.96 | ol | 490 | 0.00403 | HV
679-AL1/86-ST1A 110.0 | 9.95 | 0.042 | 0.36 | 1.15 | ol | 679 | 0.00403 | HV
490-AL1/64-ST1A 220.0 | 10 | 0.059 | 0.285 | 0.96 | ol | 490 | 0.00403 | HV
679-AL1/86-ST1A 220.0 | 11.7 | 0.042 | 0.275 | 1.15 | ol | 679 | 0.00403 | HV
490-AL1/64-ST1A 380.0 | 11 | 0.059 | 0.253 | 0.96 | ol | 490 | 0.00403 | HV
679-AL1/86-ST1A 380.0 | 14.6 | 0.042 | 0.25 | 1.15 | ol | 679 | 0.00403 | HV

## trafo_std_types
| i0_percent | pfe_kw | vkr_percent | sn_mva | vn_lv_kv | vn_hv_kv | vk_percent | shift_degree | vector_group | tap_side | tap_neutral | tap_min | tap_max | tap_step_degree | tap_step_percent | tap_phase_shifter
160 MVA 380/110 kV | 0.06 | 60 | 0.25 | 160 | 110 | 380 | 12.2 | 0 | Yy0 | hv | 0 | -9 | 9 | 0 | 1.5 | FALSE
100 MVA 220/110 kV | 0.06 | 55 | 0.26 | 100 | 110 | 220 | 12 | 0 | Yy0 | hv | 0 | -9 | 9 | 0 | 1.5 | FALSE
63 MVA 110/20 kV | 0.04 | 22 | 0.32 | 63 | 20 | 110 | 18 | 150 | YNd5 | hv | 0 | -9 | 9 | 0 | 1.5 | FALSE
40 MVA 110/20 kV | 0.05 | 18 | 0.34 | 40 | 20 | 110 | 16.2 | 150 | YNd5 | hv | 0 | -9 | 9 | 0 | 1.5 | FALSE
25 MVA 110/20 kV | 0.07 | 14 | 0.41 | 25 | 20 | 110 | 12 | 150 | YNd5 | hv | 0 | -9 | 9 | 0 | 1.5 | FALSE
63 MVA 110/10 kV | 0.04 | 22 | 0.32 | 63 | 10 | 110 | 18 | 150 | YNd5 | hv | 0 | -9 | 9 | 0 | 1.5 | FALSE
40 MVA 110/10 kV | 0.05 | 18 | 0.34 | 40 | 10 | 110 | 16.2 | 150 | YNd5 | hv | 0 | -9 | 9 | 0 | 1.5 | FALSE
25 MVA 110/10 kV | 0.07 | 14 | 0.41 | 25 | 10 | 110 | 12 | 150 | YNd5 | hv | 0 | -9 | 9 | 0 | 1.5 | FALSE
0.25 MVA 20/0.4 kV | 0.32 | 0.8 | 1.44 | 0.25 | 0.4 | 20 | 6 | 150 | Yzn5 | hv | 0 | -2 | 2 | 0 | 2.5 | FALSE
0.4 MVA 20/0.4 kV | 0.3375 | 1.35 | 1.425 | 0.4 | 0.4 | 20 | 6 | 150 | Dyn5 | hv | 0 | -2 | 2 | 0 | 2.5 | FALSE
0.63 MVA 20/0.4 kV | 0.2619 | 1.65 | 1.206 | 0.63 | 0.4 | 20 | 6 | 150 | Dyn5 | hv | 0 | -2 | 2 | 0 | 2.5 | FALSE
0.25 MVA 10/0.4 kV | 0.24 | 0.6 | 1.2 | 0.25 | 0.4 | 10 | 4 | 150 | Dyn5 | hv | 0 | -2 | 2 | 0 | 2.5 | FALSE
0.4 MVA 10/0.4 kV | 0.2375 | 0.95 | 1.325 | 0.4 | 0.4 | 10 | 4 | 150 | Dyn5 | hv | 0 | -2 | 2 | 0 | 2.5 | FALSE
0.63 MVA 10/0.4 kV | 0.1873 | 1.18 | 1.0794 | 0.63 | 0.4 | 10 | 4 | 150 | Dyn5 | hv | 0 | -2 | 2 | 0 | 2.5 | FALSE

## trafo3w_std_types
| sn_hv_mva | sn_mv_mva | sn_lv_mva | vn_hv_kv | vn_mv_kv | vn_lv_kv | vk_hv_percent | vk_mv_percent | vk_lv_percent | vkr_hv_percent | vkr_mv_percent | vkr_lv_percent | pfe_kw | i0_percent | shift_mv_degree | shift_lv_degree | vector_group | tap_side | tap_neutral | tap_min | tap_max | tap_step_percent
63/25/38 MVA 110/20/10 kV | 63 | 25 | 38 | 110 | 20 | 10 | 10.4 | 10.4 | 10.4 | 0.28 | 0.32 | 0.35 | 35 | 0.89 | 0 | 0 | YN0yn0yn0 | hv | 0 | -10 | 10 | 1.2
63/25/38 MVA 110/10/10 kV | 63 | 25 | 38 | 110 | 10 | 10 | 10.4 | 10.4 | 10.4 | 0.28 | 0.32 | 0.35 | 35 | 0.89 | 0 | 0 | YN0yn0yn0 | hv | 0 | -10 | 10 | 1.2

## fuse_std_types
| fuse_type | i_rated_a | t_avg | t_min | t_total | x_avg | x_min | x_total
HV 100A | HV 100A | 100 | 0 | [10.0, 3.64, 0.854, 0.281, 0.1, 0.0531, 0.022, 0.01] | [10.0, 4.267, 1.21, 0.403, 0.1, 0.058, 0.022, 0.01] | 0 | [300.0, 350.0, 450.0, 550.0, 700.0, 850.0, 1200.0, 1752.0] | [600.0, 700.0, 900.0, 1150.0, 1665.0, 2000.0, 3000.0, 4313.0]
HV 10A | HV 10A | 10 | 0 | [10.0, 1675.0, 0.344, 0.156, 0.1, 0.0417, 0.0171, 0.01] | [10.0, 1.3, 0.3, 0.155, 0.1, 0.0555, 0.023, 0.01] | 0 | [30.0, 32.0, 35.0, 37.0, 39.0, 50.0, 70.0, 88.0] | [60.0, 70.0, 80.0, 87.0, 94.0, 110.0, 150.0, 216.0]
HV 125A | HV 125A | 125 | 0 | [10.0, 1.82, 0.344, 0.1, 0.0467, 0.0269, 0.01] | [10.0, 2.478, 0.426, 0.1, 0.0427, 0.0211, 0.01] | 0 | [375.0, 500.0, 700.0, 925.0, 1200.0, 1500.0, 2341.0] | [750.0, 1000.0, 1500.0, 2200.0, 3000.0, 4000.0, 5765.0]
HV 160A | HV 160A | 160 | 0 | [10.0, 4.15, 1.03, 0.198, 0.1, 0.051, 0.0172, 0.01] | [10.0, 2.3, 0.734, 0.274, 0.1, 0.046, 0.0177, 0.01] | 0 | [480.0, 550.0, 700.0, 1000.0, 1260.0, 1600.0, 2500.0, 3227.0] | [960.0, 1300.0, 1700.0, 2200.0, 2996.0, 4000.0, 6000.0, 7946.0]
HV 16A | HV 16A | 16 | 0 | [10.0, 0.352, 0.164, 0.1, 0.0649, 0.0342, 0.01] | [10.0, 2.34, 0.722, 0.181, 0.1, 0.055, 0.0296, 0.01] | 0 | [48.0, 60.0, 65.0, 71.0, 80.0, 100.0, 162.0] | [96.0, 110.0, 125.0, 150.0, 168.0, 200.0, 250.0, 398.0]
HV 200A | HV 200A | 200 | 0 | [10.0, 4.267, 1.21, 0.403, 0.1, 0.058, 0.022, 0.01] | [10.0, 3.73, 1.654, 0.328, 0.1, 0.0531, 0.019, 0.01] | 0 | [600.0, 700.0, 900.0, 1150.0, 1665.0, 2000.0, 3000.0, 4313.0] | [1200.0, 1500.0, 1800.0, 2700.0, 3960.0, 5000.0, 7500.0, 10620.0]
HV 20A | HV 20A | 20 | 0 | [10.0, 1.3, 0.3, 0.155, 0.1, 0.0555, 0.023, 0.01] | [10.0, 1.3, 0.161, 0.1, 0.0611, 0.0399, 0.0141, 0.01] | 0 | [60.0, 70.0, 80.0, 87.0, 94.0, 110.0, 150.0, 216.0] | [120.0, 150.0, 200.0, 223.0, 260.0, 300.0, 450.0, 532.0]
HV 25A | HV 25A | 25 | 0 | [10.0, 2.512, 0.833, 0.299, 0.1, 0.0372, 0.0223, 0.01] | [10.0, 3.125, 0.597, 0.198, 0.1, 0.0378, 0.022, 0.01] | 0 | [75.0, 82.0, 90.0, 100.0, 124.0, 170.0, 200.0, 289.0] | [150.0, 170.0, 210.0, 250.0, 294.0, 400.0, 500.0, 711.0]
HV 31.5A | HV 31.5A | 31.5 | 0 | [10.0, 2.34, 0.722, 0.181, 0.1, 0.055, 0.0296, 0.01] | [10.0, 2.84, 0.368, 0.164, 0.1, 0.0621, 0.0378, 0.0195, 0.01] | 0 | [95.0, 110.0, 125.0, 150.0, 165.0, 200.0, 250.0, 390.0] | [189.0, 220.0, 300.0, 350.0, 393.0, 450.0, 530.0, 700.0, 960.0]
HV 40A | HV 40A | 40 | 0 | [10.0, 1.3, 0.161, 0.1, 0.0611, 0.0399, 0.0141, 0.01] | [10.0, 2.05, 0.369, 0.198, 0.1, 0.051, 0.0298, 0.01] | 0 | [120.0, 150.0, 200.0, 223.0, 260.0, 300.0, 450.0, 532.0] | [240.0, 300.0, 400.0, 450.0, 530.0, 650.0, 800.0, 1311.0]
HV 50A | HV 50A | 50 | 0 | [10.0, 3.215, 0.597, 0.198, 0.1, 0.0378, 0.022, 0.01] | [10.0, 3.64, 0.854, 0.281, 0.1, 0.0531, 0.022, 0.01] | 0 | [150.0, 170.0, 210.0, 250.0, 294.0, 400.0, 500.0, 711.0] | [300.0, 350.0, 450.0, 550.0, 700.0, 850.0, 1200.0, 1752.0]
HV 6.3A | HV 6.3A | 6.3 | 0 | [10.0, 1.39, 0.344, 0.168, 0.1, 0.056, 0.0263, 0.01] | [10.0, 1.711, 0.516, 0.198, 0.1, 0.0634, 0.0303, 0.01] | 0 | [19.0, 19.5, 20.4, 20.8, 22.0, 25.0, 32.0, 48.0] | [38.0, 40.0, 43.0, 48.0, 53.0, 60.0, 75.0, 118.0]
HV 63A | HV 63A | 63 | 0 | [10.0, 2.84, 0.368, 0.164, 0.1, 0.0621, 0.0378, 0.0195, 0.01] | [10.0, 1.82, 0.344, 0.1, 0.0467, 0.0269, 0.01] | 0 | [189.0, 220.0, 300.0, 350.0, 393.0, 450.0, 530.0, 700.0, 961.0] | [378.0, 500.0, 700.0, 934.0, 1200.0, 1500.0, 2366.0]
HV 80A | HV 80A | 80 | 0 | [10.0, 2.05, 0.369, 0.198, 0.1, 0.051, 0.0298, 0.01] | [10.0, 4.15, 1.03, 0.198, 0.1, 0.051, 0.0172, 0.01] | 0 | [240.0, 300.0, 400.0, 450.0, 530.0, 650.0, 800.0, 1311.0] | [480.0, 550.0, 700.0, 1000.0, 1260.0, 1600.0, 2500.0, 3227.0]
Siemens NH-1-100 | Siemens NH-1-100 | 100 | [5400.0, 2000.0, 400.0, 20.0, 1.0, 0.2, 0.012, 0.004] | 0 | 0 | [150.0, 190.0, 250.0, 430.0, 900.0, 1250.0, 2700.0, 3600.0] | 0 | 0
Siemens NH-1-125 | Siemens NH-1-125 | 125 | [4800.0, 120.0, 7.0, 0.1, 0.004] | 0 | 0 | [180.0, 400.0, 740.0, 2000.0, 4250.0] | 0 | 0
Siemens NH-1-16 | Siemens NH-1-16 | 16 | [4000.0, 400.0, 2.0, 0.1, 0.04, 0.01] | 0 | 0 | [26.0, 35.0, 75.0, 150.0, 200.0, 300.0] | 0 | 0
Siemens NH-1-160 | Siemens NH-1-160 | 160 | [4800.0, 120.0, 7.0, 0.1, 0.004] | 0 | 0 | [210.0, 500.0, 900.0, 2300.0, 5000.0] | 0 | 0
Siemens NH-1-25 | Siemens NH-1-25 | 25 | [4000.0, 1000.0, 10.0, 0.2, 0.02, 0.01] | 0 | 0 | [40.0, 50.0, 100.0, 210.0, 400.0, 500.0] | 0 | 0
Siemens NH-1-50 | Siemens NH-1-50 | 50 | [4000.0, 40.0, 4.0, 1.0, 0.02, 0.01] | 0 | 0 | [86.0, 200.0, 300.0, 400.0, 1000.0, 1280.0] | 0 | 0
Siemens NH-1-63 | Siemens NH-1-63 | 63 | [4000.0, 100.0, 10.0, 2.0, 0.04, 0.01] | 0 | 0 | [100.0, 200.0, 300.0, 400.0, 1000.0, 1500.0] | 0 | 0
Siemens NH-1-80 | Siemens NH-1-80 | 80 | [4800.0, 120.0, 7.0, 0.1, 0.01] | 0 | 0 | [150.58, 250.0, 450.0, 1150.0, 2470.0] | 0 | 0
Siemens NH-2-1000 | Siemens NH-2-1000 | 1000 | [4800.0, 120.0, 7.0, 0.1, 0.004] | 0 | 0 | [1900.0, 3500.0, 8400.0, 24000.0, 52000.0] | 0 | 0
Siemens NH-2-200 | Siemens NH-2-200 | 200 | [4800.0, 120.0, 7.0, 0.1, 0.004] | 0 | 0 | [280.0, 650.0, 1200.0, 3000.0, 7000.0] | 0 | 0
Siemens NH-2-224 | Siemens NH-2-224 | 224 | [4800.0, 120.0, 7.0, 0.2, 0.04, 0.004] | 0 | 0 | [400.0, 750.0, 1453.0, 3025.0, 4315.0, 7600.0] | 0 | 0
Siemens NH-2-250 | Siemens NH-2-250 | 250 | [4800.0, 120.0, 7.0, 0.1, 0.004] | 0 | 0 | [450.0, 800.0, 1650.0, 4000.0, 8500.0] | 0 | 0
Siemens NH-2-315 | Siemens NH-2-315 | 315 | [4800.0, 120.0, 7.0, 0.1, 0.004] | 0 | 0 | [550.0, 920.0, 1900.0, 5000.0, 11000.0] | 0 | 0
Siemens NH-2-355 | Siemens NH-2-355 | 355 | [4800.0, 120.0, 6.0, 0.1, 0.004] | 0 | 0 | [650.0, 1116.27, 2350.0, 5840.0, 12790.0] | 0 | 0
Siemens NH-2-400 | Siemens NH-2-400 | 400 | [4800.0, 120.0, 7.0, 0.1, 0.004] | 0 | 0 | [720.0, 1350.0, 2800.0, 6500.0, 15000.0] | 0 | 0
Siemens NH-2-425 | Siemens NH-2-425 | 425 | [4800.0, 120.0, 7.0, 0.1, 0.004] | 0 | 0 | [850.0, 1500.0, 3050.0, 7500.0, 16500.0] | 0 | 0
Siemens NH-2-630 | Siemens NH-2-630 | 630 | [4800.0, 120.0, 7.0, 0.1, 0.004] | 0 | 0 | [1200.0, 2000.0, 4800.0, 12000.0, 26000.0] | 0 | 0

## res_bus
| vm_pu | va_degree | p_mw | q_mvar
0 | 0.99283 | -0.029621 | 0.30008 | 0.14534
1 | 0.99284 | -0.02968 | 0 | 0
2 | 0.99309 | -0.031769 | 0 | 0
3 | 0.99277 | -0.030198 | 0 | 0
4 | 0.9931 | -0.03186 | 0.3015 | 0.14602
5 | 0.99371 | -0.027341 | 0.17224 | 0.083418
6 | 0.9937 | -0.027303 | 0 | 0
7 | 0.99361 | -0.026732 | 0 | 0
8 | 0.99361 | -0.026654 | 0.13035 | 0.063134
9 | 0.99189 | -0.19541 | 0.090014 | 0.043596
10 | 0.99189 | -0.19545 | 0 | 0
11 | 0.99179 | -0.19607 | 0.057598 | 0.027896
12 | 0.992 | -0.196 | 0 | 0
13 | 0.99187 | -0.19536 | 0 | 0
14 | 0.99208 | -0.19505 | 0.42235 | 0.20455
15 | 0.99186 | -0.19528 | 0.05915 | 0.028647
16 | 0.99872 | -0.026818 | 0.2756 | 0.13348
17 | 0.99962 | -0.0041067 | 0 | 0
18 | 0.99986 | -0.0015539 | 0 | 0
19 | 1 | 0 | -8.8799 | -4.1505
20 | 0.99936 | -0.0047461 | 0 | 0
21 | 0.99667 | -0.0040808 | 0.20285 | 0.098243
22 | 0.99691 | -0.0022679 | 0 | 0
23 | 0.99768 | -0.0082906 | 0 | 0
24 | 0.99827 | -0.012955 | 0 | 0
25 | 0.99763 | -0.0085971 | 0.34578 | 0.16747
26 | 0.99763 | -0.0087201 | 0.37954 | 0.18382
27 | 0.99772 | -0.0081732 | 0 | 0
28 | 0.9979 | -0.0097471 | 0 | 0
29 | 0.99793 | -0.0099856 | 0.30723 | 0.1488
30 | 0.99935 | -0.004652 | 0.2858 | 0.13842
31 | 0.98863 | -0.18636 | 0.090781 | 0.043967
32 | 0.98958 | -0.19489 | 0 | 0
33 | 0.98784 | -0.19172 | 0 | 0
34 | 0.98963 | -0.19533 | 0 | 0
35 | 0.99045 | -0.20253 | 0 | 0
36 | 0.98952 | -0.1961 | 0.20434 | 0.098964
37 | 0.9895 | -0.19589 | 0 | 0
38 | 0.98949 | -0.19585 | 0 | 0
39 | 0.99087 | -0.20629 | 0.12162 | 0.058905
40 | 0.99044 | -0.20244 | 0 | 0
41 | 0.99037 | -0.20303 | 0 | 0
42 | 0.98947 | -0.19569 | 0.36036 | 0.17453
43 | 0.98768 | -0.19112 | 0.37829 | 0.18321
44 | 0.98774 | -0.19074 | 0.096995 | 0.046977
45 | 0.98778 | -0.19114 | 0 | 0
46 | 0.9875 | -0.19103 | 0 | 0
47 | 0.98752 | -0.19123 | 0 | 0
48 | 0.98682 | -0.19577 | 0.34224 | 0.16576
49 | 0.98781 | -0.1914 | 0.26291 | 0.12733
50 | 0.98762 | -0.19212 | 0 | 0
51 | 0.98644 | -0.19441 | 0.24253 | 0.11746
52 | 0.98643 | -0.19433 | 0.18469 | 0.089451
53 | 0.98643 | -0.19438 | 0.068718 | 0.033281
54 | 0.98657 | -0.19353 | 0.10017 | 0.048513
55 | 0.98662 | -0.19398 | 0 | 0
56 | 0.98659 | -0.1937 | 0 | 0
57 | 0.98675 | -0.19518 | 0 | 0
58 | 0.99799 | -0.010541 | 0 | 0
59 | 0.99801 | -0.010715 | 0.16328 | 0.079081
60 | 0.99801 | -0.010724 | 0.10182 | 0.049314
61 | 0.99806 | -0.011158 | 0.13423 | 0.065012
62 | 0.98778 | -0.19115 | 0.16966 | 0.08217
63 | 0.98763 | -0.19218 | 0.069118 | 0.033476
64 | 0.99042 | -0.20234 | 0.15825 | 0.076642
65 | 0.99107 | -0.20809 | 0.082385 | 0.039901
66 | 0.99126 | -0.20975 | 0 | 0
67 | 0.99125 | -0.2097 | 0.12099 | 0.058598
68 | 0.9912 | -0.20962 | 0 | 0
69 | 0.99165 | -0.19981 | 0 | 0
70 | 0.9911 | -0.20894 | 0.12966 | 0.062799
71 | 0.99175 | -0.19867 | 0.40262 | 0.195
72 | 0.99192 | -0.19683 | 0.13736 | 0.066527
73 | 0.99169 | -0.19908 | 0.40981 | 0.19848
74 | 0.99034 | -0.20274 | 0.39746 | 0.1925
75 | 0.99169 | -0.19908 | 0.11832 | 0.057305
76 | 0.98664 | -0.19418 | 0.36906 | 0.17874
77 | 0.98666 | -0.19435 | 0 | 0
78 | 0.98678 | -0.19546 | 0 | 0
79 | 0.99277 | -0.030169 | 0.056362 | 0.027297
80 | 0.99997 | 149.9981 | 0 | 0

## res_line
| p_from_mw | q_from_mvar | p_to_mw | q_to_mvar | pl_mw | ql_mvar | i_from_ka | i_to_ka | i_ka | vm_from_pu | va_from_degree | vm_to_pu | va_to_degree | loading_percent
0 | -0.30008 | -0.14534 | 0.30008 | 0.14495 | 2.0717e-06 | -0.00038819 | 0.0096946 | 0.0096897 | 0.0096946 | 0.99283 | -0.029621 | 0.99284 | -0.02968 | 4.4066
1 | -0.35645 | -0.17043 | 0.35655 | 0.15738 | 9.65e-05 | -0.013049 | 0.011488 | 0.011329 | 0.011488 | 0.99284 | -0.02968 | 0.99309 | -0.031769 | 5.2217
2 | 0.056365 | 0.025482 | -0.056362 | -0.026226 | 3.6765e-06 | -0.00074456 | 0.0017986 | 0.0018076 | 0.0018076 | 0.99284 | -0.02968 | 0.99277 | -0.030198 | 0.86077
3 | -0.35655 | -0.15738 | 0.35655 | 0.15674 | 4.6903e-06 | -0.00064362 | 0.011329 | 0.011321 | 0.011329 | 0.99309 | -0.031769 | 0.9931 | -0.03186 | 5.1495
4 | 0.056362 | 0.026226 | -0.056362 | -0.027297 | 2.0001e-07 | -0.001071 | 0.0018076 | 0.001821 | 0.001821 | 0.99277 | -0.030198 | 0.99277 | -0.030169 | 0.82771
5 | -0.65805 | -0.30276 | 0.65843 | 0.30243 | 0.00037736 | -0.00032663 | 0.021056 | 0.021049 | 0.021056 | 0.9931 | -0.03186 | 0.99371 | -0.027341 | 10.0265
6 | 0.13037 | 0.048542 | -0.13037 | -0.049839 | 1.204e-06 | -0.0012973 | 0.0040413 | 0.0040546 | 0.0040546 | 0.99371 | -0.027341 | 0.9937 | -0.027303 | 1.843
7 | -0.96104 | -0.43439 | 0.96372 | 0.43418 | 0.0026856 | -0.00021783 | 0.030638 | 0.030615 | 0.030638 | 0.99371 | -0.027341 | 0.99667 | -0.0040808 | 14.5895
8 | 0.13037 | 0.049839 | -0.13036 | -0.061956 | 1.1655e-05 | -0.012117 | 0.0040546 | 0.0041932 | 0.0041932 | 0.9937 | -0.027303 | 0.99361 | -0.026732 | 1.906
9 | 0.13036 | 0.061956 | -0.13035 | -0.063134 | 1.1776e-06 | -0.001178 | 0.0041932 | 0.004208 | 0.004208 | 0.99361 | -0.026732 | 0.99361 | -0.026654 | 1.9127
10 | -0.14762 | -0.070464 | 0.14762 | 0.069885 | 7.448e-07 | -0.00057893 | 0.0047606 | 0.0047533 | 0.0047606 | 0.99189 | -0.19541 | 0.99189 | -0.19545 | 2.1639
11 | 0.057604 | 0.026868 | -0.057598 | -0.027896 | 5.3926e-06 | -0.0010282 | 0.0018499 | 0.0018628 | 0.0018628 | 0.99189 | -0.19541 | 0.99179 | -0.19607 | 0.88703
12 | -0.20677 | -0.08695 | 0.20679 | 0.077417 | 2.2733e-05 | -0.0095332 | 0.0065282 | 0.0064256 | 0.0065282 | 0.99189 | -0.19545 | 0.992 | -0.196 | 2.9673
13 | 0.059152 | 0.017065 | -0.05915 | -0.025435 | 1.5917e-06 | -0.0083696 | 0.0017917 | 0.0018739 | 0.0018739 | 0.99189 | -0.19545 | 0.99187 | -0.19536 | 0.85179
14 | -0.20679 | -0.077417 | 0.20681 | 0.07718 | 1.5399e-05 | -0.00023639 | 0.0064256 | 0.0064231 | 0.0064256 | 0.992 | -0.196 | 0.99208 | -0.19505 | 3.0598
15 | 0.05915 | 0.025435 | -0.05915 | -0.028647 | 6.5423e-07 | -0.0032125 | 0.0018739 | 0.0019128 | 0.0019128 | 0.99187 | -0.19536 | 0.99186 | -0.19528 | 0.86946
16 | -5.6625 | -2.6413 | 5.6926 | 2.6745 | 0.030081 | 0.033172 | 0.18181 | 0.1818 | 0.18181 | 0.99208 | -0.19505 | 0.99872 | -0.026818 | 51.9465
17 | 5.0334 | 2.3596 | -5.0326 | -2.3611 | 0.00073904 | -0.0014368 | 0.16176 | 0.16178 | 0.16178 | 0.99208 | -0.19505 | 0.99192 | -0.19683 | 44.6909
18 | -5.9682 | -2.808 | 5.9725 | 2.8128 | 0.0042952 | 0.0047514 | 0.19065 | 0.19065 | 0.19065 | 0.99872 | -0.026818 | 0.99962 | -0.0041067 | 54.471
19 | -5.9725 | -2.8128 | 5.9738 | 2.8112 | 0.0012703 | -0.0015584 | 0.19065 | 0.19062 | 0.19065 | 0.99962 | -0.0041067 | 0.99986 | -0.0015539 | 52.6647
20 | -5.9738 | -2.8112 | 5.9746 | 2.8102 | 0.0007723 | -0.0009484 | 0.19062 | 0.1906 | 0.19062 | 0.99986 | -0.0015539 | 1 | 0 | 52.6563
21 | 2.8913 | 1.3298 | -2.8896 | -1.3288 | 0.0017424 | 0.00095316 | 0.09187 | 0.091871 | 0.091871 | 1 | 0 | 0.99936 | -0.0047461 | 43.7483
22 | 2.6038 | 1.1911 | -2.6011 | -1.1896 | 0.0026682 | 0.0014105 | 0.082708 | 0.082712 | 0.082712 | 0.99936 | -0.0047461 | 0.99827 | -0.012955 | 39.3864
23 | 0.2858 | 0.13776 | -0.2858 | -0.13842 | 3.1038e-06 | -0.00065854 | 0.0091646 | 0.0091729 | 0.0091729 | 0.99936 | -0.0047461 | 0.99935 | -0.004652 | 4.1695
24 | -1.1666 | -0.53242 | 1.1668 | 0.53246 | 0.00026236 | 3.7713e-05 | 0.037141 | 0.03714 | 0.037141 | 0.99667 | -0.0040808 | 0.99691 | -0.0022679 | 17.6863
25 | -1.1668 | -0.53246 | 1.1678 | 0.52035 | 0.00095674 | -0.012104 | 0.03714 | 0.036992 | 0.03714 | 0.99691 | -0.0022679 | 0.99768 | -0.0082906 | 16.8817
26 | -1.5136 | -0.68775 | 1.5145 | 0.68066 | 0.00095587 | -0.0070878 | 0.048104 | 0.048016 | 0.048104 | 0.99768 | -0.0082906 | 0.99827 | -0.012955 | 21.8655
27 | 0.34579 | 0.16739 | -0.34578 | -0.16747 | 1.6063e-05 | -7.6623e-05 | 0.011116 | 0.011117 | 0.011117 | 0.99768 | -0.0082906 | 0.99763 | -0.0085971 | 5.2939
28 | 1.0866 | 0.50899 | -1.0863 | -0.51246 | 0.00023985 | -0.0034744 | 0.034698 | 0.034741 | 0.034741 | 0.99827 | -0.012955 | 0.99806 | -0.011158 | 15.7915
29 | -0.37954 | -0.18382 | 0.37957 | 0.1837 | 3.1444e-05 | -0.00012116 | 0.012203 | 0.012201 | 0.012203 | 0.99763 | -0.0087201 | 0.99772 | -0.0081732 | 5.8108
30 | -0.37957 | -0.1837 | 0.37964 | 0.17496 | 7.2564e-05 | -0.0087367 | 0.012201 | 0.012093 | 0.012201 | 0.99772 | -0.0081732 | 0.9979 | -0.0097471 | 5.5458
31 | -0.37964 | -0.17496 | 0.37966 | 0.17353 | 1.1784e-05 | -0.0014338 | 0.012093 | 0.012075 | 0.012093 | 0.9979 | -0.0097471 | 0.99793 | -0.0099856 | 5.4967
32 | -0.68689 | -0.32233 | 0.68694 | 0.32059 | 4.7379e-05 | -0.0017394 | 0.021949 | 0.021927 | 0.021949 | 0.99793 | -0.0099856 | 0.99799 | -0.010541 | 9.9768
33 | -2.3786 | -1.1273 | 2.3811 | 1.1207 | 0.0024671 | -0.0065845 | 0.076859 | 0.076768 | 0.076859 | 0.98863 | -0.18636 | 0.98958 | -0.19489 | 34.9358
34 | 2.2878 | 1.0833 | -2.2861 | -1.0824 | 0.0017156 | 0.0008691 | 0.073914 | 0.073916 | 0.073916 | 0.98863 | -0.18636 | 0.98784 | -0.19172 | 35.1981
35 | -2.3811 | -1.1207 | 2.3812 | 1.1203 | 0.00013043 | -0.00034899 | 0.076768 | 0.076763 | 0.076768 | 0.98958 | -0.19489 | 0.98963 | -0.19533 | 34.8943
36 | 0.73827 | 0.35393 | -0.73825 | -0.35478 | 2.8234e-05 | -0.00085202 | 0.023926 | 0.023936 | 0.023936 | 0.98784 | -0.19172 | 0.98781 | -0.1914 | 10.8802
37 | 1.5478 | 0.72849 | -1.5477 | -0.72922 | 0.00010966 | -0.00073308 | 0.049991 | 0.050001 | 0.050001 | 0.98784 | -0.19172 | 0.98778 | -0.19115 | 22.7275
38 | -2.946 | -1.3915 | 2.9486 | 1.3873 | 0.0025873 | -0.0042574 | 0.095038 | 0.094975 | 0.095038 | 0.98963 | -0.19533 | 0.99045 | -0.20253 | 43.199
39 | 0.56477 | 0.27122 | -0.56471 | -0.27131 | 6.3254e-05 | -8.4633e-05 | 0.018276 | 0.018277 | 0.018277 | 0.98963 | -0.19533 | 0.98952 | -0.1961 | 8.7034
40 | -3.5043 | -1.6526 | 3.5059 | 1.6508 | 0.0016101 | -0.0017391 | 0.11292 | 0.1129 | 0.11292 | 0.99045 | -0.20253 | 0.99087 | -0.20629 | 51.329
41 | 0.15825 | 0.07426 | -0.15825 | -0.075402 | 1.6958e-06 | -0.0011425 | 0.0050949 | 0.0051092 | 0.0051092 | 0.99045 | -0.20253 | 0.99044 | -0.20244 | 2.3223
42 | 0.3975 | 0.19103 | -0.39748 | -0.19112 | 2.9159e-05 | -9.7711e-05 | 0.012854 | 0.012856 | 0.012856 | 0.99045 | -0.20253 | 0.99037 | -0.20303 | 6.1217
43 | 0.36037 | 0.17234 | -0.36037 | -0.17348 | 8.8329e-06 | -0.0011349 | 0.011654 | 0.011668 | 0.011668 | 0.98952 | -0.1961 | 0.9895 | -0.19589 | 5.3037
44 | 0.36037 | 0.17348 | -0.36036 | -0.1737 | 1.7196e-06 | -0.00022061 | 0.011668 | 0.011671 | 0.011671 | 0.9895 | -0.19589 | 0.98949 | -0.19585 | 5.3049
45 | 0.36036 | 0.1737 | -0.36036 | -0.17453 | 6.4863e-06 | -0.00083118 | 0.011671 | 0.011681 | 0.011681 | 0.98949 | -0.19585 | 0.98947 | -0.19569 | 5.3097
46 | -3.6275 | -1.7097 | 3.6283 | 1.7089 | 0.00080022 | -0.00079238 | 0.11683 | 0.11682 | 0.11683 | 0.99087 | -0.20629 | 0.99107 | -0.20809 | 53.106
47 | 0.15825 | 0.075402 | -0.15825 | -0.076642 | 1.8511e-06 | -0.0012398 | 0.0051092 | 0.0051248 | 0.0051248 | 0.99044 | -0.20244 | 0.99042 | -0.20234 | 2.3295
48 | 0.39748 | 0.19112 | -0.39746 | -0.1925 | 1.3015e-05 | -0.0013757 | 0.012856 | 0.012873 | 0.012873 | 0.99037 | -0.20303 | 0.99034 | -0.20274 | 5.8514
49 | -0.37829 | -0.18321 | 0.37831 | 0.18313 | 2.177e-05 | -8.0662e-05 | 0.012285 | 0.012284 | 0.012285 | 0.98768 | -0.19112 | 0.98774 | -0.19074 | 5.85
50 | -0.4753 | -0.23011 | 0.47532 | 0.2285 | 2.2018e-05 | -0.0016086 | 0.015433 | 0.015413 | 0.015433 | 0.98774 | -0.19074 | 0.98778 | -0.19114 | 7.0152
51 | -0.47532 | -0.2285 | 0.47534 | 0.22745 | 1.4313e-05 | -0.0010481 | 0.015413 | 0.0154 | 0.015413 | 0.98778 | -0.19114 | 0.98781 | -0.1914 | 7.0059
52 | -1.3086 | -0.61528 | 1.3086 | 0.61497 | 3.2359e-05 | -0.00030629 | 0.042271 | 0.042267 | 0.042271 | 0.9875 | -0.19103 | 0.98752 | -0.19123 | 19.2139
53 | 1.3086 | 0.61528 | -1.3077 | -0.61506 | 0.00084785 | 0.00022127 | 0.042271 | 0.042274 | 0.042274 | 0.9875 | -0.19103 | 0.98682 | -0.19577 | 20.1307
54 | -1.3086 | -0.61497 | 1.3087 | 0.61361 | 0.00014445 | -0.0013682 | 0.042267 | 0.042249 | 0.042267 | 0.98752 | -0.19123 | 0.98762 | -0.19212 | 19.2121
55 | 0.59633 | 0.27923 | -0.59629 | -0.28125 | 4.349e-05 | -0.0020257 | 0.019262 | 0.019288 | 0.019288 | 0.98682 | -0.19577 | 0.98675 | -0.19518 | 8.7671
56 | 0.36913 | 0.17008 | -0.36912 | -0.1719 | 1.4879e-05 | -0.0018253 | 0.011889 | 0.011912 | 0.011912 | 0.98682 | -0.19577 | 0.98678 | -0.19546 | 5.4144
57 | -1.3087 | -0.61361 | 1.3087 | 0.61352 | 9.3968e-06 | -8.9051e-05 | 0.042249 | 0.042248 | 0.042249 | 0.98762 | -0.19212 | 0.98763 | -0.19218 | 19.2041
58 | 0.18469 | 0.088621 | -0.18469 | -0.089451 | 1.7177e-06 | -0.0008298 | 0.005995 | 0.0060055 | 0.0060055 | 0.98644 | -0.19441 | 0.98643 | -0.19433 | 2.7298
59 | 0.068718 | 0.032197 | -0.068718 | -0.033281 | 3.0927e-07 | -0.0010846 | 0.0022208 | 0.0022344 | 0.0022344 | 0.98644 | -0.19441 | 0.98643 | -0.19438 | 1.0156
60 | -0.49594 | -0.23828 | 0.49601 | 0.23816 | 6.4254e-05 | -0.00012138 | 0.016102 | 0.0161 | 0.016102 | 0.98644 | -0.19441 | 0.98657 | -0.19353 | 7.6674
61 | -0.59617 | -0.28667 | 0.59618 | 0.28613 | 1.1663e-05 | -0.00053862 | 0.019356 | 0.019349 | 0.019356 | 0.98657 | -0.19353 | 0.98659 | -0.1937 | 8.7983
62 | 0.5962 | 0.28524 | -0.59618 | -0.28613 | 1.9256e-05 | -0.00089018 | 0.019338 | 0.019349 | 0.019349 | 0.98662 | -0.19398 | 0.98659 | -0.1937 | 8.7951
63 | -0.5962 | -0.28524 | 0.59629 | 0.28125 | 8.6027e-05 | -0.0039904 | 0.019338 | 0.019288 | 0.019338 | 0.98662 | -0.19398 | 0.98675 | -0.19518 | 8.79
64 | -0.68694 | -0.32059 | 0.68695 | 0.32004 | 1.4958e-05 | -0.00054992 | 0.021927 | 0.021921 | 0.021927 | 0.99799 | -0.010541 | 0.99801 | -0.010715 | 9.967
65 | -0.85023 | -0.39912 | 0.85024 | 0.3991 | 9.692e-07 | -2.3103e-05 | 0.027168 | 0.027168 | 0.027168 | 0.99801 | -0.010715 | 0.99801 | -0.010724 | 12.349
66 | -0.95206 | -0.44841 | 0.95211 | 0.44745 | 5.0616e-05 | -0.00095853 | 0.03044 | 0.030428 | 0.03044 | 0.99801 | -0.010724 | 0.99806 | -0.011158 | 13.8362
67 | 1.3781 | 0.64705 | -1.3779 | -0.64699 | 0.00019368 | 5.736e-05 | 0.044492 | 0.044492 | 0.044492 | 0.98778 | -0.19115 | 0.98763 | -0.19218 | 21.1869
68 | -3.7107 | -1.7488 | 3.7115 | 1.7481 | 0.00075274 | -0.00070317 | 0.11949 | 0.11948 | 0.11949 | 0.99107 | -0.20809 | 0.99126 | -0.20975 | 54.312
69 | 0.12099 | 0.057657 | -0.12099 | -0.058598 | 8.184e-07 | -0.00094097 | 0.0039031 | 0.003915 | 0.003915 | 0.99126 | -0.20975 | 0.99125 | -0.2097 | 1.7795
70 | 0.12968 | 0.039635 | -0.12968 | -0.048504 | 8.0325e-06 | -0.0088692 | 0.0039491 | 0.0040322 | 0.0040322 | 0.99126 | -0.20975 | 0.9912 | -0.20962 | 1.8328
71 | -3.9622 | -1.8454 | 3.9634 | 1.8467 | 0.0012349 | 0.0013099 | 0.12729 | 0.12729 | 0.12729 | 0.99126 | -0.20975 | 0.99165 | -0.19981 | 36.3679
72 | 0.12968 | 0.048504 | -0.12966 | -0.062799 | 1.3746e-05 | -0.014295 | 0.0040322 | 0.0041963 | 0.0041963 | 0.9912 | -0.20962 | 0.9911 | -0.20894 | 1.9074
73 | -3.9634 | -1.8467 | 3.9638 | 1.8454 | 0.00036585 | -0.0013117 | 0.12729 | 0.12727 | 0.12729 | 0.99165 | -0.19981 | 0.99175 | -0.19867 | 35.162
74 | -4.8945 | -2.2961 | 4.8953 | 2.2945 | 0.00074578 | -0.0015626 | 0.15737 | 0.15734 | 0.15737 | 0.99175 | -0.19867 | 0.99192 | -0.19683 | 43.4711
75 | 0.52816 | 0.25566 | -0.52813 | -0.25571 | 3.2795e-05 | -5.3536e-05 | 0.01708 | 0.017081 | 0.017081 | 0.99175 | -0.19867 | 0.99169 | -0.19908 | 8.1337
76 | 0.11832 | 0.057232 | -0.11832 | -0.057305 | 6.0686e-08 | -7.288e-05 | 0.003826 | 0.003827 | 0.003827 | 0.99169 | -0.19908 | 0.99169 | -0.19908 | 1.7395
77 | -0.36906 | -0.17874 | 0.36907 | 0.1779 | 6.9972e-06 | -0.000845 | 0.011998 | 0.011987 | 0.011998 | 0.98664 | -0.19418 | 0.98666 | -0.19435 | 5.4536
78 | -0.36907 | -0.1779 | 0.36912 | 0.1719 | 4.9285e-05 | -0.0059959 | 0.011987 | 0.011912 | 0.011987 | 0.98666 | -0.19435 | 0.98678 | -0.19546 | 5.4487

## res_trafo
| p_hv_mw | q_hv_mvar | p_lv_mw | q_lv_mvar | pl_mw | ql_mvar | i_hv_ka | i_lv_ka | vm_hv_pu | va_hv_degree | vm_lv_pu | va_lv_degree | loading_percent
0 | 2.6518e-14 | 1.7507e-14 | 0.013999 | 0.0105 | 0.013999 | 0.0105 | 1.6678e-16 | 0.00050517 | 0.99997 | 149.9981 | 1 | 0 | 0.069998

## res_ext_grid
| p_mw | q_mvar
0 | 9.2592 | 4.3342

## res_load
| p_mw | q_mvar
0 | 0.30008 | 0.14534
1 | 0.3015 | 0.14602
2 | 0.17224 | 0.083418
3 | 0.13035 | 0.063134
4 | 0.090014 | 0.043596
5 | 0.057598 | 0.027896
6 | 0.42235 | 0.20455
7 | 0.05915 | 0.028647
8 | 0.2756 | 0.13348
9 | 0.37928 | 0.18369
10 | 0.20285 | 0.098243
11 | 0.34578 | 0.16747
12 | 0.37954 | 0.18382
13 | 0.30723 | 0.1488
14 | 0.2858 | 0.13842
15 | 0.090781 | 0.043967
16 | 0.20434 | 0.098964
17 | 0.12162 | 0.058905
18 | 0.36036 | 0.17453
19 | 0.37829 | 0.18321
20 | 0.096995 | 0.046977
21 | 0.34224 | 0.16576
22 | 0.26291 | 0.12733
23 | 0.24253 | 0.11746
24 | 0.18469 | 0.089451
25 | 0.068718 | 0.033281
26 | 0.10017 | 0.048513
27 | 0.16328 | 0.079081
28 | 0.10182 | 0.049314
29 | 0.13423 | 0.065012
30 | 0.16966 | 0.08217
31 | 0.069118 | 0.033476
32 | 0.15825 | 0.076642
33 | 0.082385 | 0.039901
34 | 0.12099 | 0.058598
35 | 0.12966 | 0.062799
36 | 0.40262 | 0.195
37 | 0.13736 | 0.066527
38 | 0.40981 | 0.19848
39 | 0.39746 | 0.1925
40 | 0.11832 | 0.057305
41 | 0.36906 | 0.17874
42 | 0.056362 | 0.027297

## dtypes
| element | column | dtype
0 | bus | name | object
1 | bus | vn_kv | float64
2 | bus | type | object
3 | bus | zone | object
4 | bus | in_service | bool
5 | load | name | object
6 | load | bus | uint32
7 | load | p_mw | float64
8 | load | q_mvar | float64
9 | load | const_z_percent | float64
10 | load | const_i_percent | float64
11 | load | sn_mva | float64
12 | load | scaling | float64
13 | load | in_service | bool
14 | load | type | object
15 | ext_grid | name | object
16 | ext_grid | bus | uint32
17 | ext_grid | vm_pu | float64
18 | ext_grid | va_degree | float64
19 | ext_grid | slack_weight | float64
20 | ext_grid | in_service | bool
21 | line | name | object
22 | line | std_type | object
23 | line | from_bus | uint32
24 | line | to_bus | uint32
25 | line | length_km | float64
26 | line | r_ohm_per_km | float64
27 | line | x_ohm_per_km | float64
28 | line | c_nf_per_km | float64
29 | line | g_us_per_km | float64
30 | line | max_i_ka | float64
31 | line | df | float64
32 | line | parallel | uint32
33 | line | type | object
34 | line | in_service | bool
35 | trafo | name | object
36 | trafo | std_type | object
37 | trafo | hv_bus | uint32
38 | trafo | lv_bus | uint32
39 | trafo | sn_mva | float64
40 | trafo | vn_hv_kv | float64
41 | trafo | vn_lv_kv | float64
42 | trafo | vk_percent | float64
43 | trafo | vkr_percent | float64
44 | trafo | pfe_kw | float64
45 | trafo | i0_percent | float64
46 | trafo | shift_degree | float64
47 | trafo | tap_side | object
48 | trafo | tap_neutral | int32
49 | trafo | tap_min | int32
50 | trafo | tap_max | int32
51 | trafo | tap_step_percent | float64
52 | trafo | tap_step_degree | float64
53 | trafo | tap_pos | int32
54 | trafo | tap_phase_shifter | bool
55 | trafo | parallel | uint32
56 | trafo | df | float64
57 | trafo | in_service | bool
58 | bus_geodata | x | float64
59 | bus_geodata | y | float64
60 | bus_geodata | coords | object
61 | res_bus | vm_pu | float64
62 | res_bus | va_degree | float64
63 | res_bus | p_mw | float64
64 | res_bus | q_mvar | float64
65 | res_line | p_from_mw | float64
66 | res_line | q_from_mvar | float64
67 | res_line | p_to_mw | float64
68 | res_line | q_to_mvar | float64
69 | res_line | pl_mw | float64
70 | res_line | ql_mvar | float64
71 | res_line | i_from_ka | float64
72 | res_line | i_to_ka | float64
73 | res_line | i_ka | float64
74 | res_line | vm_from_pu | float64
75 | res_line | va_from_degree | float64
76 | res_line | vm_to_pu | float64
77 | res_line | va_to_degree | float64
78 | res_line | loading_percent | float64
79 | res_trafo | p_hv_mw | float64
80 | res_trafo | q_hv_mvar | float64
81 | res_trafo | p_lv_mw | float64
82 | res_trafo | q_lv_mvar | float64
83 | res_trafo | pl_mw | float64
84 | res_trafo | ql_mvar | float64
85 | res_trafo | i_hv_ka | float64
86 | res_trafo | i_lv_ka | float64
87 | res_trafo | vm_hv_pu | float64
88 | res_trafo | va_hv_degree | float64
89 | res_trafo | vm_lv_pu | float64
90 | res_trafo | va_lv_degree | float64
91 | res_trafo | loading_percent | float64
92 | res_ext_grid | p_mw | float64
93 | res_ext_grid | q_mvar | float64
94 | res_load | p_mw | float64
95 | res_load | q_mvar | float64

## parameters
| version | format_version | converged | OPF_converged | name | f_hz | sn_mva
0 | 2.14.6 | 2.14.0 | TRUE | FALSE |  | 50 | 1