## bus
| name | vn_kv | type | zone | in_service
0 | bus_MV_223_0_node_0 | 20 | n |  | TRUE
1 | bus_MV_223_0_node_2 | 20 | n |  | TRUE
2 | bus_MV_223_0_node_3 | 20 | n |  | TRUE
3 | bus_MV_223_0_node_5 | 20 | n |  | TRUE
4 | bus_MV_223_0_node_11 | 20 | n |  | TRUE
5 | bus_MV_223_0_node_67 | 20 | n |  | TRUE
6 | bus_MV_223_0_node_52 | 20 | n |  | TRUE
7 | bus_MV_223_0_node_1 | 20 | n |  | TRUE
8 | bus_MV_223_0_node_4 | 20 | n |  | TRUE
9 | bus_MV_223_0_node_63 | 20 | n |  | TRUE
10 | bus_MV_223_0_node_6 | 20 | n |  | TRUE
11 | bus_MV_223_0_node_17 | 20 | n |  | TRUE
12 | bus_MV_223_0_node_16 | 20 | n |  | TRUE
13 | bus_MV_223_0_node_7 | 20 | n |  | TRUE
14 | bus_MV_223_0_node_8 | 20 | n |  | TRUE
15 | bus_MV_223_0_node_10 | 20 | n |  | TRUE
16 | bus_MV_223_0_node_13 | 20 | n |  | TRUE
17 | bus_MV_223_0_node_9 | 20 | n |  | TRUE
18 | bus_MV_223_0_node_33 | 20 | n |  | TRUE
19 | bus_MV_223_0_node_62 | 20 | n |  | TRUE
20 | bus_MV_223_0_node_26 | 20 | n |  | TRUE
21 | bus_MV_223_0_node_53 | 20 | n |  | TRUE
22 | bus_MV_223_0_node_12 | 20 | n |  | TRUE
23 | bus_MV_223_0_node_30 | 20 | n |  | TRUE
24 | bus_MV_223_0_node_29 | 20 | n |  | TRUE
25 | bus_MV_223_0_node_14 | 20 | n |  | TRUE
26 | bus_MV_223_0_node_32 | 20 | n |  | TRUE
27 | bus_MV_223_0_node_34 | 20 | n |  | TRUE
28 | bus_MV_223_0_node_46 | 20 | n |  | TRUE
29 | bus_MV_223_0_node_35 | 20 | n |  | TRUE
30 | bus_MV_223_0_node_45 | 20 | n |  | TRUE
31 | bus_MV_223_0_node_40 | 20 | n |  | TRUE
32 | bus_MV_223_0_node_24 | 20 | n |  | TRUE
33 | bus_MV_223_0_node_31 | 20 | n |  | TRUE
34 | bus_MV_223_0_node_15 | 20 | n |  | TRUE
35 | bus_MV_223_0_node_42 | 20 | n |  | TRUE
36 | bus_MV_223_0_node_18 | 20 | n |  | TRUE
37 | bus_MV_223_0_node_20 | 20 | n |  | TRUE
38 | bus_MV_223_0_node_19 | 20 | n |  | TRUE
39 | bus_MV_223_0_node_23 | 20 | n |  | TRUE
40 | bus_MV_223_0_node_21 | 20 | n |  | TRUE
41 | bus_MV_223_0_node_22 | 20 | n |  | TRUE
42 | bus_MV_223_0_node_44 | 20 | n |  | TRUE
43 | bus_MV_223_0_node_43 | 20 | n |  | TRUE
44 | bus_MV_223_0_node_64 | 20 | n |  | TRUE
45 | bus_MV_223_0_node_37 | 20 | n |  | TRUE
46 | bus_MV_223_0_node_39 | 20 | n |  | TRUE
47 | bus_MV_223_0_node_36 | 20 | n |  | TRUE
48 | bus_MV_223_0_node_61 | 20 | n |  | TRUE
49 | bus_MV_223_0_node_65 | 20 | n |  | TRUE
50 | bus_MV_223_0_node_28 | 20 | n |  | TRUE
51 | bus_MV_223_0_node_25 | 20 | n |  | TRUE
52 | bus_MV_223_0_node_27 | 20 | n |  | TRUE
53 | bus_MV_223_0_node_47 | 20 | n |  | TRUE
54 | bus_MV_223_0_node_41 | 20 | n |  | TRUE
55 | bus_MV_223_0_node_38 | 20 | n |  | TRUE
56 | bus_MV_223_0_node_48 | 20 | n |  | TRUE
57 | bus_MV_223_0_node_49 | 20 | n |  | TRUE
58 | bus_MV_223_0_node_50 | 20 | n |  | TRUE
59 | bus_MV_223_0_node_51 | 20 | n |  | TRUE
60 | bus_MV_223_0_node_66 | 20 | n |  | TRUE
61 | bus_MV_223_0_node_54 | 20 | n |  | TRUE
62 | bus_MV_223_0_node_55 | 20 | n |  | TRUE
63 | bus_MV_223_0_node_56 | 20 | n |  | TRUE
64 | bus_MV_223_0_node_57 | 20 | n |  | TRUE
65 | bus_MV_223_0_node_58 | 20 | n |  | TRUE
66 | bus_MV_223_0_node_59 | 20 | n |  | TRUE
67 | bus_MV_223_0_node_60 | 20 | n |  | TRUE
68 | bus_MV_223_0_node_68 | 20 | n |  | TRUE
69 | bus_HV_223_0_node_32 | 110 | n |  | TRUE

## load
| name | bus | p_mw | q_mvar | const_z_percent | const_i_percent | sn_mva | scaling | in_service | type
0 | MV_223_0_load_0 | 0 | 0.18096 | 0.087644 | 0 | 0 |  | 1 | TRUE | wye
1 | MV_223_0_load_2 | 1 | 0.21431 | 0.1038 | 0 | 0 |  | 1 | TRUE | wye
2 | MV_223_0_load_5 | 3 | 0.11809 | 0.057194 | 0 | 0 |  | 1 | TRUE | wye
3 | MV_223_0_load_67 | 5 | 0.16785 | 0.081294 | 0 | 0 |  | 1 | TRUE | wye
4 | MV_223_0_load_63 | 9 | 0.070458 | 0.034124 | 0 | 0 |  | 1 | TRUE | wye
5 | MV_223_0_load_6 | 10 | 0.27125 | 0.13137 | 0 | 0 |  | 1 | TRUE | wye
6 | MV_223_0_load_7 | 13 | 0.3394 | 0.16438 | 0 | 0 |  | 1 | TRUE | wye
7 | MV_223_0_load_62 | 19 | 0.24207 | 0.11724 | 0 | 0 |  | 1 | TRUE | wye
8 | MV_223_0_load_53 | 21 | 0.11395 | 0.05519 | 0 | 0 |  | 1 | TRUE | wye
9 | MV_223_0_load_30 | 23 | 0.083546 | 0.040463 | 0 | 0 |  | 1 | TRUE | wye
10 | MV_223_0_load_29 | 24 | 0.2995 | 0.14505 | 0 | 0 |  | 1 | TRUE | wye
11 | MV_223_0_load_14 | 25 | 0.3918 | 0.18976 | 0 | 0 |  | 1 | TRUE | wye
12 | MV_223_0_load_32 | 26 | 0.2022 | 0.097932 | 0 | 0 |  | 1 | TRUE | wye
13 | MV_223_0_load_45 | 30 | 0.32796 | 0.15884 | 0 | 0 |  | 1 | TRUE | wye
14 | MV_223_0_load_40 | 31 | 0.25032 | 0.12124 | 0 | 0 |  | 1 | TRUE | wye
15 | MV_223_0_load_24 | 32 | 0.41281 | 0.19993 | 0 | 0 |  | 1 | TRUE | wye
16 | MV_223_0_load_31 | 33 | 0.083567 | 0.040473 | 0 | 0 |  | 1 | TRUE | wye
17 | MV_223_0_load_42 | 35 | 0.28623 | 0.13863 | 0 | 0 |  | 1 | TRUE | wye
18 | MV_223_0_load_18 | 36 | 0.25116 | 0.12164 | 0 | 0 |  | 1 | TRUE | wye
19 | MV_223_0_load_43 | 43 | 0.19783 | 0.095815 | 0 | 0 |  | 1 | TRUE | wye
20 | MV_223_0_load_64 | 44 | 0.11371 | 0.055073 | 0 | 0 |  | 1 | TRUE | wye
21 | MV_223_0_load_36 | 47 | 0.35109 | 0.17004 | 0 | 0 |  | 1 | TRUE | wye
22 | MV_223_0_load_61 | 48 | 0.084113 | 0.040738 | 0 | 0 |  | 1 | TRUE | wye
23 | MV_223_0_load_65 | 49 | 0.41083 | 0.19898 | 0 | 0 |  | 1 | TRUE | wye
24 | MV_223_0_load_27 | 52 | 0.075855 | 0.036738 | 0 | 0 |  | 1 | TRUE | wye
25 | MV_223_0_load_47 | 53 | 0.055956 | 0.027101 | 0 | 0 |  | 1 | TRUE | wye
26 | MV_223_0_load_48 | 56 | 0.10274 | 0.049759 | 0 | 0 |  | 1 | TRUE | wye
27 | MV_223_0_load_49 | 57 | 0.087543 | 0.042399 | 0 | 0 |  | 1 | TRUE | wye
28 | MV_223_0_load_66 | 60 | 0.3196 | 0.15479 | 0 | 0 |  | 1 | TRUE | wye
29 | MV_223_0_load_54 | 61 | 0.11437 | 0.055393 | 0 | 0 |  | 1 | TRUE | wye
30 | MV_223_0_load_58 | 65 | 0.27737 | 0.13433 | 0 | 0 |  | 1 | TRUE | wye
31 | MV_223_0_load_68 | 68 | 0.2177 | 0.10544 | 0 | 0 |  | 1 | TRUE | wye

## ext_grid
| name | bus | vm_pu | va_degree | slack_weight | in_service
0 |  | 26 | 1 | 0 | 1 | TRUE

## line
| name | std_type | from_bus | to_bus | length_km | r_ohm_per_km | x_ohm_per_km | c_nf_per_km | g_us_per_km | max_i_ka | df | parallel | type | in_service
0 | MV_223_0_line_0 |  | 0 | 1 | 0.040264 | 0.445 | 0.132 | 190 | 0 | 0.22 | 1 | 1 | cs | TRUE
1 | MV_223_0_line_1 |  | 0 | 2 | 0.079718 | 0.445 | 0.132 | 190 | 0 | 0.22 | 1 | 1 | cs | TRUE
2 | MV_223_0_line_2 |  | 2 | 3 | 0.13099 | 0.445 | 0.132 | 190 | 0 | 0.22 | 1 | 1 | cs | TRUE
3 | MV_223_0_line_3 |  | 3 | 11 | 0.049041 | 0.445 | 0.132 | 190 | 0 | 0.22 | 1 | 1 | cs | TRUE
4 | MV_223_0_line_4 |  | 4 | 5 | 0.097429 | 0.445 | 0.132 | 190 | 0 | 0.22 | 1 | 1 | cs | TRUE
5 | MV_223_0_line_5 |  | 4 | 6 | 0.18625 | 0.5939 | 0.372 | 9.5 | 0 | 0.21 | 1 | 1 | ol | TRUE
6 | MV_223_0_line_6 |  | 6 | 9 | 0.20731 | 0.445 | 0.132 | 190 | 0 | 0.22 | 1 | 1 | cs | TRUE
7 | MV_223_0_line_7 |  | 6 | 11 | 0.20923 | 0.445 | 0.132 | 190 | 0 | 0.22 | 1 | 1 | cs | TRUE
8 | MV_223_0_line_8 |  | 7 | 8 | 0.0215 | 0.445 | 0.132 | 190 | 0 | 0.22 | 1 | 1 | cs | TRUE
9 | MV_223_0_line_9 |  | 7 | 9 | 0.044534 | 0.5939 | 0.372 | 9.5 | 0 | 0.21 | 1 | 1 | ol | TRUE
10 | MV_223_0_line_10 |  | 8 | 10 | 0.052757 | 0.445 | 0.132 | 190 | 0 | 0.22 | 1 | 1 | cs | TRUE
11 | MV_223_0_line_11 |  | 11 | 12 | 0.17095 | 0.445 | 0.132 | 190 | 0 | 0.22 | 1 | 1 | cs | TRUE
12 | MV_223_0_line_12 |  | 12 | 35 | 0.072106 | 0.5939 | 0.372 | 9.5 | 0 | 0.21 | 1 | 1 | ol | TRUE
13 | MV_223_0_line_13 |  | 12 | 34 | 0.12259 | 0.445 | 0.132 | 190 | 0 | 0.22 | 1 | 1 | cs | TRUE
14 | MV_223_0_line_14 |  | 13 | 14 | 0.050334 | 0.445 | 0.132 | 190 | 0 | 0.22 | 1 | 1 | cs | TRUE
15 | MV_223_0_line_15 |  | 14 | 15 | 0.095358 | 0.445 | 0.132 | 190 | 0 | 0.22 | 1 | 1 | cs | TRUE
16 | MV_223_0_line_16 |  | 14 | 16 | 0.15111 | 0.445 | 0.132 | 190 | 0 | 0.22 | 1 | 1 | cs | TRUE
17 | MV_223_0_line_17 |  | 15 | 20 | 0.012112 | 0.445 | 0.132 | 190 | 0 | 0.22 | 1 | 1 | cs | TRUE
18 | MV_223_0_line_18 |  | 15 | 21 | 0.019244 | 0.445 | 0.132 | 190 | 0 | 0.22 | 1 | 1 | cs | TRUE
19 | MV_223_0_line_19 |  | 15 | 17 | 0.057884 | 0.161 | 0.117 | 273 | 0 | 0.362 | 1 | 1 | cs | TRUE
20 | MV_223_0_line_20 |  | 16 | 25 | 0.051283 | 0.445 | 0.132 | 190 | 0 | 0.22 | 1 | 1 | cs | TRUE
21 | MV_223_0_line_21 |  | 16 | 22 | 0.25359 | 0.445 | 0.132 | 190 | 0 | 0.22 | 1 | 1 | cs | TRUE
22 | MV_223_0_line_22 |  | 17 | 18 | 0.11249 | 0.161 | 0.117 | 273 | 0 | 0.362 | 1 | 1 | cs | TRUE
23 | MV_223_0_line_23 |  | 17 | 19 | 0.061942 | 0.445 | 0.132 | 190 | 0 | 0.22 | 1 | 1 | cs | TRUE
24 | MV_223_0_line_24 |  | 18 | 26 | 0.05308 | 0.161 | 0.117 | 273 | 0 | 0.362 | 1 | 1 | cs | TRUE
25 | MV_223_0_line_25 |  | 20 | 32 | 0.035781 | 0.445 | 0.132 | 190 | 0 | 0.22 | 1 | 1 | cs | TRUE
26 | MV_223_0_line_26 |  | 22 | 23 | 0.056477 | 0.445 | 0.132 | 190 | 0 | 0.22 | 1 | 1 | cs | TRUE
27 | MV_223_0_line_27 |  | 22 | 24 | 0.062888 | 0.5939 | 0.372 | 9.5 | 0 | 0.21 | 1 | 1 | ol | TRUE
28 | MV_223_0_line_28 |  | 23 | 33 | 0.01971 | 0.445 | 0.132 | 190 | 0 | 0.22 | 1 | 1 | cs | TRUE
29 | MV_223_0_line_29 |  | 25 | 34 | 0.11456 | 0.5939 | 0.372 | 9.5 | 0 | 0.21 | 1 | 1 | ol | TRUE
30 | MV_223_0_line_30 |  | 27 | 28 | 0.95404 | 0.445 | 0.132 | 190 | 0 | 0.22 | 1 | 1 | cs | TRUE
31 | MV_223_0_line_31 |  | 27 | 29 | 0.27553 | 0.445 | 0.132 | 190 | 0 | 0.22 | 1 | 1 | cs | TRUE
32 | MV_223_0_line_32 |  | 27 | 30 | 0.02447 | 0.445 | 0.132 | 190 | 0 | 0.22 | 1 | 1 | cs | TRUE
33 | MV_223_0_line_33 |  | 28 | 53 | 0.072785 | 0.445 | 0.132 | 190 | 0 | 0.22 | 1 | 1 | cs | TRUE
34 | MV_223_0_line_34 |  | 29 | 31 | 0.014216 | 0.445 | 0.132 | 190 | 0 | 0.22 | 1 | 1 | cs | TRUE
35 | MV_223_0_line_35 |  | 31 | 54 | 0.058792 | 0.445 | 0.132 | 190 | 0 | 0.22 | 1 | 1 | cs | TRUE
36 | MV_223_0_line_36 |  | 32 | 51 | 0.13564 | 0.5939 | 0.372 | 9.5 | 0 | 0.21 | 1 | 1 | ol | TRUE
37 | MV_223_0_line_37 |  | 36 | 37 | 0.014042 | 0.445 | 0.132 | 190 | 0 | 0.22 | 1 | 1 | cs | TRUE
38 | MV_223_0_line_38 |  | 36 | 38 | 0.045279 | 0.5939 | 0.372 | 9.5 | 0 | 0.21 | 1 | 1 | ol | TRUE
39 | MV_223_0_line_39 |  | 37 | 39 | 0.12122 | 0.445 | 0.132 | 190 | 0 | 0.22 | 1 | 1 | cs | TRUE
40 | MV_223_0_line_40 |  | 38 | 40 | 0.079109 | 0.445 | 0.132 | 190 | 0 | 0.22 | 1 | 1 | cs | TRUE
41 | MV_223_0_line_41 |  | 39 | 48 | 0.057193 | 0.445 | 0.132 | 190 | 0 | 0.22 | 1 | 1 | cs | TRUE
42 | MV_223_0_line_42 |  | 40 | 41 | 0.15623 | 0.445 | 0.132 | 190 | 0 | 0.22 | 1 | 1 | cs | TRUE
43 | MV_223_0_line_43 |  | 40 | 42 | 0.13404 | 0.445 | 0.132 | 190 | 0 | 0.22 | 1 | 1 | cs | TRUE
44 | MV_223_0_line_44 |  | 40 | 43 | 0.070325 | 0.5939 | 0.372 | 9.5 | 0 | 0.21 | 1 | 1 | ol | TRUE
45 | MV_223_0_line_45 |  | 41 | 44 | 0.0093128 | 0.445 | 0.132 | 190 | 0 | 0.22 | 1 | 1 | cs | TRUE
46 | MV_223_0_line_46 |  | 41 | 45 | 0.1897 | 0.5939 | 0.372 | 9.5 | 0 | 0.21 | 1 | 1 | ol | TRUE
47 | MV_223_0_line_47 |  | 42 | 49 | 0.1419 | 0.5939 | 0.372 | 9.5 | 0 | 0.21 | 1 | 1 | ol | TRUE
48 | MV_223_0_line_48 |  | 45 | 46 | 0.17817 | 0.445 | 0.132 | 190 | 0 | 0.22 | 1 | 1 | cs | TRUE
49 | MV_223_0_line_49 |  | 45 | 47 | 0.098371 | 0.5939 | 0.372 | 9.5 | 0 | 0.21 | 1 | 1 | ol | TRUE
50 | MV_223_0_line_50 |  | 46 | 68 | 0.068614 | 0.445 | 0.132 | 190 | 0 | 0.22 | 1 | 1 | cs | TRUE
51 | MV_223_0_line_51 |  | 46 | 54 | 0.20737 | 0.445 | 0.132 | 190 | 0 | 0.22 | 1 | 1 | cs | TRUE
52 | MV_223_0_line_52 |  | 47 | 55 | 0.052015 | 0.445 | 0.132 | 190 | 0 | 0.22 | 1 | 1 | cs | TRUE
53 | MV_223_0_line_53 |  | 48 | 50 | 0.055127 | 0.445 | 0.132 | 190 | 0 | 0.22 | 1 | 1 | cs | TRUE
54 | MV_223_0_line_54 |  | 49 | 64 | 0.018832 | 0.445 | 0.132 | 190 | 0 | 0.22 | 1 | 1 | cs | TRUE
55 | MV_223_0_line_55 |  | 50 | 52 | 0.049383 | 0.445 | 0.132 | 190 | 0 | 0.22 | 1 | 1 | cs | TRUE
56 | MV_223_0_line_56 |  | 51 | 52 | 0.058464 | 0.445 | 0.132 | 190 | 0 | 0.22 | 1 | 1 | cs | TRUE
57 | MV_223_0_line_57 |  | 55 | 56 | 1.0583 | 0.5939 | 0.372 | 9.5 | 0 | 0.21 | 1 | 1 | ol | TRUE
58 | MV_223_0_line_58 |  | 57 | 58 | 0.20224 | 0.445 | 0.132 | 190 | 0 | 0.22 | 1 | 1 | cs | TRUE
59 | MV_223_0_line_59 |  | 58 | 59 | 0.089913 | 0.445 | 0.132 | 190 | 0 | 0.22 | 1 | 1 | cs | TRUE
60 | MV_223_0_line_60 |  | 59 | 60 | 0.11996 | 0.5939 | 0.372 | 9.5 | 0 | 0.21 | 1 | 1 | ol | TRUE
61 | MV_223_0_line_61 |  | 60 | 67 | 0.055067 | 0.445 | 0.132 | 190 | 0 | 0.22 | 1 | 1 | cs | TRUE
62 | MV_223_0_line_62 |  | 61 | 62 | 0.0041928 | 0.445 | 0.132 | 190 | 0 | 0.22 | 1 | 1 | cs | TRUE
63 | MV_223_0_line_63 |  | 61 | 63 | 0.051347 | 0.445 | 0.132 | 190 | 0 | 0.22 | 1 | 1 | cs | TRUE
64 | MV_223_0_line_64 |  | 62 | 64 | 0.18914 | 0.445 | 0.132 | 190 | 0 | 0.22 | 1 | 1 | cs | TRUE
65 | MV_223_0_line_65 |  | 63 | 65 | 0.032802 | 0.445 | 0.132 | 190 | 0 | 0.22 | 1 | 1 | cs | TRUE
66 | MV_223_0_line_66 |  | 65 | 66 | 0.047637 | 0.445 | 0.132 | 190 | 0 | 0.22 | 1 | 1 | cs | TRUE
67 | MV_223_0_line_67 |  | 66 | 67 | 0.11413 | 0.445 | 0.132 | 190 | 0 | 0.22 | 1 | 1 | cs | TRUE

## trafo
| name | std_type | hv_bus | lv_bus | sn_mva | vn_hv_kv | vn_lv_kv | vk_percent | vkr_percent | pfe_kw | i0_percent | shift_degree | tap_side | tap_neutral | tap_min | tap_max | tap_step_percent | tap_step_degree | tap_pos | tap_phase_shifter | parallel | df | in_service
0 | MV_223_0_trafo_32 | 25 MVA 110/20 kV | 69 | 26 | 25 | 110 | 20 | 12 | 0.41 | 14 | 0.07 | 150 | hv | 0 | -9 | 9 | 1.5 | 0 | 0 | FALSE | 1 | 1 | TRUE

## bus_geodata
| x | y | coords
0 | 2706060.2567 | 1227305.4139
1 | 2706075.2883 | 1227342.7673
2 | 2705986.3024 | 1227335.1742
3 | 2706045.1727 | 1227452.1913
4 | 2706299.1013 | 1227529.1215
5 | 2706396.6394 | 1227533.7906
6 | 2706228.9316 | 1227356.5949
7 | 2706417.2642 | 1227214.4876
8 | 2706436.9919 | 1227205.8118
9 | 2706411.3455 | 1227258.6267
10 | 2706485.1611 | 1227184.2938
11 | 2706071.1962 | 1227493.4385
12 | 2705935.717 | 1227542.0944
13 | 2705557.6282 | 1227664.0431
14 | 2705562.7458 | 1227708.7894
15 | 2705491.4294 | 1227752.3347
16 | 2705693.7317 | 1227666.4723
17 | 2705468.0654 | 1227720.4968
18 | 2705405.6442 | 1227651.4057
19 | 2705520.3002 | 1227715.2692
20 | 2705479.9517 | 1227756.3008
21 | 2705495.4509 | 1227771.1534
22 | 2705562.393 | 1227815.7407
23 | 2705551.103 | 1227777.2401
24 | 2705585.3957 | 1227874.2703
25 | 2705740.849 | 1227645.9164
26 | 2705356.0829 | 1227632.0246
27 | 2705294.877 | 1227134.2264
28 | 2705469.1972 | 1226669.5684
29 | 2705291.5903 | 1227333.0827
30 | 2705315.3554 | 1227120.7454
31 | 2705281.1876 | 1227341.8051
32 | 2705445.3646 | 1227765.7837
33 | 2705569.2718 | 1227769.6006
34 | 2705845.9576 | 1227600.3403
35 | 2705913.0294 | 1227473.6505
36 | 2704993.9092 | 1227798.9241
37 | 2705007.9849 | 1227798.4611
38 | 2704948.6376 | 1227799.7371
39 | 2705129.4882 | 1227794.3927
40 | 2704869.8095 | 1227805.3957
41 | 2704893.2964 | 1227678.3486
42 | 2704736.4763 | 1227817.1446
43 | 2704869.5012 | 1227875.7204
44 | 2704884.6007 | 1227675.0151
45 | 2704972.2446 | 1227505.8573
46 | 2705091.872 | 1227492.4702
47 | 2704877.8399 | 1227478.2052
48 | 2705175.9092 | 1227808.0426
49 | 2704594.5782 | 1227818.1712
50 | 2705226.1873 | 1227819.2541
51 | 2705311.3781 | 1227786.8929
52 | 2705270.0124 | 1227809.1564
53 | 2705532.9924 | 1226704.948
54 | 2705226.4224 | 1227363.5858
55 | 2704854.2879 | 1227433.5792
56 | 2704385.9814 | 1226484.5866
57 | 2704221.8744 | 1228155.4425
58 | 2704347.9016 | 1227997.5506
59 | 2704308.6009 | 1227944.5554
60 | 2704242.1461 | 1227844.6832
61 | 2704437.209 | 1227739.7934
62 | 2704441.3279 | 1227740.5769
63 | 2704386.2354 | 1227735.6397
64 | 2704584.126 | 1227831.5307
65 | 2704360.8691 | 1227751.9469
66 | 2704314.8138 | 1227764.1193
67 | 2704214.5504 | 1227797.0644
68 | 2705159.3025 | 1227495.9198
69 | 2705356.0829 | 1227632.0246

## line_std_types
| c_nf_per_km | r_ohm_per_km | x_ohm_per_km | max_i_ka | type | q_mm2 | alpha | voltage_rating
NAYY 4x50 SE | 210 | 0.642 | 0.083 | 0.142 | cs | 50 | 0.00403 | LV
NAYY 4x120 SE | 264 | 0.225 | 0.08 | 0.242 | cs | 120 | 0.00403 | LV
NAYY 4x150 SE | 261 | 0.208 | 0.08 | 0.27 | cs | 150 | 0.00403 | LV
NA2XS2Y 1x95 RM/25 12/20 kV | 216 | 0.313 | 0.132 | 0.252 | cs | 95 | 0.00403 | MV
NA2XS2Y 1x185 RM/25 12/20 kV | 273 | 0.161 | 0.117 | 0.362 | cs | 185 | 0.00403 | MV
NA2XS2Y 1x240 RM/25 12/20 kV | 304 | 0.122 | 0.112 | 0.421 | cs | 240 | 0.00403 | MV
NA2XS2Y 1x95 RM/25 6/10 kV | 315 | 0.313 | 0.123 | 0.249 | cs | 95 | 0.00403 | MV
NA2XS2Y 1x185 RM/25 6/10 kV | 406 | 0.161 | 0.11 | 0.358 | cs | 185 | 0.00403 | MV
NA2XS2Y 1x240 RM/25 6/10 kV | 456 | 0.122 | 0.105 | 0.416 | cs | 240 | 0.00403 | MV
NA2XS2Y 1x150 RM/25 12/20 kV | 250 | 0.206 | 0.116 | 0.319 | cs | 150 | 0.00403 | MV
NA2XS2Y 1x120 RM/25 12/20 kV | 230 | 0.253 | 0.119 | 0.283 | cs | 120 | 0.00403 | MV
NA2XS2Y 1x70 RM/25 12/20 kV | 190 | 0.443 | 0.132 | 0.22 | cs | 70 | 0.00403 | MV
NA2XS2Y 1x150 RM/25 6/10 kV | 360 | 0.206 | 0.11 | 0.315 | cs | 150 | 0.00403 | MV
NA2XS2Y 1x120 RM/25 6/10 kV | 340 | 0.253 | 0.113 | 0.28 | cs | 120 | 0.00403 | MV
NA2XS2Y 1x70 RM/25 6/10 kV | 280 | 0.443 | 0.123 | 0.217 | cs | 70 | 0.00403 | MV
N2XS(FL)2Y 1x120 RM/35 64/110 kV | 112 | 0.153 | 0.166 | 0.366 | cs | 120 | 0.00393 | HV
N2XS(FL)2Y 1x185 RM/35 64/110 kV | 125 | 0.099 | 0.156 | 0.457 | cs | 185 | 0.00393 | HV
N2XS(FL)2Y 1x240 RM/35 64/110 kV | 135 | 0.075 | 0.149 | 0.526 | cs | 240 | 0.00393 | HV
N2XS(FL)2Y 1x300 RM/35 64/110 kV | 144 | 0.06 | 0.144 | 0.588 | cs | 300 | 0.00393 | HV
15-AL1/3-ST1A 0.4 | 11 | 1.8769 | 0.35 | 0.105 | ol | 16 | 0.00403 | LV
24-AL1/4-ST1A 0.4 | 11.25 | 1.2012 | 0.335 | 0.14 | ol | 24 | 0.00403 | LV
48-AL1/8-ST1A 0.4 | 12.2 | 0.5939 | 0.3 | 0.21 | ol | 48 | 0.00403 | LV
94-AL1/15-ST1A 0.4 | 13.2 | 0.306 | 0.29 | 0.35 | ol | 94 | 0.00403 | LV
34-AL1/6-ST1A 10.0 | 9.7 | 0.8342 | 0.36 | 0.17 | ol | 34 | 0.00403 | MV
48-AL1/8-ST1A 10.0 | 10.1 | 0.5939 | 0.35 | 0.21 | ol | 48 | 0.00403 | MV
70-AL1/11-ST1A 10.0 | 10.4 | 0.4132 | 0.339 | 0.29 | ol | 70 | 0.00403 | MV
94-AL1/15-ST1A 10.0 | 10.75 | 0.306 | 0.33 | 0.35 | ol | 94 | 0.00403 | MV
122-AL1/20-ST1A 10.0 | 11.1 | 0.2376 | 0.323 | 0.41 | ol | 122 | 0.00403 | MV
149-AL1/24-ST1A 10.0 | 11.25 | 0.194 | 0.315 | 0.47 | ol | 149 | 0.00403 | MV
34-AL1/6-ST1A 20.0 | 9.15 | 0.8342 | 0.382 | 0.17 | ol | 34 | 0.00403 | MV
48-AL1/8-ST1A 20.0 | 9.5 | 0.5939 | 0.372 | 0.21 | ol | 48 | 0.00403 | MV
70-AL1/11-ST1A 20.0 | 9.7 | 0.4132 | 0.36 | 0.29 | ol | 70 | 0.00403 | MV
94-AL1/15-ST1A 20.0 | 10 | 0.306 | 0.35 | 0.35 | ol | 94 | 0.00403 | MV
122-AL1/20-ST1A 20.0 | 10.3 | 0.2376 | 0.344 | 0.41 | ol | 122 | 0.00403 | MV
149-AL1/24-ST1A 20.0 | 10.5 | 0.194 | 0.337 | 0.47 | ol | 149 | 0.00403 | MV
184-AL1/30-ST1A 20.0 | 10.75 | 0.1571 | 0.33 | 0.535 | ol | 184 | 0.00403 | MV
243-AL1/39-ST1A 20.0 | 11 | 0.1188 | 0.32 | 0.645 | ol | 243 | 0.00403 | MV
48-AL1/8-ST1A 110.0 | 8 | 0.5939 | 0.46 | 0.21 | ol | 48 | 0.00403 | HV
70-AL1/11-ST1A 110.0 | 8.4 | 0.4132 | 0.45 | 0.29 | ol | 70 | 0.00403 | HV
94-AL1/15-ST1A 110.0 | 8.65 | 0.306 | 0.44 | 0.35 | ol | 94 | 0.00403 | HV
122-AL1/20-ST1A 110.0 | 8.5 | 0.2376 | 0.43 | 0.41 | ol | 122 | 0.00403 | HV
149-AL1/24-ST1A 110.0 | 8.75 | 0.194 | 0.41 | 0.47 | ol | 149 | 0.00403 | HV
184-AL1/30-ST1A 110.0 | 8.8 | 0.1571 | 0.4 | 0.535 | ol | 184 | 0.00403 | HV
243-AL1/39-ST1A 110.0 | 9 | 0.1188 | 0.39 | 0.645 | ol | 243 | 0.00403 | HV
305-AL1/39-ST1A 110.0 | 9.2 | 0.0949 | 0.38 | 0.74 | ol | 305 | 0.00403 | HV
490-AL1/64-ST1A 110.0 | 9.75 | 0.059 | 0.37 | 0.96 | ol | 490 | 0.00403 | HV
679-AL1/86-ST1A 110.0 | 9.95 | 0.042 | 0.36 | 1.15 | ol | 679 | 0.00403 | HV
490-AL1/64-ST1A 220.0 | 10 | 0.059 | 0.285 | 0.96 | ol | 490 | 0.00403 | HV
679-AL1/86-ST1A 220.0 | 11.7 | 0.042 | 0.275 | 1.15 | ol | 679 | 0.00403 | HV
490-AL1/64-ST1A 380.0 | 11 | 0.059 | 0.253 | 0.96 | ol | 490 | 0.00403 | HV
679-AL1/86-ST1A 380.0 | 14.6 | 0.042 | 0.25 | 1.15 | ol | 679 | 0.00403 | HV

## trafo_std_types
| i0_percent | pfe_kw | vkr_percent | sn_mva | vn_lv_kv | vn_hv_kv | vk_percent | shift_degree | vector_group | tap_side | tap_neutral | tap_min | tap_max | tap_step_degree | tap_step_percent | tap_phase_shifter
160 MVA 380/110 kV | 0.06 | 60 | 0.25 | 160 | 110 | 380 | 12.2 | 0 | Yy0 | hv | 0 | -9 | 9 | 0 | 1.5 | FALSE
100 MVA 220/110 kV | 0.06 | 55 | 0.26 | 100 | 110 | 220 | 12 | 0 | Yy0 | hv | 0 | -9 | 9 | 0 | 1.5 | FALSE
63 MVA 110/20 kV | 0.04 | 22 | 0.32 | 63 | 20 | 110 | 18 | 150 | YNd5 | hv | 0 | -9 | 9 | 0 | 1.5 | FALSE
40 MVA 110/20 kV | 0.05 | 18 | 0.34 | 40 | 20 | 110 | 16.2 | 150 | YNd5 | hv | 0 | -9 | 9 | 0 | 1.5 | FALSE
25 MVA 110/20 kV | 0.07 | 14 | 0.41 | 25 | 20 | 110 | 12 | 150 | YNd5 | hv | 0 | -9 | 9 | 0 | 1.5 | FALSE
63 MVA 110/10 kV | 0.04 | 22 | 0.32 | 63 | 10 | 110 | 18 | 150 | YNd5 | hv | 0 | -9 | 9 | 0 | 1.5 | FALSE
40 MVA 110/10 kV | 0.05 | 18 | 0.34 | 40 | 10 | 110 | 16.2 | 150 | YNd5 | hv | 0 | -9 | 9 | 0 | 1.5 | FALSE
25 MVA 110/10 kV | 0.07 | 14 | 0.41 | 25 | 10 | 110 | 12 | 150 | YNd5 | hv | 0 | -9 | 9 | 0 | 1.5 | FALSE
0.25 MVA 20/0.4 kV | 0.32 | 0.8 | 1.44 | 0.25 | 0.4 | 20 | 6 | 150 | Yzn5 | hv | 0 | -2 | 2 | 0 | 2.5 | FALSE
0.4 MVA 20/0.4 kV | 0.3375 | 1.35 | 1.425 | 0.4 | 0.4 | 20 | 6 | 150 | Dyn5 | hv | 0 | -2 | 2 | 0 | 2.5 | FALSE
0.63 MVA 20/0.4 kV | 0.2619 | 1.65 | 1.206 | 0.63 | 0.4 | 20 | 6 | 150 | Dyn5 | hv | 0 | -2 | 2 | 0 | 2.5 | FALSE
0.25 MVA 10/0.4 kV | 0.24 | 0.6 | 1.2 | 0.25 | 0.4 | 10 | 4 | 150 | Dyn5 | hv | 0 | -2 | 2 | 0 | 2.5 | FALSE
0.4 MVA 10/0.4 kV | 0.2375 | 0.95 | 1.325 | 0.4 | 0.4 | 10 | 4 | 150 | Dyn5 | hv | 0 | -2 | 2 | 0 | 2.5 | FALSE
0.63 MVA 10/0.4 kV | 0.1873 | 1.18 | 1.0794 | 0.63 | 0.4 | 10 | 4 | 150 | Dyn5 | hv | 0 | -2 | 2 | 0 | 2.5 | FALSE

## trafo3w_std_types
| sn_hv_mva | sn_mv_mva | sn_lv_mva | vn_hv_kv | vn_mv_kv | vn_lv_kv | vk_hv_percent | vk_mv_percent | vk_lv_percent | vkr_hv_percent | vkr_mv_percent | vkr_lv_percent | pfe_kw | i0_percent | shift_mv_degree | shift_lv_degree | vector_group | tap_side | tap_neutral | tap_min | tap_max | tap_step_percent
63/25/38 MVA 110/20/10 kV | 63 | 25 | 38 | 110 | 20 | 10 | 10.4 | 10.4 | 10.4 | 0.28 | 0.32 | 0.35 | 35 | 0.89 | 0 | 0 | YN0yn0yn0 | hv | 0 | -10 | 10 | 1.2
63/25/38 MVA 110/10/10 kV | 63 | 25 | 38 | 110 | 10 | 10 | 10.4 | 10.4 | 10.4 | 0.28 | 0.32 | 0.35 | 35 | 0.89 | 0 | 0 | YN0yn0yn0 | hv | 0 | -10 | 10 | 1.2

## fuse_std_types
| fuse_type | i_rated_a | t_avg | t_min | t_total | x_avg | x_min | x_total
HV 100A | HV 100A | 100 | 0 | [10.0, 3.64, 0.854, 0.281, 0.1, 0.0531, 0.022, 0.01] | [10.0, 4.267, 1.21, 0.403, 0.1, 0.058, 0.022, 0.01] | 0 | [300.0, 350.0, 450.0, 550.0, 700.0, 850.0, 1200.0, 1752.0] | [600.0, 700.0, 900.0, 1150.0, 1665.0, 2000.0, 3000.0, 4313.0]
HV 10A | HV 10A | 10 | 0 | [10.0, 1675.0, 0.344, 0.156, 0.1, 0.0417, 0.0171, 0.01] | [10.0, 1.3, 0.3, 0.155, 0.1, 0.0555, 0.023, 0.01] | 0 | [30.0, 32.0, 35.0, 37.0, 39.0, 50.0, 70.0, 88.0] | [60.0, 70.0, 80.0, 87.0, 94.0, 110.0, 150.0, 216.0]
HV 125A | HV 125A | 125 | 0 | [10.0, 1.82, 0.344, 0.1, 0.0467, 0.0269, 0.01] | [10.0, 2.478, 0.426, 0.1, 0.0427, 0.0211, 0.01] | 0 | [375.0, 500.0, 700.0, 925.0, 1200.0, 1500.0, 2341.0] | [750.0, 1000.0, 1500.0, 2200.0, 3000.0, 4000.0, 5765.0]
HV 160A | HV 160A | 160 | 0 | [10.0, 4.15, 1.03, 0.198, 0.1, 0.051, 0.0172, 0.01] | [10.0, 2.3, 0.734, 0.274, 0.1, 0.046, 0.0177, 0.01] | 0 | [480.0, 550.0, 700.0, 1000.0, 1260.0, 1600.0, 2500.0, 3227.0] | [960.0, 1300.0, 1700.0, 2200.0, 2996.0, 4000.0, 6000.0, 7946.0]
HV 16A | HV 16A | 16 | 0 | [10.0, 0.352, 0.164, 0.1, 0.0649, 0.0342, 0.01] | [10.0, 2.34, 0.722, 0.181, 0.1, 0.055, 0.0296, 0.01] | 0 | [48.0, 60.0, 65.0, 71.0, 80.0, 100.0, 162.0] | [96.0, 110.0, 125.0, 150.0, 168.0, 200.0, 250.0, 398.0]
HV 200A | HV 200A | 200 | 0 | [10.0, 4.267, 1.21, 0.403, 0.1, 0.058, 0.022, 0.01] | [10.0, 3.73, 1.654, 0.328, 0.1, 0.0531, 0.019, 0.01] | 0 | [600.0, 700.0, 900.0, 1150.0, 1665.0, 2000.0, 3000.0, 4313.0] | [1200.0, 1500.0, 1800.0, 2700.0, 3960.0, 5000.0, 7500.0, 10620.0]
HV 20A | HV 20A | 20 | 0 | [10.0, 1.3, 0.3, 0.155, 0.1, 0.0555, 0.023, 0.01] | [10.0, 1.3, 0.161, 0.1, 0.0611, 0.0399, 0.0141, 0.01] | 0 | [60.0, 70.0, 80.0, 87.0, 94.0, 110.0, 150.0, 216.0] | [120.0, 150.0, 200.0, 223.0, 260.0, 300.0, 450.0, 532.0]
HV 25A | HV 25A | 25 | 0 | [10.0, 2.512, 0.833, 0.299, 0.1, 0.0372, 0.0223, 0.01] | [10.0, 3.125, 0.597, 0.198, 0.1, 0.0378, 0.022, 0.01] | 0 | [75.0, 82.0, 90.0, 100.0, 124.0, 170.0, 200.0, 289.0] | [150.0, 170.0, 210.0, 250.0, 294.0, 400.0, 500.0, 711.0]
HV 31.5A | HV 31.5A | 31.5 | 0 | [10.0, 2.34, 0.722, 0.181, 0.1, 0.055, 0.0296, 0.01] | [10.0, 2.84, 0.368, 0.164, 0.1, 0.0621, 0.0378, 0.0195, 0.01] | 0 | [95.0, 110.0, 125.0, 150.0, 165.0, 200.0, 250.0, 390.0] | [189.0, 220.0, 300.0, 350.0, 393.0, 450.0, 530.0, 700.0, 960.0]
HV 40A | HV 40A | 40 | 0 | [10.0, 1.3, 0.161, 0.1, 0.0611, 0.0399, 0.0141, 0.01] | [10.0, 2.05, 0.369, 0.198, 0.1, 0.051, 0.0298, 0.01] | 0 | [120.0, 150.0, 200.0, 223.0, 260.0, 300.0, 450.0, 532.0] | [240.0, 300.0, 400.0, 450.0, 530.0, 650.0, 800.0, 1311.0]
HV 50A | HV 50A | 50 | 0 | [10.0, 3.215, 0.597, 0.198, 0.1, 0.0378, 0.022, 0.01] | [10.0, 3.64, 0.854, 0.281, 0.1, 0.0531, 0.022, 0.01] | 0 | [150.0, 170.0, 210.0, 250.0, 294.0, 400.0, 500.0, 711.0] | [300.0, 350.0, 450.0, 550.0, 700.0, 850.0, 1200.0, 1752.0]
HV 6.3A | HV 6.3A | 6.3 | 0 | [10.0, 1.39, 0.344, 0.168, 0.1, 0.056, 0.0263, 0.01] | [10.0, 1.711, 0.516, 0.198, 0.1, 0.0634, 0.0303, 0.01] | 0 | [19.0, 19.5, 20.4, 20.8, 22.0, 25.0, 32.0, 48.0] | [38.0, 40.0, 43.0, 48.0, 53.0, 60.0, 75.0, 118.0]
HV 63A | HV 63A | 63 | 0 | [10.0, 2.84, 0.368, 0.164, 0.1, 0.0621, 0.0378, 0.0195, 0.01] | [10.0, 1.82, 0.344, 0.1, 0.0467, 0.0269, 0.01] | 0 | [189.0, 220.0, 300.0, 350.0, 393.0, 450.0, 530.0, 700.0, 961.0] | [378.0, 500.0, 700.0, 934.0, 1200.0, 1500.0, 2366.0]
HV 80A | HV 80A | 80 | 0 | [10.0, 2.05, 0.369, 0.198, 0.1, 0.051, 0.0298, 0.01] | [10.0, 4.15, 1.03, 0.198, 0.1, 0.051, 0.0172, 0.01] | 0 | [240.0, 300.0, 400.0, 450.0, 530.0, 650.0, 800.0, 1311.0] | [480.0, 550.0, 700.0, 1000.0, 1260.0, 1600.0, 2500.0, 3227.0]
Siemens NH-1-100 | Siemens NH-1-100 | 100 | [5400.0, 2000.0, 400.0, 20.0, 1.0, 0.2, 0.012, 0.004] | 0 | 0 | [150.0, 190.0, 250.0, 430.0, 900.0, 1250.0, 2700.0, 3600.0] | 0 | 0
Siemens NH-1-125 | Siemens NH-1-125 | 125 | [4800.0, 120.0, 7.0, 0.1, 0.004] | 0 | 0 | [180.0, 400.0, 740.0, 2000.0, 4250.0] | 0 | 0
Siemens NH-1-16 | Siemens NH-1-16 | 16 | [4000.0, 400.0, 2.0, 0.1, 0.04, 0.01] | 0 | 0 | [26.0, 35.0, 75.0, 150.0, 200.0, 300.0] | 0 | 0
Siemens NH-1-160 | Siemens NH-1-160 | 160 | [4800.0, 120.0, 7.0, 0.1, 0.004] | 0 | 0 | [210.0, 500.0, 900.0, 2300.0, 5000.0] | 0 | 0
Siemens NH-1-25 | Siemens NH-1-25 | 25 | [4000.0, 1000.0, 10.0, 0.2, 0.02, 0.01] | 0 | 0 | [40.0, 50.0, 100.0, 210.0, 400.0, 500.0] | 0 | 0
Siemens NH-1-50 | Siemens NH-1-50 | 50 | [4000.0, 40.0, 4.0, 1.0, 0.02, 0.01] | 0 | 0 | [86.0, 200.0, 300.0, 400.0, 1000.0, 1280.0] | 0 | 0
Siemens NH-1-63 | Siemens NH-1-63 | 63 | [4000.0, 100.0, 10.0, 2.0, 0.04, 0.01] | 0 | 0 | [100.0, 200.0, 300.0, 400.0, 1000.0, 1500.0] | 0 | 0
Siemens NH-1-80 | Siemens NH-1-80 | 80 | [4800.0, 120.0, 7.0, 0.1, 0.01] | 0 | 0 | [150.58, 250.0, 450.0, 1150.0, 2470.0] | 0 | 0
Siemens NH-2-1000 | Siemens NH-2-1000 | 1000 | [4800.0, 120.0, 7.0, 0.1, 0.004] | 0 | 0 | [1900.0, 3500.0, 8400.0, 24000.0, 52000.0] | 0 | 0
Siemens NH-2-200 | Siemens NH-2-200 | 200 | [4800.0, 120.0, 7.0, 0.1, 0.004] | 0 | 0 | [280.0, 650.0, 1200.0, 3000.0, 7000.0] | 0 | 0
Siemens NH-2-224 | Siemens NH-2-224 | 224 | [4800.0, 120.0, 7.0, 0.2, 0.04, 0.004] | 0 | 0 | [400.0, 750.0, 1453.0, 3025.0, 4315.0, 7600.0] | 0 | 0
Siemens NH-2-250 | Siemens NH-2-250 | 250 | [4800.0, 120.0, 7.0, 0.1, 0.004] | 0 | 0 | [450.0, 800.0, 1650.0, 4000.0, 8500.0] | 0 | 0
Siemens NH-2-315 | Siemens NH-2-315 | 315 | [4800.0, 120.0, 7.0, 0.1, 0.004] | 0 | 0 | [550.0, 920.0, 1900.0, 5000.0, 11000.0] | 0 | 0
Siemens NH-2-355 | Siemens NH-2-355 | 355 | [4800.0, 120.0, 6.0, 0.1, 0.004] | 0 | 0 | [650.0, 1116.27, 2350.0, 5840.0, 12790.0] | 0 | 0
Siemens NH-2-400 | Siemens NH-2-400 | 400 | [4800.0, 120.0, 7.0, 0.1, 0.004] | 0 | 0 | [720.0, 1350.0, 2800.0, 6500.0, 15000.0] | 0 | 0
Siemens NH-2-425 | Siemens NH-2-425 | 425 | [4800.0, 120.0, 7.0, 0.1, 0.004] | 0 | 0 | [850.0, 1500.0, 3050.0, 7500.0, 16500.0] | 0 | 0
Siemens NH-2-630 | Siemens NH-2-630 | 630 | [4800.0, 120.0, 7.0, 0.1, 0.004] | 0 | 0 | [1200.0, 2000.0, 4800.0, 12000.0, 26000.0] | 0 | 0

## res_bus
| vm_pu | va_degree | p_mw | q_mvar
0 | 0.99754 | 0.0010118 | 0.18096 | 0.087644
1 | 0.99753 | 0.0011143 | 0.21431 | 0.1038
2 | 0.99758 | 0.00064272 | 0 | 0
3 | 0.99765 | 5.7269e-05 | 0.11809 | 0.057194
4 | 0.99748 | 0.000481 | 0 | 0
5 | 0.99746 | 0.00067042 | 0.16785 | 0.081294
6 | 0.99754 | 0.00089929 | 0 | 0
7 | 0.99743 | 0.0015407 | 0 | 0
8 | 0.99742 | 0.0016088 | 0 | 0
9 | 0.99745 | 0.0016942 | 0.070458 | 0.034124
10 | 0.9974 | 0.0017787 | 0.27125 | 0.13137
11 | 0.99768 | -0.00022479 | 0 | 0
12 | 0.9979 | -0.0020699 | 0 | 0
13 | 0.9989 | -0.0059832 | 0.3394 | 0.16438
14 | 0.99892 | -0.0061861 | 0 | 0
15 | 0.99922 | -0.0087864 | 0 | 0
16 | 0.9985 | -0.0026377 | 0 | 0
17 | 0.99942 | -0.0065724 | 0 | 0
18 | 0.99981 | -0.0021086 | 0 | 0
19 | 0.9994 | -0.0063957 | 0.24207 | 0.11724
20 | 0.99917 | -0.008321 | 0 | 0
21 | 0.99922 | -0.0087604 | 0.11395 | 0.05519
22 | 0.99835 | -0.0012971 | 0 | 0
23 | 0.99834 | -0.0011879 | 0.083546 | 0.040463
24 | 0.99832 | -0.0015257 | 0.2995 | 0.14505
25 | 0.99839 | -0.0016862 | 0.3918 | 0.18976
26 | 1 | 0 | -6.5478 | -3.0355
27 | 0.99492 | 0.00081089 | 0 | 0
28 | 0.99485 | 0.00065791 | 0 | 0
29 | 0.99505 | 3.1074e-05 | 0 | 0
30 | 0.99491 | 0.00090743 | 0.32796 | 0.15884
31 | 0.99506 | -6.021e-06 | 0.25032 | 0.12124
32 | 0.999 | -0.0069443 | 0.41281 | 0.19993
33 | 0.99834 | -0.0011685 | 0.083567 | 0.040473
34 | 0.9981 | -0.003786 | 0 | 0
35 | 0.99786 | -0.0023207 | 0.28623 | 0.13863
36 | 0.99674 | -0.0016809 | 0.25116 | 0.12164
37 | 0.9968 | -0.002134 | 0 | 0
38 | 0.9965 | -0.0035322 | 0 | 0
39 | 0.99727 | -0.0060313 | 0 | 0
40 | 0.99622 | -0.0012118 | 0 | 0
41 | 0.99593 | 0.00097545 | 0 | 0
42 | 0.99601 | 0.00056406 | 0 | 0
43 | 0.99619 | -0.0013814 | 0.19783 | 0.095815
44 | 0.99593 | 0.00098816 | 0.11371 | 0.055073
45 | 0.99546 | -0.0028032 | 0 | 0
46 | 0.99527 | -0.0014484 | 0 | 0
47 | 0.99537 | -0.0033691 | 0.35109 | 0.17004
48 | 0.9975 | -0.0078611 | 0.084113 | 0.040738
49 | 0.99568 | -0.0017634 | 0.41083 | 0.19898
50 | 0.99772 | -0.009675 | 0 | 0
51 | 0.99816 | -0.013261 | 0 | 0
52 | 0.99792 | -0.011295 | 0.075855 | 0.036738
53 | 0.99485 | 0.00070311 | 0.055956 | 0.027101
54 | 0.9951 | -0.00033397 | 0 | 0
55 | 0.99537 | -0.0033108 | 0 | 0
56 | 0.99516 | -0.004694 | 0.10274 | 0.049759
57 | 0.99522 | 0.0016549 | 0.087543 | 0.042399
58 | 0.99525 | 0.0014722 | 0 | 0
59 | 0.99526 | 0.001411 | 0 | 0
60 | 0.99528 | 0.001611 | 0.3196 | 0.15479
61 | 0.99546 | 5.4855e-05 | 0.11437 | 0.055393
62 | 0.99547 | 1.8251e-05 | 0 | 0
63 | 0.99542 | 0.00043442 | 0 | 0
64 | 0.99566 | -0.0016048 | 0 | 0
65 | 0.99539 | 0.00067901 | 0.27737 | 0.13433
66 | 0.99536 | 0.00087761 | 0 | 0
67 | 0.99531 | 0.0013675 | 0 | 0
68 | 0.99525 | -0.0012716 | 0.2177 | 0.10544
69 | 0.99997 | 149.9981 | 0 | 0

## res_line
| p_from_mw | q_from_mvar | p_to_mw | q_to_mvar | pl_mw | ql_mvar | i_from_ka | i_to_ka | i_ka | vm_from_pu | va_from_degree | vm_to_pu | va_to_degree | loading_percent
0 | 0.21432 | 0.10284 | -0.21431 | -0.1038 | 2.5481e-06 | -0.00095587 | 0.0068791 | 0.0068911 | 0.0068911 | 0.99754 | 0.0010118 | 0.99753 | 0.0011143 | 3.1323
1 | -0.39528 | -0.19048 | 0.39529 | 0.1886 | 1.7127e-05 | -0.001889 | 0.012698 | 0.012674 | 0.012698 | 0.99754 | 0.0010118 | 0.99758 | 0.00064272 | 5.7717
2 | -0.39529 | -0.1886 | 0.39532 | 0.18549 | 2.8004e-05 | -0.0031043 | 0.012674 | 0.012636 | 0.012674 | 0.99758 | 0.00064272 | 0.99765 | 5.7269e-05 | 5.7609
3 | -0.51341 | -0.24268 | 0.51343 | 0.24152 | 1.7662e-05 | -0.0011602 | 0.016432 | 0.016418 | 0.016432 | 0.99765 | 5.7269e-05 | 0.99768 | -0.00022479 | 7.4691
4 | 0.16785 | 0.07898 | -0.16785 | -0.081294 | 3.7689e-06 | -0.0023134 | 0.0053686 | 0.0053975 | 0.0053975 | 0.99748 | 0.000481 | 0.99746 | 0.00067042 | 2.4534
5 | -0.16785 | -0.07898 | 0.16786 | 0.078765 | 9.5596e-06 | -0.00021525 | 0.0053686 | 0.0053659 | 0.0053686 | 0.99748 | 0.000481 | 0.99754 | 0.00089929 | 2.5565
6 | 0.34175 | 0.15877 | -0.34172 | -0.16368 | 3.3094e-05 | -0.0049152 | 0.010905 | 0.010966 | 0.010966 | 0.99754 | 0.00089929 | 0.99745 | 0.0016942 | 4.9844
7 | -0.50961 | -0.23753 | 0.50969 | 0.23258 | 7.3673e-05 | -0.0049499 | 0.016271 | 0.016211 | 0.016271 | 0.99754 | 0.00089929 | 0.99768 | -0.00022479 | 7.3958
8 | 0.27125 | 0.12961 | -0.27125 | -0.13012 | 2.1745e-06 | -0.00051005 | 0.0087007 | 0.0087071 | 0.0087071 | 0.99743 | 0.0015407 | 0.99742 | 0.0016088 | 3.9578
9 | -0.27125 | -0.12961 | 0.27126 | 0.12956 | 6.0063e-06 | -4.9131e-05 | 0.0087007 | 0.0087001 | 0.0087007 | 0.99743 | 0.0015407 | 0.99745 | 0.0016942 | 4.1432
10 | 0.27125 | 0.13012 | -0.27125 | -0.13137 | 5.3493e-06 | -0.0012515 | 0.0087071 | 0.0087229 | 0.0087229 | 0.99742 | 0.0016088 | 0.9974 | 0.0017787 | 3.9649
11 | -1.0231 | -0.47411 | 1.0234 | 0.47012 | 0.00024258 | -0.0039915 | 0.032628 | 0.032578 | 0.032628 | 0.99768 | -0.00022479 | 0.9979 | -0.0020699 | 14.8307
12 | 0.28624 | 0.13855 | -0.28623 | -0.13863 | 1.0874e-05 | -7.8905e-05 | 0.0091995 | 0.0092006 | 0.0092006 | 0.9979 | -0.0020699 | 0.99786 | -0.0023207 | 4.3812
13 | -1.3096 | -0.60867 | 1.3099 | 0.60584 | 0.00028538 | -0.0028306 | 0.041776 | 0.041741 | 0.041776 | 0.9979 | -0.0020699 | 0.9981 | -0.003786 | 18.9893
14 | -0.3394 | -0.16438 | 0.33941 | 0.16318 | 7.9699e-06 | -0.0011968 | 0.010898 | 0.010883 | 0.010898 | 0.9989 | -0.0059832 | 0.99892 | -0.0061861 | 4.9538
15 | -2.5093 | -1.1725 | 2.5101 | 1.1705 | 0.00081531 | -0.0020307 | 0.080042 | 0.080014 | 0.080042 | 0.99892 | -0.0061861 | 0.99922 | -0.0087864 | 36.3826
16 | 2.1699 | 1.0093 | -2.1689 | -1.0126 | 0.0009655 | -0.0033123 | 0.069159 | 0.069203 | 0.069203 | 0.99892 | -0.0061861 | 0.9985 | -0.0026377 | 31.456
17 | 3.663 | 1.6884 | -3.6628 | -1.6886 | 0.00021956 | -0.00022359 | 0.11653 | 0.11653 | 0.11653 | 0.99922 | -0.0087864 | 0.99917 | -0.008321 | 52.9676
18 | 0.11395 | 0.054731 | -0.11395 | -0.05519 | 3.432e-07 | -0.00045864 | 0.0036521 | 0.0036579 | 0.0036579 | 0.99922 | -0.0087864 | 0.99922 | -0.0087604 | 1.6627
19 | -6.2871 | -2.9135 | 6.2882 | 2.9124 | 0.0011203 | -0.0011689 | 0.20019 | 0.20017 | 0.20019 | 0.99922 | -0.0087864 | 0.99942 | -0.0065724 | 55.3012
20 | 1.7022 | 0.79452 | -1.702 | -0.79568 | 0.00020199 | -0.0011607 | 0.05431 | 0.054325 | 0.054325 | 0.9985 | -0.0026377 | 0.99839 | -0.0016862 | 24.6932
21 | 0.4667 | 0.21809 | -0.46662 | -0.22411 | 7.5465e-05 | -0.0060133 | 0.014893 | 0.014968 | 0.014968 | 0.9985 | -0.0026377 | 0.99835 | -0.0012971 | 6.8036
22 | -6.5303 | -3.0281 | 6.5327 | 3.026 | 0.0023481 | -0.0021496 | 0.20792 | 0.20787 | 0.20792 | 0.99942 | -0.0065724 | 0.99981 | -0.0021086 | 57.4354
23 | 0.24207 | 0.11576 | -0.24207 | -0.11724 | 4.9792e-06 | -0.0014757 | 0.0077505 | 0.007769 | 0.007769 | 0.99942 | -0.0065724 | 0.9994 | -0.0063957 | 3.5314
24 | -6.5327 | -3.026 | 6.5338 | 3.025 | 0.0011077 | -0.0010157 | 0.20787 | 0.20785 | 0.20787 | 0.99981 | -0.0021086 | 1 | 0 | 57.4225
25 | 3.6628 | 1.6886 | -3.6622 | -1.6892 | 0.00064869 | -0.00066032 | 0.11653 | 0.11654 | 0.11654 | 0.99917 | -0.008321 | 0.999 | -0.0069443 | 52.9723
26 | 0.16712 | 0.079124 | -0.16711 | -0.080467 | 2.1619e-06 | -0.0013434 | 0.0053464 | 0.0053632 | 0.0053632 | 0.99835 | -0.0012971 | 0.99834 | -0.0011879 | 2.4378
27 | 0.29951 | 0.14498 | -0.2995 | -0.14505 | 1.0374e-05 | -6.8328e-05 | 0.0096216 | 0.0096225 | 0.0096225 | 0.99835 | -0.0012971 | 0.99832 | -0.0015257 | 4.5822
28 | 0.083567 | 0.040004 | -0.083567 | -0.040473 | 1.8926e-07 | -0.00046897 | 0.002679 | 0.0026849 | 0.0026849 | 0.99834 | -0.0011879 | 0.99834 | -0.0011685 | 1.2204
29 | 1.3102 | 0.60592 | -1.3099 | -0.60584 | 0.00035562 | 8.6463e-05 | 0.041739 | 0.041741 | 0.041741 | 0.99839 | -0.0016862 | 0.9981 | -0.003786 | 19.8766
30 | 0.05596 | 0.0028356 | -0.055956 | -0.025381 | 3.5712e-06 | -0.022545 | 0.0016258 | 0.0017829 | 0.0017829 | 0.99492 | 0.00081089 | 0.99485 | 0.00065791 | 0.81041
31 | -0.38392 | -0.1611 | 0.38397 | 0.1546 | 5.3358e-05 | -0.0064969 | 0.01208 | 0.012009 | 0.01208 | 0.99492 | 0.00081089 | 0.99505 | 3.1074e-05 | 5.4911
32 | 0.32796 | 0.15826 | -0.32796 | -0.15884 | 3.6494e-06 | -0.00057724 | 0.010566 | 0.010573 | 0.010573 | 0.99492 | 0.00081089 | 0.99491 | 0.00090743 | 4.8059
33 | 0.055956 | 0.025381 | -0.055956 | -0.027101 | 3.125e-07 | -0.0017199 | 0.0017829 | 0.0018041 | 0.0018041 | 0.99485 | 0.00065791 | 0.99485 | 0.00070311 | 0.82004
34 | -0.38397 | -0.1546 | 0.38398 | 0.15426 | 2.7359e-06 | -0.00033526 | 0.012009 | 0.012005 | 0.012009 | 0.99505 | 3.1074e-05 | 0.99506 | -6.021e-06 | 5.4584
35 | -0.6343 | -0.2755 | 0.63433 | 0.27412 | 3.1566e-05 | -0.0013806 | 0.020062 | 0.020046 | 0.020062 | 0.99506 | -6.021e-06 | 0.9951 | -0.00033397 | 9.1193
36 | 3.2494 | 1.4893 | -3.2468 | -1.4879 | 0.0025783 | 0.0014535 | 0.10329 | 0.10329 | 0.10329 | 0.999 | -0.0069443 | 0.99816 | -0.013261 | 49.1855
37 | -3.0821 | -1.4174 | 3.0823 | 1.4171 | 0.00018095 | -0.00027943 | 0.09825 | 0.098246 | 0.09825 | 0.99674 | -0.0016809 | 0.9968 | -0.002134 | 44.659
38 | 2.8309 | 1.2958 | -2.8303 | -1.2954 | 0.00065592 | 0.00035716 | 0.090169 | 0.09017 | 0.09017 | 0.99674 | -0.0016809 | 0.9965 | -0.0035322 | 42.9381
39 | -3.0823 | -1.4171 | 3.0838 | 1.4147 | 0.0015614 | -0.0024139 | 0.098246 | 0.098211 | 0.098246 | 0.9968 | -0.002134 | 0.99727 | -0.0060313 | 44.6572
40 | 2.8303 | 1.2954 | -2.8294 | -1.297 | 0.00085889 | -0.0016203 | 0.09017 | 0.090193 | 0.090193 | 0.9965 | -0.0035322 | 0.99622 | -0.0012118 | 40.9967
41 | -3.0838 | -1.4147 | 3.0846 | 1.4136 | 0.00073632 | -0.00114 | 0.098211 | 0.098195 | 0.098211 | 0.99727 | -0.0060313 | 0.9975 | -0.0078611 | 44.6414
42 | 1.4209 | 0.63756 | -1.4205 | -0.64113 | 0.00042519 | -0.0035748 | 0.045129 | 0.045173 | 0.045173 | 0.99622 | -0.0012118 | 0.99593 | 0.00097545 | 20.5333
43 | 1.2107 | 0.56376 | -1.2104 | -0.56685 | 0.00026825 | -0.003096 | 0.038698 | 0.038737 | 0.038737 | 0.99622 | -0.0012118 | 0.99601 | 0.00056406 | 17.6079
44 | 0.19784 | 0.095734 | -0.19783 | -0.095815 | 5.083e-06 | -8.0134e-05 | 0.0063687 | 0.0063698 | 0.0063698 | 0.99622 | -0.0012118 | 0.99619 | -0.0013814 | 3.0332
45 | 0.11371 | 0.054852 | -0.11371 | -0.055073 | 1.6663e-07 | -0.0002205 | 0.0036594 | 0.0036622 | 0.0036622 | 0.99593 | 0.00097545 | 0.99593 | 0.00098816 | 1.6646
46 | 1.3068 | 0.58628 | -1.3062 | -0.58614 | 0.00058256 | 0.00014038 | 0.041515 | 0.041518 | 0.041518 | 0.99593 | 0.00097545 | 0.99546 | -0.0028032 | 19.7704
47 | 1.2104 | 0.56685 | -1.21 | -0.56679 | 0.00037941 | 6.965e-05 | 0.038737 | 0.038739 | 0.038739 | 0.99601 | 0.00056406 | 0.99568 | -0.0017634 | 18.4473
48 | 0.85232 | 0.3689 | -0.85214 | -0.37306 | 0.00017284 | -0.0041635 | 0.026932 | 0.026981 | 0.026981 | 0.99546 | -0.0028032 | 0.99527 | -0.0014484 | 12.2641
49 | 0.45389 | 0.21724 | -0.45385 | -0.21733 | 3.7325e-05 | -9.2983e-05 | 0.014592 | 0.014594 | 0.014594 | 0.99546 | -0.0028032 | 0.99537 | -0.0033691 | 6.9494
50 | 0.2177 | 0.10381 | -0.2177 | -0.10544 | 4.4958e-06 | -0.0016214 | 0.0069956 | 0.007016 | 0.007016 | 0.99527 | -0.0014484 | 0.99525 | -0.0012716 | 3.1891
51 | 0.63444 | 0.26925 | -0.63433 | -0.27412 | 0.00011093 | -0.0048706 | 0.01999 | 0.020046 | 0.020046 | 0.99527 | -0.0014484 | 0.9951 | -0.00033397 | 9.112
52 | 0.10276 | 0.047291 | -0.10276 | -0.048521 | 7.508e-07 | -0.0012302 | 0.0032807 | 0.0032958 | 0.0032958 | 0.99537 | -0.0033691 | 0.99537 | -0.0033108 | 1.4981
53 | -3.1687 | -1.4543 | 3.1694 | 1.4532 | 0.00074912 | -0.0010877 | 0.1009 | 0.10088 | 0.1009 | 0.9975 | -0.0078611 | 0.99772 | -0.009675 | 45.8631
54 | 0.79917 | 0.36781 | -0.79915 | -0.36825 | 1.6359e-05 | -0.0004409 | 0.025506 | 0.025512 | 0.025512 | 0.99568 | -0.0017634 | 0.99566 | -0.0016048 | 11.5963
55 | -3.1694 | -1.4532 | 3.1701 | 1.4523 | 0.00067086 | -0.00097493 | 0.10088 | 0.10087 | 0.10088 | 0.99772 | -0.009675 | 0.99792 | -0.011295 | 45.8559
56 | 3.2468 | 1.4879 | -3.246 | -1.489 | 0.00083282 | -0.0011434 | 0.10329 | 0.10331 | 0.10331 | 0.99816 | -0.013261 | 0.99792 | -0.011295 | 46.9575
57 | 0.10276 | 0.048521 | -0.10274 | -0.049759 | 2.0577e-05 | -0.0012385 | 0.0032958 | 0.0033114 | 0.0033114 | 0.99537 | -0.0033108 | 0.99516 | -0.004694 | 1.5769
58 | -0.087543 | -0.042399 | 0.087546 | 0.037617 | 2.1044e-06 | -0.0047821 | 0.0028214 | 0.0027638 | 0.0028214 | 0.99522 | 0.0016549 | 0.99525 | 0.0014722 | 1.2825
59 | -0.087546 | -0.037617 | 0.087546 | 0.035491 | 9.0892e-07 | -0.0021262 | 0.0027638 | 0.00274 | 0.0027638 | 0.99525 | 0.0014722 | 0.99526 | 0.001411 | 1.2563
60 | -0.087546 | -0.035491 | 0.087548 | 0.03535 | 1.6038e-06 | -0.00014085 | 0.00274 | 0.0027385 | 0.00274 | 0.99526 | 0.001411 | 0.99528 | 0.001611 | 1.3048
61 | -0.40714 | -0.19014 | 0.40716 | 0.18884 | 1.2472e-05 | -0.0012987 | 0.013033 | 0.013017 | 0.013033 | 0.99528 | 0.001611 | 0.99531 | 0.0013675 | 5.9242
62 | -0.79899 | -0.37278 | 0.79899 | 0.37268 | 3.6588e-06 | -9.8116e-05 | 0.025568 | 0.025566 | 0.025568 | 0.99546 | 5.4855e-05 | 0.99547 | 1.8251e-05 | 11.6216
63 | 0.68461 | 0.31738 | -0.68458 | -0.31859 | 3.2847e-05 | -0.0012051 | 0.021883 | 0.021898 | 0.021898 | 0.99546 | 5.4855e-05 | 0.99542 | 0.00043442 | 9.9535
64 | -0.79899 | -0.37268 | 0.79915 | 0.36825 | 0.00016469 | -0.004427 | 0.025566 | 0.025512 | 0.025566 | 0.99547 | 1.8251e-05 | 0.99566 | -0.0016048 | 11.6211
65 | 0.68458 | 0.31859 | -0.68456 | -0.31936 | 2.1007e-05 | -0.00076977 | 0.021898 | 0.021907 | 0.021907 | 0.99542 | 0.00043442 | 0.99539 | 0.00067901 | 9.9578
66 | 0.40719 | 0.18502 | -0.40718 | -0.18615 | 1.0711e-05 | -0.0011237 | 0.012971 | 0.012985 | 0.012985 | 0.99539 | 0.00067901 | 0.99536 | 0.00087761 | 5.9021
67 | 0.40718 | 0.18615 | -0.40716 | -0.18884 | 2.5754e-05 | -0.002692 | 0.012985 | 0.013017 | 0.013017 | 0.99536 | 0.00087761 | 0.99531 | 0.0013675 | 5.917

## res_trafo
| p_hv_mw | q_hv_mvar | p_lv_mw | q_lv_mvar | pl_mw | ql_mvar | i_hv_ka | i_lv_ka | vm_hv_pu | va_hv_degree | vm_lv_pu | va_lv_degree | loading_percent
0 | 2.6518e-14 | 1.7507e-14 | 0.013999 | 0.0105 | 0.013999 | 0.0105 | 1.6678e-16 | 0.00050517 | 0.99997 | 149.9981 | 1 | 0 | 0.069998

## res_ext_grid
| p_mw | q_mvar
0 | 6.75 | 3.1334

## res_load
| p_mw | q_mvar
0 | 0.18096 | 0.087644
1 | 0.21431 | 0.1038
2 | 0.11809 | 0.057194
3 | 0.16785 | 0.081294
4 | 0.070458 | 0.034124
5 | 0.27125 | 0.13137
6 | 0.3394 | 0.16438
7 | 0.24207 | 0.11724
8 | 0.11395 | 0.05519
9 | 0.083546 | 0.040463
10 | 0.2995 | 0.14505
11 | 0.3918 | 0.18976
12 | 0.2022 | 0.097932
13 | 0.32796 | 0.15884
14 | 0.25032 | 0.12124
15 | 0.41281 | 0.19993
16 | 0.083567 | 0.040473
17 | 0.28623 | 0.13863
18 | 0.25116 | 0.12164
19 | 0.19783 | 0.095815
20 | 0.11371 | 0.055073
21 | 0.35109 | 0.17004
22 | 0.084113 | 0.040738
23 | 0.41083 | 0.19898
24 | 0.075855 | 0.036738
25 | 0.055956 | 0.027101
26 | 0.10274 | 0.049759
27 | 0.087543 | 0.042399
28 | 0.3196 | 0.15479
29 | 0.11437 | 0.055393
30 | 0.27737 | 0.13433
31 | 0.2177 | 0.10544

## dtypes
| element | column | dtype
0 | bus | name | object
1 | bus | vn_kv | float64
2 | bus | type | object
3 | bus | zone | object
4 | bus | in_service | bool
5 | load | name | object
6 | load | bus | uint32
7 | load | p_mw | float64
8 | load | q_mvar | float64
9 | load | const_z_percent | float64
10 | load | const_i_percent | float64
11 | load | sn_mva | float64
12 | load | scaling | float64
13 | load | in_service | bool
14 | load | type | object
15 | ext_grid | name | object
16 | ext_grid | bus | uint32
17 | ext_grid | vm_pu | float64
18 | ext_grid | va_degree | float64
19 | ext_grid | slack_weight | float64
20 | ext_grid | in_service | bool
21 | line | name | object
22 | line | std_type | object
23 | line | from_bus | uint32
24 | line | to_bus | uint32
25 | line | length_km | float64
26 | line | r_ohm_per_km | float64
27 | line | x_ohm_per_km | float64
28 | line | c_nf_per_km | float64
29 | line | g_us_per_km | float64
30 | line | max_i_ka | float64
31 | line | df | float64
32 | line | parallel | uint32
33 | line | type | object
34 | line | in_service | bool
35 | trafo | name | object
36 | trafo | std_type | object
37 | trafo | hv_bus | uint32
38 | trafo | lv_bus | uint32
39 | trafo | sn_mva | float64
40 | trafo | vn_hv_kv | float64
41 | trafo | vn_lv_kv | float64
42 | trafo | vk_percent | float64
43 | trafo | vkr_percent | float64
44 | trafo | pfe_kw | float64
45 | trafo | i0_percent | float64
46 | trafo | shift_degree | float64
47 | trafo | tap_side | object
48 | trafo | tap_neutral | int32
49 | trafo | tap_min | int32
50 | trafo | tap_max | int32
51 | trafo | tap_step_percent | float64
52 | trafo | tap_step_degree | float64
53 | trafo | tap_pos | int32
54 | trafo | tap_phase_shifter | bool
55 | trafo | parallel | uint32
56 | trafo | df | float64
57 | trafo | in_service | bool
58 | bus_geodata | x | float64
59 | bus_geodata | y | float64
60 | bus_geodata | coords | object
61 | res_bus | vm_pu | float64
62 | res_bus | va_degree | float64
63 | res_bus | p_mw | float64
64 | res_bus | q_mvar | float64
65 | res_line | p_from_mw | float64
66 | res_line | q_from_mvar | float64
67 | res_line | p_to_mw | float64
68 | res_line | q_to_mvar | float64
69 | res_line | pl_mw | float64
70 | res_line | ql_mvar | float64
71 | res_line | i_from_ka | float64
72 | res_line | i_to_ka | float64
73 | res_line | i_ka | float64
74 | res_line | vm_from_pu | float64
75 | res_line | va_from_degree | float64
76 | res_line | vm_to_pu | float64
77 | res_line | va_to_degree | float64
78 | res_line | loading_percent | float64
79 | res_trafo | p_hv_mw | float64
80 | res_trafo | q_hv_mvar | float64
81 | res_trafo | p_lv_mw | float64
82 | res_trafo | q_lv_mvar | float64
83 | res_trafo | pl_mw | float64
84 | res_trafo | ql_mvar | float64
85 | res_trafo | i_hv_ka | float64
86 | res_trafo | i_lv_ka | float64
87 | res_trafo | vm_hv_pu | float64
88 | res_trafo | va_hv_degree | float64
89 | res_trafo | vm_lv_pu | float64
90 | res_trafo | va_lv_degree | float64
91 | res_trafo | loading_percent | float64
92 | res_ext_grid | p_mw | float64
93 | res_ext_grid | q_mvar | float64
94 | res_load | p_mw | float64
95 | res_load | q_mvar | float64

## parameters
| version | format_version | converged | OPF_converged | name | f_hz | sn_mva
0 | 2.14.6 | 2.14.0 | TRUE | FALSE |  | 50 | 1