## bus
| name | vn_kv | type | zone | in_service
0 | bus_MV_224_0_node_0 | 20 | n |  | TRUE
1 | bus_MV_224_0_node_1 | 20 | n |  | TRUE
2 | bus_MV_224_0_node_2 | 20 | n |  | TRUE
3 | bus_MV_224_0_node_33 | 20 | n |  | TRUE
4 | bus_MV_224_0_node_18 | 20 | n |  | TRUE
5 | bus_MV_224_0_node_19 | 20 | n |  | TRUE
6 | bus_MV_224_0_node_22 | 20 | n |  | TRUE
7 | bus_MV_224_0_node_24 | 20 | n |  | TRUE
8 | bus_MV_224_0_node_20 | 20 | n |  | TRUE
9 | bus_MV_224_0_node_44 | 20 | n |  | TRUE
10 | bus_MV_224_0_node_86 | 20 | n |  | TRUE
11 | bus_MV_224_0_node_96 | 20 | n |  | TRUE
12 | bus_MV_224_0_node_21 | 20 | n |  | TRUE
13 | bus_MV_224_0_node_38 | 20 | n |  | TRUE
14 | bus_MV_224_0_node_35 | 20 | n |  | TRUE
15 | bus_MV_224_0_node_103 | 20 | n |  | TRUE
16 | bus_MV_224_0_node_104 | 20 | n |  | TRUE
17 | bus_MV_224_0_node_34 | 20 | n |  | TRUE
18 | bus_MV_224_0_node_25 | 20 | n |  | TRUE
19 | bus_MV_224_0_node_3 | 20 | n |  | TRUE
20 | bus_MV_224_0_node_5 | 20 | n |  | TRUE
21 | bus_MV_224_0_node_4 | 20 | n |  | TRUE
22 | bus_MV_224_0_node_8 | 20 | n |  | TRUE
23 | bus_MV_224_0_node_115 | 20 | n |  | TRUE
24 | bus_MV_224_0_node_6 | 20 | n |  | TRUE
25 | bus_MV_224_0_node_7 | 20 | n |  | TRUE
26 | bus_MV_224_0_node_99 | 20 | n |  | TRUE
27 | bus_MV_224_0_node_100 | 20 | n |  | TRUE
28 | bus_MV_224_0_node_101 | 20 | n |  | TRUE
29 | bus_MV_224_0_node_84 | 20 | n |  | TRUE
30 | bus_MV_224_0_node_59 | 20 | n |  | TRUE
31 | bus_MV_224_0_node_76 | 20 | n |  | TRUE
32 | bus_MV_224_0_node_85 | 20 | n |  | TRUE
33 | bus_MV_224_0_node_82 | 20 | n |  | TRUE
34 | bus_MV_224_0_node_102 | 20 | n |  | TRUE
35 | bus_MV_224_0_node_107 | 20 | n |  | TRUE
36 | bus_MV_224_0_node_79 | 20 | n |  | TRUE
37 | bus_MV_224_0_node_9 | 20 | n |  | TRUE
38 | bus_MV_224_0_node_11 | 20 | n |  | TRUE
39 | bus_MV_224_0_node_10 | 20 | n |  | TRUE
40 | bus_MV_224_0_node_13 | 20 | n |  | TRUE
41 | bus_MV_224_0_node_12 | 20 | n |  | TRUE
42 | bus_MV_224_0_node_48 | 20 | n |  | TRUE
43 | bus_MV_224_0_node_14 | 20 | n |  | TRUE
44 | bus_MV_224_0_node_47 | 20 | n |  | TRUE
45 | bus_MV_224_0_node_15 | 20 | n |  | TRUE
46 | bus_MV_224_0_node_17 | 20 | n |  | TRUE
47 | bus_MV_224_0_node_23 | 20 | n |  | TRUE
48 | bus_MV_224_0_node_93 | 20 | n |  | TRUE
49 | bus_MV_224_0_node_30 | 20 | n |  | TRUE
50 | bus_MV_224_0_node_31 | 20 | n |  | TRUE
51 | bus_MV_224_0_node_32 | 20 | n |  | TRUE
52 | bus_MV_224_0_node_46 | 20 | n |  | TRUE
53 | bus_MV_224_0_node_43 | 20 | n |  | TRUE
54 | bus_MV_224_0_node_45 | 20 | n |  | TRUE
55 | bus_MV_224_0_node_54 | 20 | n |  | TRUE
56 | bus_MV_224_0_node_61 | 20 | n |  | TRUE
57 | bus_MV_224_0_node_50 | 20 | n |  | TRUE
58 | bus_MV_224_0_node_49 | 20 | n |  | TRUE
59 | bus_MV_224_0_node_60 | 20 | n |  | TRUE
60 | bus_MV_224_0_node_57 | 20 | n |  | TRUE
61 | bus_MV_224_0_node_37 | 20 | n |  | TRUE
62 | bus_MV_224_0_node_29 | 20 | n |  | TRUE
63 | bus_MV_224_0_node_94 | 20 | n |  | TRUE
64 | bus_MV_224_0_node_27 | 20 | n |  | TRUE
65 | bus_MV_224_0_node_36 | 20 | n |  | TRUE
66 | bus_MV_224_0_node_95 | 20 | n |  | TRUE
67 | bus_MV_224_0_node_26 | 20 | n |  | TRUE
68 | bus_MV_224_0_node_28 | 20 | n |  | TRUE
69 | bus_MV_224_0_node_39 | 20 | n |  | TRUE
70 | bus_MV_224_0_node_40 | 20 | n |  | TRUE
71 | bus_MV_224_0_node_41 | 20 | n |  | TRUE
72 | bus_MV_224_0_node_42 | 20 | n |  | TRUE
73 | bus_MV_224_0_node_89 | 20 | n |  | TRUE
74 | bus_MV_224_0_node_90 | 20 | n |  | TRUE
75 | bus_MV_224_0_node_87 | 20 | n |  | TRUE
76 | bus_MV_224_0_node_88 | 20 | n |  | TRUE
77 | bus_MV_224_0_node_55 | 20 | n |  | TRUE
78 | bus_MV_224_0_node_113 | 20 | n |  | TRUE
79 | bus_MV_224_0_node_112 | 20 | n |  | TRUE
80 | bus_MV_224_0_node_53 | 20 | n |  | TRUE
81 | bus_MV_224_0_node_97 | 20 | n |  | TRUE
82 | bus_MV_224_0_node_52 | 20 | n |  | TRUE
83 | bus_MV_224_0_node_62 | 20 | n |  | TRUE
84 | bus_MV_224_0_node_63 | 20 | n |  | TRUE
85 | bus_MV_224_0_node_111 | 20 | n |  | TRUE
86 | bus_MV_224_0_node_51 | 20 | n |  | TRUE
87 | bus_MV_224_0_node_114 | 20 | n |  | TRUE
88 | bus_MV_224_0_node_56 | 20 | n |  | TRUE
89 | bus_MV_224_0_node_64 | 20 | n |  | TRUE
90 | bus_MV_224_0_node_74 | 20 | n |  | TRUE
91 | bus_MV_224_0_node_75 | 20 | n |  | TRUE
92 | bus_MV_224_0_node_80 | 20 | n |  | TRUE
93 | bus_MV_224_0_node_70 | 20 | n |  | TRUE
94 | bus_MV_224_0_node_109 | 20 | n |  | TRUE
95 | bus_MV_224_0_node_72 | 20 | n |  | TRUE
96 | bus_MV_224_0_node_71 | 20 | n |  | TRUE
97 | bus_MV_224_0_node_65 | 20 | n |  | TRUE
98 | bus_MV_224_0_node_66 | 20 | n |  | TRUE
99 | bus_MV_224_0_node_98 | 20 | n |  | TRUE
100 | bus_MV_224_0_node_68 | 20 | n |  | TRUE
101 | bus_MV_224_0_node_110 | 20 | n |  | TRUE
102 | bus_MV_224_0_node_81 | 20 | n |  | TRUE
103 | bus_MV_224_0_node_83 | 20 | n |  | TRUE
104 | bus_MV_224_0_node_116 | 20 | n |  | TRUE
105 | bus_MV_224_0_node_77 | 20 | n |  | TRUE
106 | bus_MV_224_0_node_106 | 20 | n |  | TRUE
107 | bus_MV_224_0_node_105 | 20 | n |  | TRUE
108 | bus_MV_224_0_node_108 | 20 | n |  | TRUE
109 | bus_MV_224_0_node_92 | 20 | n |  | TRUE
110 | bus_MV_224_0_node_91 | 20 | n |  | TRUE
111 | bus_HV_224_0_node_19 | 110 | n |  | TRUE

## load
| name | bus | p_mw | q_mvar | const_z_percent | const_i_percent | sn_mva | scaling | in_service | type
0 | MV_224_0_load_0 | 0 | 0.076095 | 0.036855 | 0 | 0 |  | 1 | TRUE | wye
1 | MV_224_0_load_33 | 3 | 0.25189 | 0.122 | 0 | 0 |  | 1 | TRUE | wye
2 | MV_224_0_load_22 | 6 | 0.23447 | 0.11356 | 0 | 0 |  | 1 | TRUE | wye
3 | MV_224_0_load_86 | 10 | 0.39587 | 0.19173 | 0 | 0 |  | 1 | TRUE | wye
4 | MV_224_0_load_96 | 11 | 0.092438 | 0.04477 | 0 | 0 |  | 1 | TRUE | wye
5 | MV_224_0_load_38 | 13 | 0.22394 | 0.10846 | 0 | 0 |  | 1 | TRUE | wye
6 | MV_224_0_load_103 | 15 | 0.21808 | 0.10562 | 0 | 0 |  | 1 | TRUE | wye
7 | MV_224_0_load_104 | 16 | 0.094554 | 0.045794 | 0 | 0 |  | 1 | TRUE | wye
8 | MV_224_0_load_34 | 17 | 0.59956 | 0.29038 | 0 | 0 |  | 1 | TRUE | wye
9 | MV_224_0_load_3 | 19 | 0.08074 | 0.039104 | 0 | 0 |  | 1 | TRUE | wye
10 | MV_224_0_load_115 | 23 | 0.074923 | 0.036287 | 0 | 0 |  | 1 | TRUE | wye
11 | MV_224_0_load_7 | 25 | 0.073956 | 0.035818 | 0 | 0 |  | 1 | TRUE | wye
12 | MV_224_0_load_99 | 26 | 0.44836 | 0.21715 | 0 | 0 |  | 1 | TRUE | wye
13 | MV_224_0_load_101 | 28 | 0.13419 | 0.064991 | 0 | 0 |  | 1 | TRUE | wye
14 | MV_224_0_load_84 | 29 | 0.34955 | 0.1693 | 0 | 0 |  | 1 | TRUE | wye
15 | MV_224_0_load_85 | 32 | 0.3013 | 0.14592 | 0 | 0 |  | 1 | TRUE | wye
16 | MV_224_0_load_82 | 33 | 0.26669 | 0.12916 | 0 | 0 |  | 1 | TRUE | wye
17 | MV_224_0_load_102 | 34 | 0.29419 | 0.14248 | 0 | 0 |  | 1 | TRUE | wye
18 | MV_224_0_load_9 | 37 | 0.24201 | 0.11721 | 0 | 0 |  | 1 | TRUE | wye
19 | MV_224_0_load_11 | 38 | 0.078206 | 0.037877 | 0 | 0 |  | 1 | TRUE | wye
20 | MV_224_0_load_10 | 39 | 0.5811 | 0.28144 | 0 | 0 |  | 1 | TRUE | wye
21 | MV_224_0_load_13 | 40 | 0.2077 | 0.10059 | 0 | 0 |  | 1 | TRUE | wye
22 | MV_224_0_load_12 | 41 | 0.082126 | 0.039775 | 0 | 0 |  | 1 | TRUE | wye
23 | MV_224_0_load_14 | 43 | 0.068934 | 0.033386 | 0 | 0 |  | 1 | TRUE | wye
24 | MV_224_0_load_15 | 45 | 0.18063 | 0.087484 | 0 | 0 |  | 1 | TRUE | wye
25 | MV_224_0_load_17 | 46 | 0.26135 | 0.12658 | 0 | 0 |  | 1 | TRUE | wye
26 | MV_224_0_load_93 | 48 | 0.11789 | 0.057096 | 0 | 0 |  | 1 | TRUE | wye
27 | MV_224_0_load_30 | 49 | 0.25096 | 0.12155 | 0 | 0 |  | 1 | TRUE | wye
28 | MV_224_0_load_43 | 53 | 0.33909 | 0.16423 | 0 | 0 |  | 1 | TRUE | wye
29 | MV_224_0_load_61 | 56 | 0.26806 | 0.12983 | 0 | 0 |  | 1 | TRUE | wye
30 | MV_224_0_load_49 | 58 | 0.37072 | 0.17955 | 0 | 0 |  | 1 | TRUE | wye
31 | MV_224_0_load_57 | 60 | 0.40925 | 0.19821 | 0 | 0 |  | 1 | TRUE | wye
32 | MV_224_0_load_37 | 61 | 0.17816 | 0.086285 | 0 | 0 |  | 1 | TRUE | wye
33 | MV_224_0_load_29 | 62 | 0.35663 | 0.17272 | 0 | 0 |  | 1 | TRUE | wye
34 | MV_224_0_load_36 | 65 | 2.8545 | 1.3825 | 0 | 0 |  | 1 | TRUE | wye
35 | MV_224_0_load_95 | 66 | 0.32621 | 0.15799 | 0 | 0 |  | 1 | TRUE | wye
36 | MV_224_0_load_26 | 67 | 0.23534 | 0.11398 | 0 | 0 |  | 1 | TRUE | wye
37 | MV_224_0_load_28 | 68 | 0.34935 | 0.1692 | 0 | 0 |  | 1 | TRUE | wye
38 | MV_224_0_load_39 | 69 | 0.42274 | 0.20474 | 0 | 0 |  | 1 | TRUE | wye
39 | MV_224_0_load_42 | 72 | 0.19911 | 0.096431 | 0 | 0 |  | 1 | TRUE | wye
40 | MV_224_0_load_90 | 74 | 0.39775 | 0.19264 | 0 | 0 |  | 1 | TRUE | wye
41 | MV_224_0_load_87 | 75 | 0.1134 | 0.054924 | 0 | 0 |  | 1 | TRUE | wye
42 | MV_224_0_load_88 | 76 | 0.18464 | 0.089423 | 0 | 0 |  | 1 | TRUE | wye
43 | MV_224_0_load_113 | 78 | 0.38372 | 0.18585 | 0 | 0 |  | 1 | TRUE | wye
44 | MV_224_0_load_112 | 79 | 0.40931 | 0.19824 | 0 | 0 |  | 1 | TRUE | wye
45 | MV_224_0_load_97 | 81 | 0.069239 | 0.033534 | 0 | 0 |  | 1 | TRUE | wye
46 | MV_224_0_load_52 | 82 | 0.36858 | 0.17851 | 0 | 0 |  | 1 | TRUE | wye
47 | MV_224_0_load_111 | 85 | 0.21751 | 0.10535 | 0 | 0 |  | 1 | TRUE | wye
48 | MV_224_0_load_114 | 87 | 0.32415 | 0.15699 | 0 | 0 |  | 1 | TRUE | wye
49 | MV_224_0_load_56 | 88 | 0.27248 | 0.13197 | 0 | 0 |  | 1 | TRUE | wye
50 | MV_224_0_load_64 | 89 | 0.34416 | 0.16668 | 0 | 0 |  | 1 | TRUE | wye
51 | MV_224_0_load_74 | 90 | 0.31626 | 0.15317 | 0 | 0 |  | 1 | TRUE | wye
52 | MV_224_0_load_109 | 94 | 0.20134 | 0.097512 | 0 | 0 |  | 1 | TRUE | wye
53 | MV_224_0_load_65 | 97 | 0.37615 | 0.18218 | 0 | 0 |  | 1 | TRUE | wye
54 | MV_224_0_load_66 | 98 | 0.068586 | 0.033218 | 0 | 0 |  | 1 | TRUE | wye
55 | MV_224_0_load_98 | 99 | 0.16569 | 0.080246 | 0 | 0 |  | 1 | TRUE | wye
56 | MV_224_0_load_110 | 101 | 0.10478 | 0.050747 | 0 | 0 |  | 1 | TRUE | wye
57 | MV_224_0_load_83 | 103 | 0.15147 | 0.073361 | 0 | 0 |  | 1 | TRUE | wye
58 | MV_224_0_load_116 | 104 | 0.40033 | 0.19389 | 0 | 0 |  | 1 | TRUE | wye
59 | MV_224_0_load_106 | 106 | 0.079133 | 0.038326 | 0 | 0 |  | 1 | TRUE | wye
60 | MV_224_0_load_105 | 107 | 0.23828 | 0.1154 | 0 | 0 |  | 1 | TRUE | wye
61 | MV_224_0_load_108 | 108 | 0.10736 | 0.051999 | 0 | 0 |  | 1 | TRUE | wye
62 | MV_224_0_load_92 | 109 | 0.076817 | 0.037204 | 0 | 0 |  | 1 | TRUE | wye
63 | MV_224_0_load_91 | 110 | 0.72101 | 0.3492 | 0 | 0 |  | 1 | TRUE | wye

## ext_grid
| name | bus | vm_pu | va_degree | slack_weight | in_service
0 |  | 5 | 1 | 0 | 1 | TRUE

## line
| name | std_type | from_bus | to_bus | length_km | r_ohm_per_km | x_ohm_per_km | c_nf_per_km | g_us_per_km | max_i_ka | df | parallel | type | in_service
0 | MV_224_0_line_0 |  | 0 | 1 | 0.083483 | 0.445 | 0.132 | 190 | 0 | 0.22 | 1 | 1 | cs | TRUE
1 | MV_224_0_line_1 |  | 1 | 2 | 1.2162 | 0.445 | 0.132 | 190 | 0 | 0.22 | 1 | 1 | cs | TRUE
2 | MV_224_0_line_2 |  | 2 | 3 | 0.26336 | 0.5939 | 0.372 | 9.5 | 0 | 0.21 | 1 | 1 | ol | TRUE
3 | MV_224_0_line_3 |  | 3 | 17 | 0.067439 | 0.119 | 0.32 | 11 | 0 | 0.645 | 1 | 1 | ol | TRUE
4 | MV_224_0_line_4 |  | 3 | 18 | 0.038102 | 0.103 | 0.058 | 500 | 0 | 0.638 | 1 | 1 | cs | TRUE
5 | MV_224_0_line_5 |  | 4 | 5 | 0.31664 | 0.103 | 0.058 | 500 | 0 | 0.638 | 1 | 1 | cs | TRUE
6 | MV_224_0_line_6 |  | 4 | 6 | 0.080988 | 0.5939 | 0.372 | 9.5 | 0 | 0.21 | 1 | 1 | ol | TRUE
7 | MV_224_0_line_7 |  | 4 | 7 | 0.18301 | 0.119 | 0.32 | 11 | 0 | 0.645 | 1 | 1 | ol | TRUE
8 | MV_224_0_line_8 |  | 5 | 8 | 0.37155 | 0.445 | 0.132 | 190 | 0 | 0.22 | 1 | 1 | cs | TRUE
9 | MV_224_0_line_9 |  | 5 | 9 | 0.12986 | 0.103 | 0.058 | 500 | 0 | 0.638 | 1 | 1 | cs | TRUE
10 | MV_224_0_line_10 |  | 5 | 10 | 0.004476 | 0.445 | 0.132 | 190 | 0 | 0.22 | 1 | 1 | cs | TRUE
11 | MV_224_0_line_11 |  | 6 | 47 | 0.018863 | 0.445 | 0.132 | 190 | 0 | 0.22 | 1 | 1 | cs | TRUE
12 | MV_224_0_line_12 |  | 7 | 48 | 0.05456 | 0.445 | 0.132 | 190 | 0 | 0.22 | 1 | 1 | cs | TRUE
13 | MV_224_0_line_13 |  | 7 | 18 | 0.19413 | 0.103 | 0.058 | 500 | 0 | 0.638 | 1 | 1 | cs | TRUE
14 | MV_224_0_line_14 |  | 8 | 11 | 0.013647 | 0.445 | 0.132 | 190 | 0 | 0.22 | 1 | 1 | cs | TRUE
15 | MV_224_0_line_15 |  | 9 | 52 | 0.23931 | 0.103 | 0.058 | 500 | 0 | 0.638 | 1 | 1 | cs | TRUE
16 | MV_224_0_line_16 |  | 9 | 53 | 0.022803 | 0.5939 | 0.372 | 9.5 | 0 | 0.21 | 1 | 1 | ol | TRUE
17 | MV_224_0_line_17 |  | 12 | 13 | 0.061663 | 0.445 | 0.132 | 190 | 0 | 0.22 | 1 | 1 | cs | TRUE
18 | MV_224_0_line_18 |  | 12 | 14 | 0.19948 | 0.5939 | 0.372 | 9.5 | 0 | 0.21 | 1 | 1 | ol | TRUE
19 | MV_224_0_line_19 |  | 13 | 61 | 0.14114 | 0.5939 | 0.372 | 9.5 | 0 | 0.21 | 1 | 1 | ol | TRUE
20 | MV_224_0_line_20 |  | 14 | 65 | 0.062855 | 0.161 | 0.117 | 273 | 0 | 0.362 | 1 | 1 | cs | TRUE
21 | MV_224_0_line_21 |  | 14 | 17 | 0.048534 | 0.103 | 0.058 | 500 | 0 | 0.638 | 1 | 1 | cs | TRUE
22 | MV_224_0_line_22 |  | 15 | 16 | 0.073859 | 0.445 | 0.132 | 190 | 0 | 0.22 | 1 | 1 | cs | TRUE
23 | MV_224_0_line_23 |  | 16 | 73 | 0.10762 | 0.5939 | 0.372 | 9.5 | 0 | 0.21 | 1 | 1 | ol | TRUE
24 | MV_224_0_line_24 |  | 19 | 20 | 0.07568 | 0.445 | 0.132 | 190 | 0 | 0.22 | 1 | 1 | cs | TRUE
25 | MV_224_0_line_25 |  | 19 | 21 | 0.059567 | 0.5939 | 0.372 | 9.5 | 0 | 0.21 | 1 | 1 | ol | TRUE
26 | MV_224_0_line_26 |  | 20 | 22 | 0.36854 | 0.445 | 0.132 | 190 | 0 | 0.22 | 1 | 1 | cs | TRUE
27 | MV_224_0_line_27 |  | 20 | 23 | 5.4487 | 0.5939 | 0.372 | 9.5 | 0 | 0.21 | 1 | 1 | ol | TRUE
28 | MV_224_0_line_28 |  | 21 | 24 | 0.007149 | 0.445 | 0.132 | 190 | 0 | 0.22 | 1 | 1 | cs | TRUE
29 | MV_224_0_line_29 |  | 22 | 33 | 0.028569 | 0.5939 | 0.372 | 9.5 | 0 | 0.21 | 1 | 1 | ol | TRUE
30 | MV_224_0_line_30 |  | 24 | 25 | 0.02715 | 0.445 | 0.132 | 190 | 0 | 0.22 | 1 | 1 | cs | TRUE
31 | MV_224_0_line_31 |  | 25 | 26 | 0.3146 | 0.5939 | 0.372 | 9.5 | 0 | 0.21 | 1 | 1 | ol | TRUE
32 | MV_224_0_line_32 |  | 26 | 32 | 0.12705 | 0.5939 | 0.372 | 9.5 | 0 | 0.21 | 1 | 1 | ol | TRUE
33 | MV_224_0_line_33 |  | 26 | 27 | 0.042782 | 0.445 | 0.132 | 190 | 0 | 0.22 | 1 | 1 | cs | TRUE
34 | MV_224_0_line_34 |  | 27 | 28 | 0.051838 | 0.445 | 0.132 | 190 | 0 | 0.22 | 1 | 1 | cs | TRUE
35 | MV_224_0_line_35 |  | 28 | 34 | 0.028668 | 0.445 | 0.132 | 190 | 0 | 0.22 | 1 | 1 | cs | TRUE
36 | MV_224_0_line_36 |  | 29 | 30 | 0.054451 | 0.445 | 0.132 | 190 | 0 | 0.22 | 1 | 1 | cs | TRUE
37 | MV_224_0_line_37 |  | 29 | 31 | 0.36466 | 0.5939 | 0.372 | 9.5 | 0 | 0.21 | 1 | 1 | ol | TRUE
38 | MV_224_0_line_38 |  | 30 | 89 | 0.12684 | 0.5939 | 0.372 | 9.5 | 0 | 0.21 | 1 | 1 | ol | TRUE
39 | MV_224_0_line_39 |  | 30 | 101 | 0.20435 | 0.5939 | 0.372 | 9.5 | 0 | 0.21 | 1 | 1 | ol | TRUE
40 | MV_224_0_line_40 |  | 31 | 104 | 0.028574 | 0.445 | 0.132 | 190 | 0 | 0.22 | 1 | 1 | cs | TRUE
41 | MV_224_0_line_41 |  | 33 | 36 | 0.021559 | 0.445 | 0.132 | 190 | 0 | 0.22 | 1 | 1 | cs | TRUE
42 | MV_224_0_line_42 |  | 34 | 35 | 0.011928 | 0.445 | 0.132 | 190 | 0 | 0.22 | 1 | 1 | cs | TRUE
43 | MV_224_0_line_43 |  | 35 | 108 | 0.0094814 | 0.445 | 0.132 | 190 | 0 | 0.22 | 1 | 1 | cs | TRUE
44 | MV_224_0_line_44 |  | 36 | 91 | 0.21111 | 0.445 | 0.132 | 190 | 0 | 0.22 | 1 | 1 | cs | TRUE
45 | MV_224_0_line_45 |  | 37 | 38 | 0.054592 | 0.445 | 0.132 | 190 | 0 | 0.22 | 1 | 1 | cs | TRUE
46 | MV_224_0_line_46 |  | 37 | 39 | 0.016992 | 0.5939 | 0.372 | 9.5 | 0 | 0.21 | 1 | 1 | ol | TRUE
47 | MV_224_0_line_47 |  | 37 | 40 | 0.057361 | 0.5939 | 0.372 | 9.5 | 0 | 0.21 | 1 | 1 | ol | TRUE
48 | MV_224_0_line_48 |  | 39 | 41 | 0.068539 | 0.445 | 0.132 | 190 | 0 | 0.22 | 1 | 1 | cs | TRUE
49 | MV_224_0_line_49 |  | 40 | 42 | 0.074901 | 0.445 | 0.132 | 190 | 0 | 0.22 | 1 | 1 | cs | TRUE
50 | MV_224_0_line_50 |  | 40 | 43 | 0.031937 | 0.5939 | 0.372 | 9.5 | 0 | 0.21 | 1 | 1 | ol | TRUE
51 | MV_224_0_line_51 |  | 42 | 44 | 0.42186 | 0.445 | 0.132 | 190 | 0 | 0.22 | 1 | 1 | cs | TRUE
52 | MV_224_0_line_52 |  | 44 | 59 | 0.22083 | 0.445 | 0.132 | 190 | 0 | 0.22 | 1 | 1 | cs | TRUE
53 | MV_224_0_line_53 |  | 44 | 60 | 0.020625 | 0.445 | 0.132 | 190 | 0 | 0.22 | 1 | 1 | cs | TRUE
54 | MV_224_0_line_54 |  | 45 | 46 | 0.029477 | 0.445 | 0.132 | 190 | 0 | 0.22 | 1 | 1 | cs | TRUE
55 | MV_224_0_line_55 |  | 46 | 47 | 0.096212 | 0.5939 | 0.372 | 9.5 | 0 | 0.21 | 1 | 1 | ol | TRUE
56 | MV_224_0_line_56 |  | 48 | 51 | 0.048409 | 0.445 | 0.132 | 190 | 0 | 0.22 | 1 | 1 | cs | TRUE
57 | MV_224_0_line_57 |  | 49 | 50 | 0.014944 | 0.445 | 0.132 | 190 | 0 | 0.22 | 1 | 1 | cs | TRUE
58 | MV_224_0_line_58 |  | 50 | 51 | 0.047432 | 0.445 | 0.132 | 190 | 0 | 0.22 | 1 | 1 | cs | TRUE
59 | MV_224_0_line_59 |  | 52 | 57 | 0.12123 | 0.445 | 0.132 | 190 | 0 | 0.22 | 1 | 1 | cs | TRUE
60 | MV_224_0_line_60 |  | 52 | 58 | 0.00311 | 0.445 | 0.132 | 190 | 0 | 0.22 | 1 | 1 | cs | TRUE
61 | MV_224_0_line_61 |  | 52 | 54 | 0.18098 | 0.103 | 0.058 | 500 | 0 | 0.638 | 1 | 1 | cs | TRUE
62 | MV_224_0_line_62 |  | 54 | 55 | 0.30591 | 0.103 | 0.058 | 500 | 0 | 0.638 | 1 | 1 | cs | TRUE
63 | MV_224_0_line_63 |  | 54 | 56 | 0.053266 | 0.5939 | 0.372 | 9.5 | 0 | 0.21 | 1 | 1 | ol | TRUE
64 | MV_224_0_line_64 |  | 55 | 79 | 0.025322 | 0.119 | 0.32 | 11 | 0 | 0.645 | 1 | 1 | ol | TRUE
65 | MV_224_0_line_65 |  | 55 | 77 | 0.35398 | 0.445 | 0.132 | 190 | 0 | 0.22 | 1 | 1 | cs | TRUE
66 | MV_224_0_line_66 |  | 56 | 83 | 0.008099 | 0.445 | 0.132 | 190 | 0 | 0.22 | 1 | 1 | cs | TRUE
67 | MV_224_0_line_67 |  | 57 | 86 | 0.26993 | 0.445 | 0.132 | 190 | 0 | 0.22 | 1 | 1 | cs | TRUE
68 | MV_224_0_line_68 |  | 57 | 87 | 0.010122 | 0.445 | 0.132 | 190 | 0 | 0.22 | 1 | 1 | cs | TRUE
69 | MV_224_0_line_69 |  | 59 | 89 | 0.044562 | 0.5939 | 0.372 | 9.5 | 0 | 0.21 | 1 | 1 | ol | TRUE
70 | MV_224_0_line_70 |  | 61 | 69 | 0.051043 | 0.445 | 0.132 | 190 | 0 | 0.22 | 1 | 1 | cs | TRUE
71 | MV_224_0_line_71 |  | 61 | 70 | 0.061682 | 0.445 | 0.132 | 190 | 0 | 0.22 | 1 | 1 | cs | TRUE
72 | MV_224_0_line_72 |  | 62 | 63 | 0.034089 | 0.445 | 0.132 | 190 | 0 | 0.22 | 1 | 1 | cs | TRUE
73 | MV_224_0_line_73 |  | 62 | 64 | 0.023488 | 0.445 | 0.132 | 190 | 0 | 0.22 | 1 | 1 | cs | TRUE
74 | MV_224_0_line_74 |  | 63 | 66 | 0.038104 | 0.445 | 0.132 | 190 | 0 | 0.22 | 1 | 1 | cs | TRUE
75 | MV_224_0_line_75 |  | 63 | 65 | 0.083534 | 0.5939 | 0.372 | 9.5 | 0 | 0.21 | 1 | 1 | ol | TRUE
76 | MV_224_0_line_76 |  | 64 | 68 | 0.023787 | 0.445 | 0.132 | 190 | 0 | 0.22 | 1 | 1 | cs | TRUE
77 | MV_224_0_line_77 |  | 64 | 67 | 0.10422 | 0.445 | 0.132 | 190 | 0 | 0.22 | 1 | 1 | cs | TRUE
78 | MV_224_0_line_78 |  | 70 | 71 | 0.055114 | 0.445 | 0.132 | 190 | 0 | 0.22 | 1 | 1 | cs | TRUE
79 | MV_224_0_line_79 |  | 70 | 72 | 0.030299 | 0.445 | 0.132 | 190 | 0 | 0.22 | 1 | 1 | cs | TRUE
80 | MV_224_0_line_80 |  | 71 | 74 | 0.015893 | 0.445 | 0.132 | 190 | 0 | 0.22 | 1 | 1 | cs | TRUE
81 | MV_224_0_line_81 |  | 72 | 75 | 0.054709 | 0.445 | 0.132 | 190 | 0 | 0.22 | 1 | 1 | cs | TRUE
82 | MV_224_0_line_82 |  | 73 | 109 | 0.023488 | 0.445 | 0.132 | 190 | 0 | 0.22 | 1 | 1 | cs | TRUE
83 | MV_224_0_line_83 |  | 73 | 76 | 0.0045106 | 0.445 | 0.132 | 190 | 0 | 0.22 | 1 | 1 | cs | TRUE
84 | MV_224_0_line_84 |  | 75 | 76 | 0.00083818 | 0.445 | 0.132 | 190 | 0 | 0.22 | 1 | 1 | cs | TRUE
85 | MV_224_0_line_85 |  | 77 | 78 | 0.067086 | 0.445 | 0.132 | 190 | 0 | 0.22 | 1 | 1 | cs | TRUE
86 | MV_224_0_line_86 |  | 79 | 96 | 0.025445 | 0.103 | 0.058 | 500 | 0 | 0.638 | 1 | 1 | cs | TRUE
87 | MV_224_0_line_87 |  | 79 | 100 | 0.04378 | 0.5939 | 0.372 | 9.5 | 0 | 0.21 | 1 | 1 | ol | TRUE
88 | MV_224_0_line_88 |  | 80 | 81 | 0.059454 | 0.119 | 0.32 | 11 | 0 | 0.645 | 1 | 1 | ol | TRUE
89 | MV_224_0_line_89 |  | 80 | 82 | 0.00914 | 0.103 | 0.058 | 500 | 0 | 0.638 | 1 | 1 | cs | TRUE
90 | MV_224_0_line_90 |  | 81 | 95 | 0.0062088 | 0.103 | 0.058 | 500 | 0 | 0.638 | 1 | 1 | cs | TRUE
91 | MV_224_0_line_91 |  | 82 | 90 | 0.34327 | 0.306 | 0.35 | 10 | 0 | 0.35 | 1 | 1 | ol | TRUE
92 | MV_224_0_line_92 |  | 83 | 84 | 0.055508 | 0.445 | 0.132 | 190 | 0 | 0.22 | 1 | 1 | cs | TRUE
93 | MV_224_0_line_93 |  | 84 | 85 | 0.020291 | 0.445 | 0.132 | 190 | 0 | 0.22 | 1 | 1 | cs | TRUE
94 | MV_224_0_line_94 |  | 86 | 88 | 0.045569 | 0.5939 | 0.372 | 9.5 | 0 | 0.21 | 1 | 1 | ol | TRUE
95 | MV_224_0_line_95 |  | 90 | 91 | 0.004159 | 0.161 | 0.117 | 273 | 0 | 0.362 | 1 | 1 | cs | TRUE
96 | MV_224_0_line_96 |  | 91 | 92 | 0.28729 | 0.445 | 0.132 | 190 | 0 | 0.22 | 1 | 1 | cs | TRUE
97 | MV_224_0_line_97 |  | 92 | 102 | 0.20019 | 0.445 | 0.132 | 190 | 0 | 0.22 | 1 | 1 | cs | TRUE
98 | MV_224_0_line_98 |  | 92 | 103 | 0.00287 | 0.445 | 0.132 | 190 | 0 | 0.22 | 1 | 1 | cs | TRUE
99 | MV_224_0_line_99 |  | 93 | 94 | 0.004787 | 0.445 | 0.132 | 190 | 0 | 0.22 | 1 | 1 | cs | TRUE
100 | MV_224_0_line_100 |  | 93 | 95 | 0.075523 | 0.445 | 0.132 | 190 | 0 | 0.22 | 1 | 1 | cs | TRUE
101 | MV_224_0_line_101 |  | 95 | 96 | 0.03994 | 0.103 | 0.058 | 500 | 0 | 0.638 | 1 | 1 | cs | TRUE
102 | MV_224_0_line_102 |  | 97 | 98 | 0.036751 | 0.5939 | 0.372 | 9.5 | 0 | 0.21 | 1 | 1 | ol | TRUE
103 | MV_224_0_line_103 |  | 97 | 99 | 0.031001 | 0.5939 | 0.372 | 9.5 | 0 | 0.21 | 1 | 1 | ol | TRUE
104 | MV_224_0_line_104 |  | 98 | 100 | 0.011418 | 0.445 | 0.132 | 190 | 0 | 0.22 | 1 | 1 | cs | TRUE
105 | MV_224_0_line_105 |  | 101 | 102 | 0.015247 | 0.445 | 0.132 | 190 | 0 | 0.22 | 1 | 1 | cs | TRUE
106 | MV_224_0_line_106 |  | 105 | 106 | 0.021299 | 0.445 | 0.132 | 190 | 0 | 0.22 | 1 | 1 | cs | TRUE
107 | MV_224_0_line_107 |  | 105 | 107 | 0.028995 | 0.445 | 0.132 | 190 | 0 | 0.22 | 1 | 1 | cs | TRUE
108 | MV_224_0_line_108 |  | 106 | 108 | 0.026127 | 0.445 | 0.132 | 190 | 0 | 0.22 | 1 | 1 | cs | TRUE
109 | MV_224_0_line_109 |  | 109 | 110 | 0.063875 | 0.445 | 0.132 | 190 | 0 | 0.22 | 1 | 1 | cs | TRUE

## trafo
| name | std_type | hv_bus | lv_bus | sn_mva | vn_hv_kv | vn_lv_kv | vk_percent | vkr_percent | pfe_kw | i0_percent | shift_degree | tap_side | tap_neutral | tap_min | tap_max | tap_step_percent | tap_step_degree | tap_pos | tap_phase_shifter | parallel | df | in_service
0 | MV_224_0_trafo_19 | 25 MVA 110/20 kV | 111 | 5 | 25 | 110 | 20 | 12 | 0.41 | 14 | 0.07 | 150 | hv | 0 | -9 | 9 | 1.5 | 0 | 0 | FALSE | 1 | 1 | TRUE

## bus_geodata
| x | y | coords
0 | 2723691.6883 | 1215372.9019
1 | 2723693.2403 | 1215292.3048
2 | 2723253.0384 | 1214448.8792
3 | 2722990.0692 | 1214463.2269
4 | 2722880.8373 | 1214152.8907
5 | 2722922.6637 | 1213960.2487
6 | 2722957.068 | 1214125.5411
7 | 2722896.4429 | 1214335.2309
8 | 2723097.1423 | 1213859.9706
9 | 2722850.8535 | 1213874.8141
10 | 2722926.422 | 1213957.802
11 | 2723090.6447 | 1213847.9871
12 | 2723109.8319 | 1214735.053
13 | 2723092.832 | 1214788.862
14 | 2722985.4589 | 1214579.0991
15 | 2723243.7588 | 1214838.1339
16 | 2723246.9696 | 1214911.7524
17 | 2722987.3866 | 1214530.6125
18 | 2722991.5844 | 1214425.162
19 | 2722182.8281 | 1212767.0387
20 | 2722207.9776 | 1212838.431
21 | 2722163.2421 | 1212710.7833
22 | 2722420.0397 | 1213121.4194
23 | 2717078.7775 | 1214676.8734
24 | 2722169.799 | 1212707.8932
25 | 2722167.2132 | 1212681.0055
26 | 2722477.8103 | 1212631.002
27 | 2722490.0135 | 1212668.4196
28 | 2722511.4098 | 1212701.0378
29 | 2722924.2124 | 1213047.5442
30 | 2722943.4663 | 1213098.4914
31 | 2722563.5718 | 1212993.5359
32 | 2722581.9189 | 1212558.1787
33 | 2722440.1245 | 1213141.7362
34 | 2722512.5258 | 1212729.6845
35 | 2722524.4391 | 1212729.0843
36 | 2722455.288 | 1213157.1038
37 | 2723267.4821 | 1212919.671
38 | 2723322.0485 | 1212921.3466
39 | 2723268.0036 | 1212902.6869
40 | 2723269.3301 | 1212977.002
41 | 2723294.3144 | 1212841.2589
42 | 2723264.3648 | 1213051.7237
43 | 2723288.3815 | 1213002.6342
44 | 2723084.8687 | 1213346.5658
45 | 2723081.6074 | 1214186.7051
46 | 2723052.1549 | 1214185.493
47 | 2722975.9461 | 1214126.7647
48 | 2722892.4749 | 1214386.9625
49 | 2722812.3029 | 1214405.1289
50 | 2722826.8541 | 1214408.7092
51 | 2722872.7596 | 1214421.1535
52 | 2722901.158 | 1213801.6387
53 | 2722869.7105 | 1213861.9927
54 | 2722872.822 | 1213687.8893
55 | 2722778.213 | 1213582.137
56 | 2722890.4836 | 1213637.6367
57 | 2722992.4954 | 1213837.7608
58 | 2722899.6807 | 1213804.377
59 | 2723069.9518 | 1213130.9696
60 | 2723079.1176 | 1213366.3735
61 | 2723086.3531 | 1214929.8577
62 | 2722860.6434 | 1214668.6471
63 | 2722862.0295 | 1214634.5861
64 | 2722859.6883 | 1214692.1156
65 | 2722922.6354 | 1214577.0977
66 | 2722828.7011 | 1214617.2519
67 | 2722855.6268 | 1214796.2346
68 | 2722835.9146 | 1214691.3281
69 | 2723137.3425 | 1214932.2016
70 | 2723083.5206 | 1214991.4748
71 | 2723080.9931 | 1215046.5208
72 | 2723113.7954 | 1214992.6876
73 | 2723172.8253 | 1214989.7512
74 | 2723080.2223 | 1215062.3946
75 | 2723167.4791 | 1214989.5857
76 | 2723168.3169 | 1214989.6117
77 | 2722723.995 | 1213808.0504
78 | 2722733.0229 | 1213874.3874
79 | 2722757.5268 | 1213567.5332
80 | 2722688.181 | 1213620.7582
81 | 2722719.6763 | 1213570.3316
82 | 2722679.4038 | 1213623.3907
83 | 2722896.0085 | 1213631.7016
84 | 2722936.387 | 1213593.7491
85 | 2722924.547 | 1213577.2478
86 | 2723084.5396 | 1213681.0724
87 | 2722998.1728 | 1213846.151
88 | 2723039.0126 | 1213679.1092
89 | 2723069.7322 | 1213086.4086
90 | 2722574.3528 | 1213296.5903
91 | 2722578.1278 | 1213294.8221
92 | 2722705.7224 | 1213234.5664
93 | 2722679.3376 | 1213533.2311
94 | 2722674.9512 | 1213535.1757
95 | 2722715.5525 | 1213565.6901
96 | 2722738.9892 | 1213550.4273
97 | 2722753.6824 | 1213492.6297
98 | 2722776.7712 | 1213521.2229
99 | 2722784.6711 | 1213491.7398
100 | 2722782.1173 | 1213531.3116
101 | 2722776.2811 | 1213216.0043
102 | 2722776.8259 | 1213231.2383
103 | 2722702.9201 | 1213235.2203
104 | 2722551.512 | 1212967.6571
105 | 2722561.2483 | 1212755.472
106 | 2722553.2691 | 1212737.6667
107 | 2722532.3036 | 1212757.179
108 | 2722533.9085 | 1212728.609
109 | 2723183.1795 | 1215010.7035
110 | 2723197.7856 | 1215068.0083
111 | 2722922.6637 | 1213960.2487

## line_std_types
| c_nf_per_km | r_ohm_per_km | x_ohm_per_km | max_i_ka | type | q_mm2 | alpha | voltage_rating
NAYY 4x50 SE | 210 | 0.642 | 0.083 | 0.142 | cs | 50 | 0.00403 | LV
NAYY 4x120 SE | 264 | 0.225 | 0.08 | 0.242 | cs | 120 | 0.00403 | LV
NAYY 4x150 SE | 261 | 0.208 | 0.08 | 0.27 | cs | 150 | 0.00403 | LV
NA2XS2Y 1x95 RM/25 12/20 kV | 216 | 0.313 | 0.132 | 0.252 | cs | 95 | 0.00403 | MV
NA2XS2Y 1x185 RM/25 12/20 kV | 273 | 0.161 | 0.117 | 0.362 | cs | 185 | 0.00403 | MV
NA2XS2Y 1x240 RM/25 12/20 kV | 304 | 0.122 | 0.112 | 0.421 | cs | 240 | 0.00403 | MV
NA2XS2Y 1x95 RM/25 6/10 kV | 315 | 0.313 | 0.123 | 0.249 | cs | 95 | 0.00403 | MV
NA2XS2Y 1x185 RM/25 6/10 kV | 406 | 0.161 | 0.11 | 0.358 | cs | 185 | 0.00403 | MV
NA2XS2Y 1x240 RM/25 6/10 kV | 456 | 0.122 | 0.105 | 0.416 | cs | 240 | 0.00403 | MV
NA2XS2Y 1x150 RM/25 12/20 kV | 250 | 0.206 | 0.116 | 0.319 | cs | 150 | 0.00403 | MV
NA2XS2Y 1x120 RM/25 12/20 kV | 230 | 0.253 | 0.119 | 0.283 | cs | 120 | 0.00403 | MV
NA2XS2Y 1x70 RM/25 12/20 kV | 190 | 0.443 | 0.132 | 0.22 | cs | 70 | 0.00403 | MV
NA2XS2Y 1x150 RM/25 6/10 kV | 360 | 0.206 | 0.11 | 0.315 | cs | 150 | 0.00403 | MV
NA2XS2Y 1x120 RM/25 6/10 kV | 340 | 0.253 | 0.113 | 0.28 | cs | 120 | 0.00403 | MV
NA2XS2Y 1x70 RM/25 6/10 kV | 280 | 0.443 | 0.123 | 0.217 | cs | 70 | 0.00403 | MV
N2XS(FL)2Y 1x120 RM/35 64/110 kV | 112 | 0.153 | 0.166 | 0.366 | cs | 120 | 0.00393 | HV
N2XS(FL)2Y 1x185 RM/35 64/110 kV | 125 | 0.099 | 0.156 | 0.457 | cs | 185 | 0.00393 | HV
N2XS(FL)2Y 1x240 RM/35 64/110 kV | 135 | 0.075 | 0.149 | 0.526 | cs | 240 | 0.00393 | HV
N2XS(FL)2Y 1x300 RM/35 64/110 kV | 144 | 0.06 | 0.144 | 0.588 | cs | 300 | 0.00393 | HV
15-AL1/3-ST1A 0.4 | 11 | 1.8769 | 0.35 | 0.105 | ol | 16 | 0.00403 | LV
24-AL1/4-ST1A 0.4 | 11.25 | 1.2012 | 0.335 | 0.14 | ol | 24 | 0.00403 | LV
48-AL1/8-ST1A 0.4 | 12.2 | 0.5939 | 0.3 | 0.21 | ol | 48 | 0.00403 | LV
94-AL1/15-ST1A 0.4 | 13.2 | 0.306 | 0.29 | 0.35 | ol | 94 | 0.00403 | LV
34-AL1/6-ST1A 10.0 | 9.7 | 0.8342 | 0.36 | 0.17 | ol | 34 | 0.00403 | MV
48-AL1/8-ST1A 10.0 | 10.1 | 0.5939 | 0.35 | 0.21 | ol | 48 | 0.00403 | MV
70-AL1/11-ST1A 10.0 | 10.4 | 0.4132 | 0.339 | 0.29 | ol | 70 | 0.00403 | MV
94-AL1/15-ST1A 10.0 | 10.75 | 0.306 | 0.33 | 0.35 | ol | 94 | 0.00403 | MV
122-AL1/20-ST1A 10.0 | 11.1 | 0.2376 | 0.323 | 0.41 | ol | 122 | 0.00403 | MV
149-AL1/24-ST1A 10.0 | 11.25 | 0.194 | 0.315 | 0.47 | ol | 149 | 0.00403 | MV
34-AL1/6-ST1A 20.0 | 9.15 | 0.8342 | 0.382 | 0.17 | ol | 34 | 0.00403 | MV
48-AL1/8-ST1A 20.0 | 9.5 | 0.5939 | 0.372 | 0.21 | ol | 48 | 0.00403 | MV
70-AL1/11-ST1A 20.0 | 9.7 | 0.4132 | 0.36 | 0.29 | ol | 70 | 0.00403 | MV
94-AL1/15-ST1A 20.0 | 10 | 0.306 | 0.35 | 0.35 | ol | 94 | 0.00403 | MV
122-AL1/20-ST1A 20.0 | 10.3 | 0.2376 | 0.344 | 0.41 | ol | 122 | 0.00403 | MV
149-AL1/24-ST1A 20.0 | 10.5 | 0.194 | 0.337 | 0.47 | ol | 149 | 0.00403 | MV
184-AL1/30-ST1A 20.0 | 10.75 | 0.1571 | 0.33 | 0.535 | ol | 184 | 0.00403 | MV
243-AL1/39-ST1A 20.0 | 11 | 0.1188 | 0.32 | 0.645 | ol | 243 | 0.00403 | MV
48-AL1/8-ST1A 110.0 | 8 | 0.5939 | 0.46 | 0.21 | ol | 48 | 0.00403 | HV
70-AL1/11-ST1A 110.0 | 8.4 | 0.4132 | 0.45 | 0.29 | ol | 70 | 0.00403 | HV
94-AL1/15-ST1A 110.0 | 8.65 | 0.306 | 0.44 | 0.35 | ol | 94 | 0.00403 | HV
122-AL1/20-ST1A 110.0 | 8.5 | 0.2376 | 0.43 | 0.41 | ol | 122 | 0.00403 | HV
149-AL1/24-ST1A 110.0 | 8.75 | 0.194 | 0.41 | 0.47 | ol | 149 | 0.00403 | HV
184-AL1/30-ST1A 110.0 | 8.8 | 0.1571 | 0.4 | 0.535 | ol | 184 | 0.00403 | HV
243-AL1/39-ST1A 110.0 | 9 | 0.1188 | 0.39 | 0.645 | ol | 243 | 0.00403 | HV
305-AL1/39-ST1A 110.0 | 9.2 | 0.0949 | 0.38 | 0.74 | ol | 305 | 0.00403 | HV
490-AL1/64-ST1A 110.0 | 9.75 | 0.059 | 0.37 | 0.96 | ol | 490 | 0.00403 | HV
679-AL1/86-ST1A 110.0 | 9.95 | 0.042 | 0.36 | 1.15 | ol | 679 | 0.00403 | HV
490-AL1/64-ST1A 220.0 | 10 | 0.059 | 0.285 | 0.96 | ol | 490 | 0.00403 | HV
679-AL1/86-ST1A 220.0 | 11.7 | 0.042 | 0.275 | 1.15 | ol | 679 | 0.00403 | HV
490-AL1/64-ST1A 380.0 | 11 | 0.059 | 0.253 | 0.96 | ol | 490 | 0.00403 | HV
679-AL1/86-ST1A 380.0 | 14.6 | 0.042 | 0.25 | 1.15 | ol | 679 | 0.00403 | HV

## trafo_std_types
| i0_percent | pfe_kw | vkr_percent | sn_mva | vn_lv_kv | vn_hv_kv | vk_percent | shift_degree | vector_group | tap_side | tap_neutral | tap_min | tap_max | tap_step_degree | tap_step_percent | tap_phase_shifter
160 MVA 380/110 kV | 0.06 | 60 | 0.25 | 160 | 110 | 380 | 12.2 | 0 | Yy0 | hv | 0 | -9 | 9 | 0 | 1.5 | FALSE
100 MVA 220/110 kV | 0.06 | 55 | 0.26 | 100 | 110 | 220 | 12 | 0 | Yy0 | hv | 0 | -9 | 9 | 0 | 1.5 | FALSE
63 MVA 110/20 kV | 0.04 | 22 | 0.32 | 63 | 20 | 110 | 18 | 150 | YNd5 | hv | 0 | -9 | 9 | 0 | 1.5 | FALSE
40 MVA 110/20 kV | 0.05 | 18 | 0.34 | 40 | 20 | 110 | 16.2 | 150 | YNd5 | hv | 0 | -9 | 9 | 0 | 1.5 | FALSE
25 MVA 110/20 kV | 0.07 | 14 | 0.41 | 25 | 20 | 110 | 12 | 150 | YNd5 | hv | 0 | -9 | 9 | 0 | 1.5 | FALSE
63 MVA 110/10 kV | 0.04 | 22 | 0.32 | 63 | 10 | 110 | 18 | 150 | YNd5 | hv | 0 | -9 | 9 | 0 | 1.5 | FALSE
40 MVA 110/10 kV | 0.05 | 18 | 0.34 | 40 | 10 | 110 | 16.2 | 150 | YNd5 | hv | 0 | -9 | 9 | 0 | 1.5 | FALSE
25 MVA 110/10 kV | 0.07 | 14 | 0.41 | 25 | 10 | 110 | 12 | 150 | YNd5 | hv | 0 | -9 | 9 | 0 | 1.5 | FALSE
0.25 MVA 20/0.4 kV | 0.32 | 0.8 | 1.44 | 0.25 | 0.4 | 20 | 6 | 150 | Yzn5 | hv | 0 | -2 | 2 | 0 | 2.5 | FALSE
0.4 MVA 20/0.4 kV | 0.3375 | 1.35 | 1.425 | 0.4 | 0.4 | 20 | 6 | 150 | Dyn5 | hv | 0 | -2 | 2 | 0 | 2.5 | FALSE
0.63 MVA 20/0.4 kV | 0.2619 | 1.65 | 1.206 | 0.63 | 0.4 | 20 | 6 | 150 | Dyn5 | hv | 0 | -2 | 2 | 0 | 2.5 | FALSE
0.25 MVA 10/0.4 kV | 0.24 | 0.6 | 1.2 | 0.25 | 0.4 | 10 | 4 | 150 | Dyn5 | hv | 0 | -2 | 2 | 0 | 2.5 | FALSE
0.4 MVA 10/0.4 kV | 0.2375 | 0.95 | 1.325 | 0.4 | 0.4 | 10 | 4 | 150 | Dyn5 | hv | 0 | -2 | 2 | 0 | 2.5 | FALSE
0.63 MVA 10/0.4 kV | 0.1873 | 1.18 | 1.0794 | 0.63 | 0.4 | 10 | 4 | 150 | Dyn5 | hv | 0 | -2 | 2 | 0 | 2.5 | FALSE

## trafo3w_std_types
| sn_hv_mva | sn_mv_mva | sn_lv_mva | vn_hv_kv | vn_mv_kv | vn_lv_kv | vk_hv_percent | vk_mv_percent | vk_lv_percent | vkr_hv_percent | vkr_mv_percent | vkr_lv_percent | pfe_kw | i0_percent | shift_mv_degree | shift_lv_degree | vector_group | tap_side | tap_neutral | tap_min | tap_max | tap_step_percent
63/25/38 MVA 110/20/10 kV | 63 | 25 | 38 | 110 | 20 | 10 | 10.4 | 10.4 | 10.4 | 0.28 | 0.32 | 0.35 | 35 | 0.89 | 0 | 0 | YN0yn0yn0 | hv | 0 | -10 | 10 | 1.2
63/25/38 MVA 110/10/10 kV | 63 | 25 | 38 | 110 | 10 | 10 | 10.4 | 10.4 | 10.4 | 0.28 | 0.32 | 0.35 | 35 | 0.89 | 0 | 0 | YN0yn0yn0 | hv | 0 | -10 | 10 | 1.2

## fuse_std_types
| fuse_type | i_rated_a | t_avg | t_min | t_total | x_avg | x_min | x_total
HV 100A | HV 100A | 100 | 0 | [10.0, 3.64, 0.854, 0.281, 0.1, 0.0531, 0.022, 0.01] | [10.0, 4.267, 1.21, 0.403, 0.1, 0.058, 0.022, 0.01] | 0 | [300.0, 350.0, 450.0, 550.0, 700.0, 850.0, 1200.0, 1752.0] | [600.0, 700.0, 900.0, 1150.0, 1665.0, 2000.0, 3000.0, 4313.0]
HV 10A | HV 10A | 10 | 0 | [10.0, 1675.0, 0.344, 0.156, 0.1, 0.0417, 0.0171, 0.01] | [10.0, 1.3, 0.3, 0.155, 0.1, 0.0555, 0.023, 0.01] | 0 | [30.0, 32.0, 35.0, 37.0, 39.0, 50.0, 70.0, 88.0] | [60.0, 70.0, 80.0, 87.0, 94.0, 110.0, 150.0, 216.0]
HV 125A | HV 125A | 125 | 0 | [10.0, 1.82, 0.344, 0.1, 0.0467, 0.0269, 0.01] | [10.0, 2.478, 0.426, 0.1, 0.0427, 0.0211, 0.01] | 0 | [375.0, 500.0, 700.0, 925.0, 1200.0, 1500.0, 2341.0] | [750.0, 1000.0, 1500.0, 2200.0, 3000.0, 4000.0, 5765.0]
HV 160A | HV 160A | 160 | 0 | [10.0, 4.15, 1.03, 0.198, 0.1, 0.051, 0.0172, 0.01] | [10.0, 2.3, 0.734, 0.274, 0.1, 0.046, 0.0177, 0.01] | 0 | [480.0, 550.0, 700.0, 1000.0, 1260.0, 1600.0, 2500.0, 3227.0] | [960.0, 1300.0, 1700.0, 2200.0, 2996.0, 4000.0, 6000.0, 7946.0]
HV 16A | HV 16A | 16 | 0 | [10.0, 0.352, 0.164, 0.1, 0.0649, 0.0342, 0.01] | [10.0, 2.34, 0.722, 0.181, 0.1, 0.055, 0.0296, 0.01] | 0 | [48.0, 60.0, 65.0, 71.0, 80.0, 100.0, 162.0] | [96.0, 110.0, 125.0, 150.0, 168.0, 200.0, 250.0, 398.0]
HV 200A | HV 200A | 200 | 0 | [10.0, 4.267, 1.21, 0.403, 0.1, 0.058, 0.022, 0.01] | [10.0, 3.73, 1.654, 0.328, 0.1, 0.0531, 0.019, 0.01] | 0 | [600.0, 700.0, 900.0, 1150.0, 1665.0, 2000.0, 3000.0, 4313.0] | [1200.0, 1500.0, 1800.0, 2700.0, 3960.0, 5000.0, 7500.0, 10620.0]
HV 20A | HV 20A | 20 | 0 | [10.0, 1.3, 0.3, 0.155, 0.1, 0.0555, 0.023, 0.01] | [10.0, 1.3, 0.161, 0.1, 0.0611, 0.0399, 0.0141, 0.01] | 0 | [60.0, 70.0, 80.0, 87.0, 94.0, 110.0, 150.0, 216.0] | [120.0, 150.0, 200.0, 223.0, 260.0, 300.0, 450.0, 532.0]
HV 25A | HV 25A | 25 | 0 | [10.0, 2.512, 0.833, 0.299, 0.1, 0.0372, 0.0223, 0.01] | [10.0, 3.125, 0.597, 0.198, 0.1, 0.0378, 0.022, 0.01] | 0 | [75.0, 82.0, 90.0, 100.0, 124.0, 170.0, 200.0, 289.0] | [150.0, 170.0, 210.0, 250.0, 294.0, 400.0, 500.0, 711.0]
HV 31.5A | HV 31.5A | 31.5 | 0 | [10.0, 2.34, 0.722, 0.181, 0.1, 0.055, 0.0296, 0.01] | [10.0, 2.84, 0.368, 0.164, 0.1, 0.0621, 0.0378, 0.0195, 0.01] | 0 | [95.0, 110.0, 125.0, 150.0, 165.0, 200.0, 250.0, 390.0] | [189.0, 220.0, 300.0, 350.0, 393.0, 450.0, 530.0, 700.0, 960.0]
HV 40A | HV 40A | 40 | 0 | [10.0, 1.3, 0.161, 0.1, 0.0611, 0.0399, 0.0141, 0.01] | [10.0, 2.05, 0.369, 0.198, 0.1, 0.051, 0.0298, 0.01] | 0 | [120.0, 150.0, 200.0, 223.0, 260.0, 300.0, 450.0, 532.0] | [240.0, 300.0, 400.0, 450.0, 530.0, 650.0, 800.0, 1311.0]
HV 50A | HV 50A | 50 | 0 | [10.0, 3.215, 0.597, 0.198, 0.1, 0.0378, 0.022, 0.01] | [10.0, 3.64, 0.854, 0.281, 0.1, 0.0531, 0.022, 0.01] | 0 | [150.0, 170.0, 210.0, 250.0, 294.0, 400.0, 500.0, 711.0] | [300.0, 350.0, 450.0, 550.0, 700.0, 850.0, 1200.0, 1752.0]
HV 6.3A | HV 6.3A | 6.3 | 0 | [10.0, 1.39, 0.344, 0.168, 0.1, 0.056, 0.0263, 0.01] | [10.0, 1.711, 0.516, 0.198, 0.1, 0.0634, 0.0303, 0.01] | 0 | [19.0, 19.5, 20.4, 20.8, 22.0, 25.0, 32.0, 48.0] | [38.0, 40.0, 43.0, 48.0, 53.0, 60.0, 75.0, 118.0]
HV 63A | HV 63A | 63 | 0 | [10.0, 2.84, 0.368, 0.164, 0.1, 0.0621, 0.0378, 0.0195, 0.01] | [10.0, 1.82, 0.344, 0.1, 0.0467, 0.0269, 0.01] | 0 | [189.0, 220.0, 300.0, 350.0, 393.0, 450.0, 530.0, 700.0, 961.0] | [378.0, 500.0, 700.0, 934.0, 1200.0, 1500.0, 2366.0]
HV 80A | HV 80A | 80 | 0 | [10.0, 2.05, 0.369, 0.198, 0.1, 0.051, 0.0298, 0.01] | [10.0, 4.15, 1.03, 0.198, 0.1, 0.051, 0.0172, 0.01] | 0 | [240.0, 300.0, 400.0, 450.0, 530.0, 650.0, 800.0, 1311.0] | [480.0, 550.0, 700.0, 1000.0, 1260.0, 1600.0, 2500.0, 3227.0]
Siemens NH-1-100 | Siemens NH-1-100 | 100 | [5400.0, 2000.0, 400.0, 20.0, 1.0, 0.2, 0.012, 0.004] | 0 | 0 | [150.0, 190.0, 250.0, 430.0, 900.0, 1250.0, 2700.0, 3600.0] | 0 | 0
Siemens NH-1-125 | Siemens NH-1-125 | 125 | [4800.0, 120.0, 7.0, 0.1, 0.004] | 0 | 0 | [180.0, 400.0, 740.0, 2000.0, 4250.0] | 0 | 0
Siemens NH-1-16 | Siemens NH-1-16 | 16 | [4000.0, 400.0, 2.0, 0.1, 0.04, 0.01] | 0 | 0 | [26.0, 35.0, 75.0, 150.0, 200.0, 300.0] | 0 | 0
Siemens NH-1-160 | Siemens NH-1-160 | 160 | [4800.0, 120.0, 7.0, 0.1, 0.004] | 0 | 0 | [210.0, 500.0, 900.0, 2300.0, 5000.0] | 0 | 0
Siemens NH-1-25 | Siemens NH-1-25 | 25 | [4000.0, 1000.0, 10.0, 0.2, 0.02, 0.01] | 0 | 0 | [40.0, 50.0, 100.0, 210.0, 400.0, 500.0] | 0 | 0
Siemens NH-1-50 | Siemens NH-1-50 | 50 | [4000.0, 40.0, 4.0, 1.0, 0.02, 0.01] | 0 | 0 | [86.0, 200.0, 300.0, 400.0, 1000.0, 1280.0] | 0 | 0
Siemens NH-1-63 | Siemens NH-1-63 | 63 | [4000.0, 100.0, 10.0, 2.0, 0.04, 0.01] | 0 | 0 | [100.0, 200.0, 300.0, 400.0, 1000.0, 1500.0] | 0 | 0
Siemens NH-1-80 | Siemens NH-1-80 | 80 | [4800.0, 120.0, 7.0, 0.1, 0.01] | 0 | 0 | [150.58, 250.0, 450.0, 1150.0, 2470.0] | 0 | 0
Siemens NH-2-1000 | Siemens NH-2-1000 | 1000 | [4800.0, 120.0, 7.0, 0.1, 0.004] | 0 | 0 | [1900.0, 3500.0, 8400.0, 24000.0, 52000.0] | 0 | 0
Siemens NH-2-200 | Siemens NH-2-200 | 200 | [4800.0, 120.0, 7.0, 0.1, 0.004] | 0 | 0 | [280.0, 650.0, 1200.0, 3000.0, 7000.0] | 0 | 0
Siemens NH-2-224 | Siemens NH-2-224 | 224 | [4800.0, 120.0, 7.0, 0.2, 0.04, 0.004] | 0 | 0 | [400.0, 750.0, 1453.0, 3025.0, 4315.0, 7600.0] | 0 | 0
Siemens NH-2-250 | Siemens NH-2-250 | 250 | [4800.0, 120.0, 7.0, 0.1, 0.004] | 0 | 0 | [450.0, 800.0, 1650.0, 4000.0, 8500.0] | 0 | 0
Siemens NH-2-315 | Siemens NH-2-315 | 315 | [4800.0, 120.0, 7.0, 0.1, 0.004] | 0 | 0 | [550.0, 920.0, 1900.0, 5000.0, 11000.0] | 0 | 0
Siemens NH-2-355 | Siemens NH-2-355 | 355 | [4800.0, 120.0, 6.0, 0.1, 0.004] | 0 | 0 | [650.0, 1116.27, 2350.0, 5840.0, 12790.0] | 0 | 0
Siemens NH-2-400 | Siemens NH-2-400 | 400 | [4800.0, 120.0, 7.0, 0.1, 0.004] | 0 | 0 | [720.0, 1350.0, 2800.0, 6500.0, 15000.0] | 0 | 0
Siemens NH-2-425 | Siemens NH-2-425 | 425 | [4800.0, 120.0, 7.0, 0.1, 0.004] | 0 | 0 | [850.0, 1500.0, 3050.0, 7500.0, 16500.0] | 0 | 0
Siemens NH-2-630 | Siemens NH-2-630 | 630 | [4800.0, 120.0, 7.0, 0.1, 0.004] | 0 | 0 | [1200.0, 2000.0, 4800.0, 12000.0, 26000.0] | 0 | 0

## res_bus
| vm_pu | va_degree | p_mw | q_mvar
0 | 0.9973 | -0.064202 | 0.076095 | 0.036855
1 | 0.9973 | -0.064273 | 0 | 0
2 | 0.99741 | -0.064106 | 0 | 0
3 | 0.99745 | -0.063164 | 0.25189 | 0.122
4 | 0.99907 | -0.0036217 | 0 | 0
5 | 1 | 0 | -18.7726 | -8.8689
6 | 0.99897 | -0.0042941 | 0.23447 | 0.11356
7 | 0.99805 | -0.060826 | 0 | 0
8 | 0.99996 | 0.00029816 | 0 | 0
9 | 0.99961 | -0.0016644 | 0 | 0
10 | 1 | 2.1183e-05 | 0.39587 | 0.19173
11 | 0.99996 | 0.00031311 | 0.092438 | 0.04477
12 | 0.99589 | -0.08995 | 0 | 0
13 | 0.99567 | -0.087887 | 0.22394 | 0.10846
14 | 0.99699 | -0.082864 | 0 | 0
15 | 0.99454 | -0.089714 | 0.21808 | 0.10562
16 | 0.99456 | -0.089905 | 0.094554 | 0.045794
17 | 0.9971 | -0.082454 | 0.59956 | 0.29038
18 | 0.99754 | -0.062783 | 0 | 0
19 | 0.99318 | -0.071781 | 0.08074 | 0.039104
20 | 0.99335 | -0.073361 | 0 | 0
21 | 0.99298 | -0.073039 | 0 | 0
22 | 0.99421 | -0.081102 | 0 | 0
23 | 0.99257 | -0.07987 | 0.074923 | 0.036287
24 | 0.99297 | -0.072897 | 0 | 0
25 | 0.99291 | -0.072354 | 0.073956 | 0.035818
26 | 0.99193 | -0.078692 | 0.44836 | 0.21715
27 | 0.99188 | -0.078261 | 0 | 0
28 | 0.99182 | -0.077735 | 0.13419 | 0.064991
29 | 0.99188 | -0.07569 | 0.34955 | 0.1693
30 | 0.99194 | -0.076181 | 0 | 0
31 | 0.9916 | -0.077512 | 0 | 0
32 | 0.99185 | -0.079163 | 0.3013 | 0.14592
33 | 0.99431 | -0.080402 | 0.26669 | 0.12916
34 | 0.9918 | -0.077489 | 0.29419 | 0.14248
35 | 0.99179 | -0.077429 | 0 | 0
36 | 0.99437 | -0.080917 | 0 | 0
37 | 0.98991 | -0.069668 | 0.24201 | 0.11721
38 | 0.9899 | -0.069618 | 0.078206 | 0.037877
39 | 0.98989 | -0.069809 | 0.5811 | 0.28144
40 | 0.99002 | -0.068958 | 0.2077 | 0.10059
41 | 0.98988 | -0.069744 | 0.082126 | 0.039775
42 | 0.99014 | -0.070091 | 0 | 0
43 | 0.99001 | -0.068985 | 0.068934 | 0.033386
44 | 0.99082 | -0.076309 | 0 | 0
45 | 0.99887 | -0.0046534 | 0.18063 | 0.087484
46 | 0.99888 | -0.0047166 | 0.26135 | 0.12658
47 | 0.99896 | -0.0041954 | 0 | 0
48 | 0.99802 | -0.060596 | 0.11789 | 0.057096
49 | 0.99799 | -0.060271 | 0.25096 | 0.12155
50 | 0.99799 | -0.060316 | 0 | 0
51 | 0.99801 | -0.060456 | 0 | 0
52 | 0.99891 | -0.0045994 | 0 | 0
53 | 0.99959 | -0.0017579 | 0.33909 | 0.16423
54 | 0.99843 | -0.0065562 | 0 | 0
55 | 0.99768 | -0.0096162 | 0 | 0
56 | 0.99838 | -0.006879 | 0.26806 | 0.12983
57 | 0.99881 | -0.0037953 | 0 | 0
58 | 0.9989 | -0.0045855 | 0.37072 | 0.17955
59 | 0.99129 | -0.080545 | 0 | 0
60 | 0.99081 | -0.076206 | 0.40925 | 0.19821
61 | 0.99495 | -0.092504 | 0.17816 | 0.086285
62 | 0.9966 | -0.085279 | 0.35663 | 0.17272
63 | 0.99664 | -0.085657 | 0 | 0
64 | 0.99658 | -0.085118 | 0 | 0
65 | 0.99684 | -0.08433 | 2.8545 | 1.3825
66 | 0.99662 | -0.085508 | 0.32621 | 0.15799
67 | 0.99655 | -0.084831 | 0.23534 | 0.11398
68 | 0.99657 | -0.085019 | 0.34935 | 0.1692
69 | 0.99493 | -0.092245 | 0.42274 | 0.20474
70 | 0.99479 | -0.091042 | 0 | 0
71 | 0.99477 | -0.090781 | 0 | 0
72 | 0.99473 | -0.090465 | 0.19911 | 0.096431
73 | 0.99463 | -0.089477 | 0 | 0
74 | 0.99476 | -0.090705 | 0.39775 | 0.19264
75 | 0.99463 | -0.089549 | 0.1134 | 0.054924
76 | 0.99463 | -0.089537 | 0.18464 | 0.089423
77 | 0.99751 | -0.0081148 | 0 | 0
78 | 0.99748 | -0.0078087 | 0.38372 | 0.18585
79 | 0.99756 | -0.016456 | 0.40931 | 0.19824
80 | 0.99718 | -0.030193 | 0 | 0
81 | 0.99742 | -0.017031 | 0.069239 | 0.033534
82 | 0.99716 | -0.030263 | 0.36858 | 0.17851
83 | 0.99838 | -0.0068588 | 0 | 0
84 | 0.99837 | -0.006718 | 0 | 0
85 | 0.99836 | -0.0066653 | 0.21751 | 0.10535
86 | 0.99872 | -0.0029695 | 0 | 0
87 | 0.99881 | -0.003756 | 0.32415 | 0.15699
88 | 0.9987 | -0.0031201 | 0.27248 | 0.13197
89 | 0.99144 | -0.07955 | 0.34416 | 0.16668
90 | 0.99495 | -0.085798 | 0.31626 | 0.15317
91 | 0.99494 | -0.085925 | 0 | 0
92 | 0.99383 | -0.075989 | 0 | 0
93 | 0.99741 | -0.016805 | 0 | 0
94 | 0.99741 | -0.016793 | 0.20134 | 0.097512
95 | 0.99743 | -0.016983 | 0 | 0
96 | 0.99751 | -0.016661 | 0 | 0
97 | 0.99746 | -0.01694 | 0.37615 | 0.18218
98 | 0.9975 | -0.016698 | 0.068586 | 0.033218
99 | 0.99745 | -0.017003 | 0.16569 | 0.080246
100 | 0.99751 | -0.016782 | 0 | 0
101 | 0.99303 | -0.068836 | 0.10478 | 0.050747
102 | 0.99309 | -0.069344 | 0 | 0
103 | 0.99382 | -0.075983 | 0.15147 | 0.073361
104 | 0.99158 | -0.077373 | 0.40033 | 0.19389
105 | 0.99177 | -0.077223 | 0 | 0
106 | 0.99177 | -0.077283 | 0.079133 | 0.038326
107 | 0.99176 | -0.077139 | 0.23828 | 0.1154
108 | 0.99178 | -0.077382 | 0.10736 | 0.051999
109 | 0.9946 | -0.089253 | 0.076817 | 0.037204
110 | 0.99454 | -0.088699 | 0.72101 | 0.3492
111 | 0.99997 | 149.9981 | 0 | 0

## res_line
| p_from_mw | q_from_mvar | p_to_mw | q_to_mvar | pl_mw | ql_mvar | i_from_ka | i_to_ka | i_ka | vm_from_pu | va_from_degree | vm_to_pu | va_to_degree | loading_percent
0 | -0.076095 | -0.036855 | 0.076096 | 0.034872 | 6.6081e-07 | -0.0019823 | 0.0024474 | 0.0024229 | 0.0024474 | 0.9973 | -0.064202 | 0.9973 | -0.064273 | 1.1124
1 | -0.076096 | -0.034872 | 0.076104 | 0.0059901 | 8.4451e-06 | -0.028882 | 0.0024229 | 0.0022095 | 0.0024229 | 0.9973 | -0.064273 | 0.99741 | -0.064106 | 1.1013
2 | -0.076104 | -0.0059901 | 0.076107 | 0.0056788 | 2.2899e-06 | -0.00031135 | 0.0022095 | 0.0022088 | 0.0022095 | 0.99741 | -0.064106 | 0.99745 | -0.063164 | 1.0521
3 | 7.561 | 3.6428 | -7.5596 | -3.639 | 0.0014205 | 0.003727 | 0.2429 | 0.2429 | 0.2429 | 0.99745 | -0.063164 | 0.9971 | -0.082454 | 37.6588
4 | -7.889 | -3.7704 | 7.8897 | 3.7685 | 0.00075385 | -0.0019575 | 0.25306 | 0.25303 | 0.25306 | 0.99745 | -0.063164 | 0.99754 | -0.062783 | 39.6638
5 | -8.9436 | -4.2716 | 8.9516 | 4.2562 | 0.0080175 | -0.015362 | 0.28638 | 0.28613 | 0.28638 | 0.99907 | -0.0036217 | 1 | 0 | 44.8872
6 | 0.67656 | 0.32632 | -0.67649 | -0.32638 | 6.7976e-05 | -5.3917e-05 | 0.021704 | 0.021705 | 0.021705 | 0.99907 | -0.0036217 | 0.99897 | -0.0042941 | 10.3357
7 | 8.267 | 3.9453 | -8.2625 | -3.9332 | 0.0045769 | 0.012055 | 0.26468 | 0.26468 | 0.26468 | 0.99907 | -0.0036217 | 0.99805 | -0.060826 | 41.0356
8 | 0.092442 | 0.035574 | -0.092438 | -0.044444 | 4.1941e-06 | -0.0088696 | 0.0028594 | 0.002961 | 0.002961 | 1 | 0 | 0.99996 | 0.00029816 | 1.3459
9 | 9.3187 | 4.375 | -9.3151 | -4.3811 | 0.003545 | -0.0061599 | 0.29718 | 0.29728 | 0.29728 | 1 | 0 | 0.99961 | -0.0016644 | 46.5954
10 | 0.39587 | 0.19162 | -0.39587 | -0.19173 | 9.6328e-07 | -0.00010658 | 0.012696 | 0.012697 | 0.012697 | 1 | 0 | 1 | 2.1183e-05 | 5.7716
11 | 0.44202 | 0.21282 | -0.44202 | -0.21327 | 5.0631e-06 | -0.00044794 | 0.014177 | 0.014182 | 0.014182 | 0.99897 | -0.0042941 | 0.99896 | -0.0041954 | 6.4465
12 | 0.36887 | 0.17472 | -0.36886 | -0.17601 | 1.0165e-05 | -0.0012945 | 0.011806 | 0.011822 | 0.011822 | 0.99805 | -0.060826 | 0.99802 | -0.060596 | 5.3735
13 | 7.8936 | 3.7585 | -7.8897 | -3.7685 | 0.0038382 | -0.0099826 | 0.25287 | 0.25303 | 0.25303 | 0.99805 | -0.060826 | 0.99754 | -0.062783 | 39.6592
14 | 0.092438 | 0.044444 | -0.092438 | -0.04477 | 1.5995e-07 | -0.00032575 | 0.002961 | 0.0029651 | 0.0029651 | 0.99996 | 0.00029816 | 0.99996 | 0.00031311 | 1.3478
15 | 8.976 | 4.2169 | -8.97 | -4.2285 | 0.0060694 | -0.011596 | 0.2864 | 0.28658 | 0.28658 | 0.99961 | -0.0016644 | 0.99891 | -0.0045994 | 44.919
16 | 0.33909 | 0.1642 | -0.33909 | -0.16423 | 4.8098e-06 | -2.4188e-05 | 0.01088 | 0.010881 | 0.010881 | 0.99961 | -0.0016644 | 0.99959 | -0.0017579 | 5.1813
17 | 2.8334 | 1.3602 | -2.8327 | -1.3615 | 0.00068339 | -0.0012571 | 0.091104 | 0.091122 | 0.091122 | 0.99589 | -0.08995 | 0.99567 | -0.087887 | 41.4192
18 | -2.8334 | -1.3602 | 2.8363 | 1.3618 | 0.0029497 | 0.0016112 | 0.091104 | 0.091101 | 0.091104 | 0.99589 | -0.08995 | 0.99699 | -0.082864 | 43.3829
19 | 2.6088 | 1.253 | -2.607 | -1.2521 | 0.0017706 | 0.00094212 | 0.083908 | 0.08391 | 0.08391 | 0.99567 | -0.087887 | 0.99495 | -0.092504 | 39.9573
20 | 4.1229 | 1.9894 | -4.1224 | -1.9912 | 0.0005335 | -0.0017553 | 0.13255 | 0.13258 | 0.13258 | 0.99699 | -0.082864 | 0.99684 | -0.08433 | 36.6234
21 | -6.9593 | -3.3513 | 6.96 | 3.3487 | 0.00075002 | -0.0026091 | 0.22365 | 0.22361 | 0.22365 | 0.99699 | -0.082864 | 0.9971 | -0.082454 | 35.055
22 | -0.21808 | -0.10562 | 0.21809 | 0.10388 | 4.8624e-06 | -0.0017429 | 0.0070333 | 0.0070114 | 0.0070333 | 0.99454 | -0.089714 | 0.99456 | -0.089905 | 3.197
23 | -0.31264 | -0.14967 | 0.31266 | 0.14956 | 1.9405e-05 | -0.00011493 | 0.010061 | 0.010059 | 0.010061 | 0.99456 | -0.089905 | 0.99463 | -0.089477 | 4.7908
24 | -1.7596 | -0.84584 | 1.7599 | 0.84415 | 0.00032522 | -0.0016862 | 0.056747 | 0.056724 | 0.056747 | 0.99318 | -0.071781 | 0.99335 | -0.073361 | 25.7939
25 | 1.6789 | 0.80673 | -1.6786 | -0.80661 | 0.00031108 | 0.00012472 | 0.054139 | 0.05414 | 0.05414 | 0.99318 | -0.071781 | 0.99298 | -0.073039 | 25.781
26 | -1.8349 | -0.87406 | 1.8366 | 0.86588 | 0.0017133 | -0.008182 | 0.059065 | 0.058957 | 0.059065 | 0.99335 | -0.073361 | 0.99421 | -0.081102 | 26.8477
27 | 0.074978 | 0.029908 | -0.074923 | -0.036287 | 5.5083e-05 | -0.0063789 | 0.0023459 | 0.0024211 | 0.0024211 | 0.99335 | -0.073361 | 0.99257 | -0.07987 | 1.1529
28 | 1.6786 | 0.80661 | -1.6785 | -0.80677 | 2.7976e-05 | -0.00016 | 0.05414 | 0.054142 | 0.054142 | 0.99298 | -0.073039 | 0.99297 | -0.072897 | 24.6101
29 | -1.8366 | -0.86588 | 1.8368 | 0.86595 | 0.00017693 | 7.7106e-05 | 0.058957 | 0.058956 | 0.058957 | 0.99421 | -0.081102 | 0.99431 | -0.080402 | 28.0747
30 | 1.6785 | 0.80677 | -1.6784 | -0.80738 | 0.00010626 | -0.00060758 | 0.054142 | 0.05415 | 0.05415 | 0.99297 | -0.072897 | 0.99291 | -0.072354 | 24.6137
31 | 1.6045 | 0.77156 | -1.603 | -0.77099 | 0.0015019 | 0.00057084 | 0.051761 | 0.051766 | 0.051766 | 0.99291 | -0.072354 | 0.99193 | -0.078692 | 24.6504
32 | 0.30132 | 0.14579 | -0.3013 | -0.14592 | 2.1486e-05 | -0.00013576 | 0.0097416 | 0.0097435 | 0.0097435 | 0.99193 | -0.078692 | 0.99185 | -0.079163 | 4.6397
33 | 0.85329 | 0.40805 | -0.85324 | -0.40904 | 4.3294e-05 | -0.00099214 | 0.027526 | 0.027539 | 0.027539 | 0.99193 | -0.078692 | 0.99188 | -0.078261 | 12.5176
34 | 0.85324 | 0.40904 | -0.85319 | -0.41024 | 5.2512e-05 | -0.001202 | 0.027539 | 0.027554 | 0.027554 | 0.99188 | -0.078261 | 0.99182 | -0.077735 | 12.5246
35 | 0.719 | 0.34525 | -0.71898 | -0.34592 | 2.0633e-05 | -0.0006672 | 0.023214 | 0.023223 | 0.023223 | 0.99182 | -0.077735 | 0.9918 | -0.077489 | 10.5559
36 | -0.74999 | -0.36215 | 0.75004 | 0.36089 | 4.2681e-05 | -0.0012665 | 0.024239 | 0.024223 | 0.024239 | 0.99188 | -0.07569 | 0.99194 | -0.076181 | 11.0178
37 | 0.40044 | 0.19286 | -0.40033 | -0.19322 | 0.00010876 | -0.00036005 | 0.012936 | 0.012941 | 0.012941 | 0.99188 | -0.07569 | 0.9916 | -0.077512 | 6.1623
38 | 2.0167 | 0.95606 | -2.0158 | -0.95562 | 0.00095347 | 0.0004483 | 0.064953 | 0.064955 | 0.064955 | 0.99194 | -0.076181 | 0.99144 | -0.07955 | 30.9307
39 | -2.7668 | -1.317 | 2.7697 | 1.3185 | 0.0028953 | 0.0015732 | 0.089175 | 0.089172 | 0.089175 | 0.99194 | -0.076181 | 0.99303 | -0.068836 | 42.4645
40 | 0.40033 | 0.19322 | -0.40033 | -0.19389 | 6.3925e-06 | -0.00066891 | 0.012941 | 0.012949 | 0.012949 | 0.9916 | -0.077512 | 0.99158 | -0.077373 | 5.8861
41 | -2.1035 | -0.99512 | 2.1036 | 0.99465 | 0.00013135 | -0.00046997 | 0.067559 | 0.067553 | 0.067559 | 0.99431 | -0.080402 | 0.99437 | -0.080917 | 30.7086
42 | 0.42479 | 0.20343 | -0.42478 | -0.20371 | 2.9934e-06 | -0.00027926 | 0.013709 | 0.013712 | 0.013712 | 0.9918 | -0.077489 | 0.99179 | -0.077429 | 6.2328
43 | 0.42478 | 0.20371 | -0.42478 | -0.20393 | 2.3804e-06 | -0.00022197 | 0.013712 | 0.013715 | 0.013715 | 0.99179 | -0.077429 | 0.99178 | -0.077382 | 6.2341
44 | -2.1036 | -0.99465 | 2.1049 | 0.99004 | 0.0012849 | -0.0046055 | 0.067553 | 0.067491 | 0.067553 | 0.99437 | -0.080917 | 0.99494 | -0.085925 | 30.7057
45 | 0.078206 | 0.0366 | -0.078206 | -0.037877 | 4.6502e-07 | -0.0012771 | 0.002518 | 0.002534 | 0.002534 | 0.98991 | -0.069668 | 0.9899 | -0.069618 | 1.1518
46 | 0.66324 | 0.3196 | -0.66323 | -0.31961 | 1.3955e-05 | -1.1136e-05 | 0.02147 | 0.02147 | 0.02147 | 0.98991 | -0.069668 | 0.98989 | -0.069809 | 10.2238
47 | -0.98345 | -0.47341 | 0.98355 | 0.47341 | 0.00010353 | -2.2593e-06 | 0.031829 | 0.031828 | 0.031829 | 0.98991 | -0.069668 | 0.99002 | -0.068958 | 15.1567
48 | 0.082127 | 0.038172 | -0.082126 | -0.039775 | 6.4305e-07 | -0.0016033 | 0.0026411 | 0.0026611 | 0.0026611 | 0.98989 | -0.069809 | 0.98988 | -0.069744 | 1.2096
49 | -1.2602 | -0.60735 | 1.2604 | 0.60564 | 0.00016628 | -0.0017037 | 0.04079 | 0.040768 | 0.04079 | 0.99002 | -0.068958 | 0.99014 | -0.070091 | 18.5409
50 | 0.068935 | 0.033349 | -0.068934 | -0.033386 | 2.8377e-07 | -3.7191e-05 | 0.0022329 | 0.0022334 | 0.0022334 | 0.99002 | -0.068958 | 0.99001 | -0.068985 | 1.0635
51 | -1.2604 | -0.60564 | 1.2613 | 0.59604 | 0.00093317 | -0.0096047 | 0.040768 | 0.040644 | 0.040768 | 0.99014 | -0.070091 | 0.99082 | -0.076309 | 18.5309
52 | -1.6705 | -0.79377 | 1.6714 | 0.78884 | 0.00085499 | -0.004925 | 0.053886 | 0.053821 | 0.053886 | 0.99082 | -0.076309 | 0.99129 | -0.080545 | 24.4936
53 | 0.40926 | 0.19773 | -0.40925 | -0.19821 | 4.8306e-06 | -0.00048201 | 0.013242 | 0.013248 | 0.013248 | 0.99082 | -0.076309 | 0.99081 | -0.076206 | 6.022
54 | -0.18063 | -0.087484 | 0.18063 | 0.086782 | 1.322e-06 | -0.00070183 | 0.0058003 | 0.0057915 | 0.0058003 | 0.99887 | -0.0046534 | 0.99888 | -0.0047166 | 2.6365
55 | -0.44198 | -0.21336 | 0.44202 | 0.21327 | 3.4483e-05 | -9.3011e-05 | 0.014184 | 0.014182 | 0.014184 | 0.99888 | -0.0047166 | 0.99896 | -0.0041954 | 6.7542
56 | 0.25097 | 0.11892 | -0.25097 | -0.12007 | 4.1776e-06 | -0.00115 | 0.008033 | 0.0080473 | 0.0080473 | 0.99802 | -0.060596 | 0.99801 | -0.060456 | 3.6579
57 | -0.25096 | -0.12155 | 0.25096 | 0.12119 | 1.2972e-06 | -0.00035498 | 0.0080659 | 0.0080614 | 0.0080659 | 0.99799 | -0.060271 | 0.99799 | -0.060316 | 3.6663
58 | -0.25096 | -0.12119 | 0.25097 | 0.12007 | 4.1078e-06 | -0.0011267 | 0.0080614 | 0.0080473 | 0.0080614 | 0.99799 | -0.060316 | 0.99801 | -0.060456 | 3.6643
59 | 0.59673 | 0.27938 | -0.59667 | -0.28225 | 5.8788e-05 | -0.0028704 | 0.019041 | 0.019077 | 0.019077 | 0.99891 | -0.0045994 | 0.99881 | -0.0037953 | 8.6713
60 | 0.37072 | 0.17947 | -0.37072 | -0.17955 | 5.8833e-07 | -7.3918e-05 | 0.011903 | 0.011904 | 0.011904 | 0.99891 | -0.0045994 | 0.9989 | -0.0045855 | 5.4109
61 | 8.0025 | 3.7697 | -7.9989 | -3.7789 | 0.0036566 | -0.0092818 | 0.25564 | 0.25578 | 0.25578 | 0.99891 | -0.0045994 | 0.99843 | -0.0065562 | 40.0909
62 | 7.5133 | 3.5458 | -7.5078 | -3.5619 | 0.0054593 | -0.016072 | 0.24021 | 0.24044 | 0.24044 | 0.99843 | -0.0065562 | 0.99768 | -0.0096162 | 37.6869
63 | 0.4856 | 0.23313 | -0.48558 | -0.23318 | 2.3021e-05 | -4.8967e-05 | 0.015574 | 0.015575 | 0.015575 | 0.99843 | -0.0065562 | 0.99838 | -0.006879 | 7.4167
64 | 7.124 | 3.386 | -7.1235 | -3.3848 | 0.00047087 | 0.0012314 | 0.22823 | 0.22823 | 0.22823 | 0.99768 | -0.0096162 | 0.99756 | -0.016456 | 35.3843
65 | 0.38381 | 0.17587 | -0.38374 | -0.18426 | 7.1109e-05 | -0.0083899 | 0.012216 | 0.012319 | 0.012319 | 0.99768 | -0.0096162 | 0.99751 | -0.0081148 | 5.5996
66 | 0.21752 | 0.10335 | -0.21752 | -0.10354 | 5.2444e-07 | -0.00019259 | 0.0069633 | 0.0069657 | 0.0069657 | 0.99838 | -0.006879 | 0.99838 | -0.0068588 | 3.1662
67 | 0.27251 | 0.1255 | -0.27249 | -0.13192 | 2.7341e-05 | -0.0064208 | 0.0086712 | 0.0087505 | 0.0087505 | 0.99881 | -0.0037953 | 0.99872 | -0.0029695 | 3.9775
68 | 0.32415 | 0.15675 | -0.32415 | -0.15699 | 1.4638e-06 | -0.00024067 | 0.010407 | 0.01041 | 0.01041 | 0.99881 | -0.0037953 | 0.99881 | -0.003756 | 4.7316
69 | -1.6714 | -0.78884 | 1.6716 | 0.78893 | 0.00022999 | 9.1772e-05 | 0.053821 | 0.053821 | 0.053821 | 0.99129 | -0.080545 | 0.99144 | -0.07955 | 25.6292
70 | 0.42275 | 0.20354 | -0.42274 | -0.20474 | 1.2642e-05 | -0.0012027 | 0.013613 | 0.013628 | 0.013628 | 0.99495 | -0.092504 | 0.99493 | -0.092245 | 6.1947
71 | 2.0061 | 0.96225 | -2.0057 | -0.96361 | 0.00034325 | -0.0013559 | 0.064554 | 0.064572 | 0.064572 | 0.99495 | -0.092504 | 0.99479 | -0.091042 | 29.351
72 | -0.94134 | -0.45232 | 0.94138 | 0.45152 | 4.1633e-05 | -0.00079607 | 0.030251 | 0.030241 | 0.030251 | 0.9966 | -0.085279 | 0.99664 | -0.085657 | 13.7506
73 | 0.58471 | 0.27959 | -0.5847 | -0.28015 | 1.1055e-05 | -0.0005537 | 0.018773 | 0.01878 | 0.01878 | 0.9966 | -0.085279 | 0.99658 | -0.085118 | 8.5366
74 | 0.32622 | 0.15709 | -0.32621 | -0.15799 | 5.6009e-06 | -0.000902 | 0.010487 | 0.010499 | 0.010499 | 0.99664 | -0.085657 | 0.99662 | -0.085508 | 4.7722
75 | -1.2676 | -0.60861 | 1.2679 | 0.60867 | 0.00024688 | 5.5562e-05 | 0.040729 | 0.040727 | 0.040729 | 0.99664 | -0.085657 | 0.99684 | -0.08433 | 19.3946
76 | 0.34935 | 0.16863 | -0.34935 | -0.1692 | 4.0122e-06 | -0.00056286 | 0.011237 | 0.011244 | 0.011244 | 0.99658 | -0.085118 | 0.99657 | -0.085019 | 5.1109
77 | 0.23535 | 0.11151 | -0.23534 | -0.11398 | 7.95e-06 | -0.0024689 | 0.0075437 | 0.0075747 | 0.0075747 | 0.99658 | -0.085118 | 0.99655 | -0.084831 | 3.443
78 | 0.39777 | 0.19097 | -0.39776 | -0.19227 | 1.2078e-05 | -0.0012986 | 0.012804 | 0.01282 | 0.01282 | 0.99479 | -0.091042 | 0.99477 | -0.090781 | 5.8275
79 | 1.608 | 0.77264 | -1.6079 | -0.77333 | 0.00010842 | -0.00068371 | 0.051768 | 0.051777 | 0.051777 | 0.99479 | -0.091042 | 0.99473 | -0.090465 | 23.535
80 | 0.39776 | 0.19227 | -0.39775 | -0.19264 | 3.4885e-06 | -0.00037445 | 0.01282 | 0.012825 | 0.012825 | 0.99477 | -0.090781 | 0.99476 | -0.090705 | 5.8296
81 | 1.4087 | 0.67689 | -1.4086 | -0.67814 | 0.00015031 | -0.0012478 | 0.045357 | 0.045373 | 0.045373 | 0.99473 | -0.090465 | 0.99463 | -0.089549 | 20.6242
82 | 0.79789 | 0.38436 | -0.79787 | -0.38491 | 2.0724e-05 | -0.00054864 | 0.025704 | 0.025711 | 0.025711 | 0.99463 | -0.089477 | 0.9946 | -0.089253 | 11.687
83 | -1.1106 | -0.53392 | 1.1106 | 0.53381 | 7.7017e-06 | -0.00010426 | 0.035764 | 0.035762 | 0.035764 | 0.99463 | -0.089477 | 0.99463 | -0.089537 | 16.2562
84 | 1.2952 | 0.62322 | -1.2952 | -0.62324 | 1.9473e-06 | -1.9221e-05 | 0.041716 | 0.041716 | 0.041716 | 0.99463 | -0.089549 | 0.99463 | -0.089537 | 18.962
85 | 0.38374 | 0.18426 | -0.38372 | -0.18585 | 1.3614e-05 | -0.0015897 | 0.012319 | 0.012339 | 0.012339 | 0.99751 | -0.0081148 | 0.99748 | -0.0078087 | 5.6087
86 | 6.1037 | 2.8913 | -6.1034 | -2.8927 | 0.00030037 | -0.0014217 | 0.19544 | 0.19546 | 0.19546 | 0.99756 | -0.016456 | 0.99751 | -0.016661 | 30.6371
87 | 0.61048 | 0.29527 | -0.61045 | -0.2953 | 3.004e-05 | -3.3191e-05 | 0.019624 | 0.019625 | 0.019625 | 0.99756 | -0.016456 | 0.99751 | -0.016782 | 9.345
88 | -5.8316 | -2.7642 | 5.8323 | 2.7661 | 0.00074082 | 0.0019104 | 0.18682 | 0.18682 | 0.18682 | 0.99718 | -0.030193 | 0.99742 | -0.017031 | 28.965
89 | 5.8316 | 2.7642 | -5.8315 | -2.7647 | 9.8579e-05 | -0.00051553 | 0.18682 | 0.18683 | 0.18683 | 0.99718 | -0.030193 | 0.99716 | -0.030263 | 29.2839
90 | -5.9015 | -2.7997 | 5.9016 | 2.7993 | 6.8565e-05 | -0.00034949 | 0.18905 | 0.18904 | 0.18905 | 0.99742 | -0.017031 | 0.99743 | -0.016983 | 29.6316
91 | 5.4629 | 2.5862 | -5.4532 | -2.5756 | 0.0096482 | 0.010608 | 0.17498 | 0.17498 | 0.17498 | 0.99716 | -0.030263 | 0.99495 | -0.085798 | 49.9945
92 | 0.21752 | 0.10354 | -0.21752 | -0.10486 | 3.604e-06 | -0.0013199 | 0.0069657 | 0.0069822 | 0.0069822 | 0.99838 | -0.0068588 | 0.99837 | -0.006718 | 3.1737
93 | 0.21752 | 0.10486 | -0.21751 | -0.10535 | 1.3217e-06 | -0.00048249 | 0.0069822 | 0.0069883 | 0.0069883 | 0.99837 | -0.006718 | 0.99836 | -0.0066653 | 3.1765
94 | 0.27249 | 0.13192 | -0.27248 | -0.13197 | 6.2174e-06 | -5.0366e-05 | 0.0087505 | 0.0087512 | 0.0087512 | 0.99872 | -0.0029695 | 0.9987 | -0.0031201 | 4.1672
95 | 5.137 | 2.4225 | -5.1369 | -2.4226 | 5.4548e-05 | -0.0001016 | 0.16479 | 0.16479 | 0.16479 | 0.99495 | -0.085798 | 0.99494 | -0.085925 | 45.5214
96 | 3.032 | 1.4325 | -3.0284 | -1.4382 | 0.0036339 | -0.0057045 | 0.097297 | 0.097381 | 0.097381 | 0.99494 | -0.085925 | 0.99383 | -0.075989 | 44.2641
97 | 2.8769 | 1.3649 | -2.8746 | -1.369 | 0.0022878 | -0.0040387 | 0.092493 | 0.092552 | 0.092552 | 0.99383 | -0.075989 | 0.99309 | -0.069344 | 42.0692
98 | 0.15147 | 0.073294 | -0.15147 | -0.073361 | 9.1573e-08 | -6.7654e-05 | 0.0048878 | 0.0048887 | 0.0048887 | 0.99383 | -0.075989 | 0.99382 | -0.075983 | 2.2221
99 | 0.20134 | 0.097398 | -0.20134 | -0.097512 | 2.6786e-07 | -0.00011362 | 0.0064732 | 0.0064747 | 0.0064747 | 0.99741 | -0.016805 | 0.99741 | -0.016793 | 2.943
100 | -0.20134 | -0.097398 | 0.20134 | 0.095606 | 4.2101e-06 | -0.0017927 | 0.0064732 | 0.0064508 | 0.0064732 | 0.99741 | -0.016805 | 0.99743 | -0.016983 | 2.9424
101 | -6.103 | -2.8949 | 6.1034 | 2.8927 | 0.0004716 | -0.0022312 | 0.1955 | 0.19546 | 0.1955 | 0.99743 | -0.016983 | 0.99751 | -0.016661 | 30.6419
102 | -0.54184 | -0.26239 | 0.54186 | 0.26235 | 1.9877e-05 | -3.1203e-05 | 0.017423 | 0.017423 | 0.017423 | 0.99746 | -0.01694 | 0.9975 | -0.016698 | 8.2967
103 | 0.16569 | 0.08021 | -0.16569 | -0.080246 | 1.5679e-06 | -3.584e-05 | 0.0053275 | 0.005328 | 0.005328 | 0.99746 | -0.01694 | 0.99745 | -0.017003 | 2.5371
104 | -0.61044 | -0.29557 | 0.61045 | 0.2953 | 5.8713e-06 | -0.00026951 | 0.019628 | 0.019625 | 0.019628 | 0.9975 | -0.016698 | 0.99751 | -0.016782 | 8.9218
105 | -2.8744 | -1.3693 | 2.8746 | 1.369 | 0.00017437 | -0.00030728 | 0.092557 | 0.092552 | 0.092557 | 0.99303 | -0.068836 | 0.99309 | -0.069344 | 42.0712
106 | -0.23828 | -0.11472 | 0.23828 | 0.11422 | 1.6834e-06 | -0.0004997 | 0.0076976 | 0.0076913 | 0.0076976 | 0.99177 | -0.077223 | 0.99177 | -0.077283 | 3.4989
107 | 0.23828 | 0.11472 | -0.23828 | -0.1154 | 2.2962e-06 | -0.00068025 | 0.0076976 | 0.0077062 | 0.0077062 | 0.99177 | -0.077223 | 0.99176 | -0.077139 | 3.5028
108 | -0.31741 | -0.15255 | 0.31742 | 0.15194 | 3.6621e-06 | -0.0006125 | 0.010251 | 0.010243 | 0.010251 | 0.99177 | -0.077283 | 0.99178 | -0.077382 | 4.6593
109 | 0.72105 | 0.34771 | -0.72101 | -0.3492 | 4.607e-05 | -0.0014949 | 0.023234 | 0.023253 | 0.023253 | 0.9946 | -0.089253 | 0.99454 | -0.088699 | 10.5696

## res_trafo
| p_hv_mw | q_hv_mvar | p_lv_mw | q_lv_mvar | pl_mw | ql_mvar | i_hv_ka | i_lv_ka | vm_hv_pu | va_hv_degree | vm_lv_pu | va_lv_degree | loading_percent
0 | 2.6518e-14 | 1.7507e-14 | 0.013999 | 0.0105 | 0.013999 | 0.0105 | 1.6678e-16 | 0.00050517 | 0.99997 | 149.9981 | 1 | 0 | 0.069998

## res_ext_grid
| p_mw | q_mvar
0 | 18.7726 | 8.8689

## res_load
| p_mw | q_mvar
0 | 0.076095 | 0.036855
1 | 0.25189 | 0.122
2 | 0.23447 | 0.11356
3 | 0.39587 | 0.19173
4 | 0.092438 | 0.04477
5 | 0.22394 | 0.10846
6 | 0.21808 | 0.10562
7 | 0.094554 | 0.045794
8 | 0.59956 | 0.29038
9 | 0.08074 | 0.039104
10 | 0.074923 | 0.036287
11 | 0.073956 | 0.035818
12 | 0.44836 | 0.21715
13 | 0.13419 | 0.064991
14 | 0.34955 | 0.1693
15 | 0.3013 | 0.14592
16 | 0.26669 | 0.12916
17 | 0.29419 | 0.14248
18 | 0.24201 | 0.11721
19 | 0.078206 | 0.037877
20 | 0.5811 | 0.28144
21 | 0.2077 | 0.10059
22 | 0.082126 | 0.039775
23 | 0.068934 | 0.033386
24 | 0.18063 | 0.087484
25 | 0.26135 | 0.12658
26 | 0.11789 | 0.057096
27 | 0.25096 | 0.12155
28 | 0.33909 | 0.16423
29 | 0.26806 | 0.12983
30 | 0.37072 | 0.17955
31 | 0.40925 | 0.19821
32 | 0.17816 | 0.086285
33 | 0.35663 | 0.17272
34 | 2.8545 | 1.3825
35 | 0.32621 | 0.15799
36 | 0.23534 | 0.11398
37 | 0.34935 | 0.1692
38 | 0.42274 | 0.20474
39 | 0.19911 | 0.096431
40 | 0.39775 | 0.19264
41 | 0.1134 | 0.054924
42 | 0.18464 | 0.089423
43 | 0.38372 | 0.18585
44 | 0.40931 | 0.19824
45 | 0.069239 | 0.033534
46 | 0.36858 | 0.17851
47 | 0.21751 | 0.10535
48 | 0.32415 | 0.15699
49 | 0.27248 | 0.13197
50 | 0.34416 | 0.16668
51 | 0.31626 | 0.15317
52 | 0.20134 | 0.097512
53 | 0.37615 | 0.18218
54 | 0.068586 | 0.033218
55 | 0.16569 | 0.080246
56 | 0.10478 | 0.050747
57 | 0.15147 | 0.073361
58 | 0.40033 | 0.19389
59 | 0.079133 | 0.038326
60 | 0.23828 | 0.1154
61 | 0.10736 | 0.051999
62 | 0.076817 | 0.037204
63 | 0.72101 | 0.3492

## dtypes
| element | column | dtype
0 | bus | name | object
1 | bus | vn_kv | float64
2 | bus | type | object
3 | bus | zone | object
4 | bus | in_service | bool
5 | load | name | object
6 | load | bus | uint32
7 | load | p_mw | float64
8 | load | q_mvar | float64
9 | load | const_z_percent | float64
10 | load | const_i_percent | float64
11 | load | sn_mva | float64
12 | load | scaling | float64
13 | load | in_service | bool
14 | load | type | object
15 | ext_grid | name | object
16 | ext_grid | bus | uint32
17 | ext_grid | vm_pu | float64
18 | ext_grid | va_degree | float64
19 | ext_grid | slack_weight | float64
20 | ext_grid | in_service | bool
21 | line | name | object
22 | line | std_type | object
23 | line | from_bus | uint32
24 | line | to_bus | uint32
25 | line | length_km | float64
26 | line | r_ohm_per_km | float64
27 | line | x_ohm_per_km | float64
28 | line | c_nf_per_km | float64
29 | line | g_us_per_km | float64
30 | line | max_i_ka | float64
31 | line | df | float64
32 | line | parallel | uint32
33 | line | type | object
34 | line | in_service | bool
35 | trafo | name | object
36 | trafo | std_type | object
37 | trafo | hv_bus | uint32
38 | trafo | lv_bus | uint32
39 | trafo | sn_mva | float64
40 | trafo | vn_hv_kv | float64
41 | trafo | vn_lv_kv | float64
42 | trafo | vk_percent | float64
43 | trafo | vkr_percent | float64
44 | trafo | pfe_kw | float64
45 | trafo | i0_percent | float64
46 | trafo | shift_degree | float64
47 | trafo | tap_side | object
48 | trafo | tap_neutral | int32
49 | trafo | tap_min | int32
50 | trafo | tap_max | int32
51 | trafo | tap_step_percent | float64
52 | trafo | tap_step_degree | float64
53 | trafo | tap_pos | int32
54 | trafo | tap_phase_shifter | bool
55 | trafo | parallel | uint32
56 | trafo | df | float64
57 | trafo | in_service | bool
58 | bus_geodata | x | float64
59 | bus_geodata | y | float64
60 | bus_geodata | coords | object
61 | res_bus | vm_pu | float64
62 | res_bus | va_degree | float64
63 | res_bus | p_mw | float64
64 | res_bus | q_mvar | float64
65 | res_line | p_from_mw | float64
66 | res_line | q_from_mvar | float64
67 | res_line | p_to_mw | float64
68 | res_line | q_to_mvar | float64
69 | res_line | pl_mw | float64
70 | res_line | ql_mvar | float64
71 | res_line | i_from_ka | float64
72 | res_line | i_to_ka | float64
73 | res_line | i_ka | float64
74 | res_line | vm_from_pu | float64
75 | res_line | va_from_degree | float64
76 | res_line | vm_to_pu | float64
77 | res_line | va_to_degree | float64
78 | res_line | loading_percent | float64
79 | res_trafo | p_hv_mw | float64
80 | res_trafo | q_hv_mvar | float64
81 | res_trafo | p_lv_mw | float64
82 | res_trafo | q_lv_mvar | float64
83 | res_trafo | pl_mw | float64
84 | res_trafo | ql_mvar | float64
85 | res_trafo | i_hv_ka | float64
86 | res_trafo | i_lv_ka | float64
87 | res_trafo | vm_hv_pu | float64
88 | res_trafo | va_hv_degree | float64
89 | res_trafo | vm_lv_pu | float64
90 | res_trafo | va_lv_degree | float64
91 | res_trafo | loading_percent | float64
92 | res_ext_grid | p_mw | float64
93 | res_ext_grid | q_mvar | float64
94 | res_load | p_mw | float64
95 | res_load | q_mvar | float64

## parameters
| version | format_version | converged | OPF_converged | name | f_hz | sn_mva
0 | 2.14.6 | 2.14.0 | TRUE | FALSE |  | 50 | 1